## He-4 in Silicon
==================================================================
| SRIM | version | ---> | SRIM-2013.00
| Calc. | date | ---> | June | 10, | 2017
==================================================================
| Disk | File | Name | = | SRIM | Outputs\He-4 | in | Silicon.txt
| Ion | = | Helium | [2] | , | Mass | = | 4 | amu
| Target | Density | = | 2.3212 | g/cm3 | = | 4.977e+22 | atoms/cm3
| ======= | Target | Composition | ========
| Atom | Atom | Atomic | Mass
| Name | Numb | Percent | Percent
| ---- | ---- | ------- | -------
| Si | 14 | 100 | 100
====================================
| Bragg | Correction | = | 0%
| Stopping | Units | = | MeV | / | (mg/cm2)
| See | bottom | of | Table | for | other | Stopping | units
| Ion | dE/dx | dE/dx | Projected | Longitudinal | Lateral
| Energy | Elec. | Nuclear | Range | Straggling | Straggling
| -------------- | ---------- | ---------- | ---------- | ---------- | ----------
| 39.9999 | eV | 0.01461 | 0.03874 | 10 | A | 15 | A | 11 | A
| 44.9999 | eV | 0.0155 | 0.04042 | 11 | A | 16 | A | 12 | A
| 49.9999 | eV | 0.01634 | 0.04195 | 12 | A | 17 | A | 13 | A
| 54.9999 | eV | 0.01713 | 0.04334 | 13 | A | 18 | A | 14 | A
| 59.9999 | eV | 0.0179 | 0.04463 | 13 | A | 19 | A | 14 | A
| 64.9999 | eV | 0.01863 | 0.04581 | 14 | A | 20 | A | 15 | A
| 69.9999 | eV | 0.01933 | 0.04692 | 15 | A | 21 | A | 16 | A
| 79.9999 | eV | 0.02066 | 0.04891 | 16 | A | 23 | A | 17 | A
| 89.9999 | eV | 0.02192 | 0.05067 | 18 | A | 24 | A | 18 | A
| 99.9999 | eV | 0.0231 | 0.05223 | 19 | A | 26 | A | 19 | A
| 110 | eV | 0.02423 | 0.05364 | 20 | A | 27 | A | 20 | A
| 120 | eV | 0.02531 | 0.05492 | 21 | A | 29 | A | 21 | A
| 130 | eV | 0.02634 | 0.05608 | 23 | A | 30 | A | 23 | A
| 139.999 | eV | 0.02734 | 0.05715 | 24 | A | 32 | A | 24 | A
| 149.999 | eV | 0.0283 | 0.05813 | 25 | A | 33 | A | 25 | A
| 159.999 | eV | 0.02922 | 0.05904 | 26 | A | 34 | A | 26 | A
| 169.999 | eV | 0.03012 | 0.05988 | 27 | A | 36 | A | 27 | A
| 179.999 | eV | 0.031 | 0.06066 | 29 | A | 37 | A | 28 | A
| 199.999 | eV | 0.03267 | 0.06207 | 31 | A | 40 | A | 30 | A
| 224.999 | eV | 0.03465 | 0.0636 | 34 | A | 43 | A | 32 | A
| 249.999 | eV | 0.03653 | 0.06491 | 36 | A | 46 | A | 34 | A
| 274.999 | eV | 0.03831 | 0.06604 | 39 | A | 48 | A | 36 | A
| 299.999 | eV | 0.04002 | 0.06703 | 42 | A | 51 | A | 38 | A
| 324.999 | eV | 0.04165 | 0.0679 | 45 | A | 54 | A | 41 | A
| 349.999 | eV | 0.04322 | 0.06867 | 47 | A | 57 | A | 43 | A
| 374.999 | eV | 0.04474 | 0.06935 | 50 | A | 60 | A | 45 | A
| 399.999 | eV | 0.04621 | 0.06995 | 53 | A | 62 | A | 47 | A
| 449.999 | eV | 0.04901 | 0.07097 | 58 | A | 67 | A | 51 | A
| 499.999 | eV | 0.05166 | 0.07178 | 63 | A | 73 | A | 54 | A
| 549.999 | eV | 0.05418 | 0.07242 | 68 | A | 78 | A | 58 | A
| 599.999 | eV | 0.05659 | 0.07293 | 73 | A | 82 | A | 62 | A
| 649.999 | eV | 0.0589 | 0.07333 | 79 | A | 87 | A | 65 | A
| 699.999 | eV | 0.06113 | 0.07364 | 84 | A | 92 | A | 69 | A
| 799.999 | eV | 0.06535 | 0.07405 | 94 | A | 101 | A | 76 | A
| 899.999 | eV | 0.06931 | 0.07424 | 104 | A | 110 | A | 82 | A
| 999.999 | eV | 0.07306 | 0.07426 | 114 | A | 119 | A | 89 | A
| 1.1 | keV | 0.07663 | 0.07417 | 124 | A | 127 | A | 95 | A
| 1.2 | keV | 0.08003 | 0.07398 | 135 | A | 136 | A | 102 | A
| 1.3 | keV | 0.0833 | 0.07372 | 145 | A | 144 | A | 108 | A
| 1.4 | keV | 0.08644 | 0.07341 | 155 | A | 152 | A | 114 | A
| 1.5 | keV | 0.08948 | 0.07305 | 165 | A | 160 | A | 120 | A
| 1.6 | keV | 0.09241 | 0.07266 | 175 | A | 168 | A | 126 | A
| 1.7 | keV | 0.09526 | 0.07224 | 185 | A | 175 | A | 132 | A
| 1.8 | keV | 0.09802 | 0.0718 | 196 | A | 183 | A | 138 | A
| 2 | keV | 0.1033 | 0.07089 | 216 | A | 197 | A | 150 | A
| 2.25 | keV | 0.1096 | 0.0697 | 242 | A | 215 | A | 164 | A
| 2.5 | keV | 0.1155 | 0.06849 | 267 | A | 232 | A | 177 | A
| 2.75 | keV | 0.1212 | 0.06729 | 293 | A | 249 | A | 191 | A
| 3 | keV | 0.1265 | 0.06611 | 319 | A | 266 | A | 204 | A
| 3.25 | keV | 0.1317 | 0.06495 | 345 | A | 282 | A | 217 | A
| 3.5 | keV | 0.1367 | 0.06382 | 371 | A | 297 | A | 229 | A
| 3.75 | keV | 0.1415 | 0.06272 | 397 | A | 312 | A | 242 | A
| 4 | keV | 0.1461 | 0.06166 | 423 | A | 327 | A | 254 | A
| 4.5 | keV | 0.155 | 0.05964 | 475 | A | 356 | A | 278 | A
| 5 | keV | 0.1634 | 0.05775 | 527 | A | 383 | A | 301 | A
| 5.5 | keV | 0.1713 | 0.05599 | 579 | A | 409 | A | 324 | A
| 6 | keV | 0.179 | 0.05434 | 631 | A | 434 | A | 345 | A
| 6.5 | keV | 0.1863 | 0.0528 | 683 | A | 458 | A | 367 | A
| 7 | keV | 0.1933 | 0.05136 | 734 | A | 482 | A | 387 | A
| 8 | keV | 0.2066 | 0.04873 | 837 | A | 526 | A | 427 | A
| 9 | keV | 0.2193 | 0.04639 | 939 | A | 567 | A | 465 | A
| 10 | keV | 0.2311 | 0.04431 | 1040 | A | 605 | A | 502 | A
| 11 | keV | 0.2422 | 0.04243 | 1140 | A | 641 | A | 536 | A
| 12 | keV | 0.2527 | 0.04074 | 1240 | A | 676 | A | 569 | A
| 13 | keV | 0.2629 | 0.03919 | 1338 | A | 708 | A | 601 | A
| 14 | keV | 0.2731 | 0.03778 | 1435 | A | 739 | A | 632 | A
| 15 | keV | 0.2832 | 0.03648 | 1532 | A | 767 | A | 662 | A
| 16 | keV | 0.2934 | 0.03528 | 1627 | A | 795 | A | 690 | A
| 17 | keV | 0.3036 | 0.03418 | 1720 | A | 821 | A | 718 | A
| 18 | keV | 0.3139 | 0.03315 | 1813 | A | 846 | A | 744 | A
| 20 | keV | 0.3344 | 0.03129 | 1993 | A | 891 | A | 794 | A
| 22.5 | keV | 0.3597 | 0.02929 | 2211 | A | 942 | A | 852 | A
| 25 | keV | 0.3844 | 0.02756 | 2421 | A | 988 | A | 905 | A
| 27.5 | keV | 0.4084 | 0.02606 | 2624 | A | 1028 | A | 953 | A
| 30 | keV | 0.4317 | 0.02473 | 2820 | A | 1065 | A | 998 | A
| 32.5 | keV | 0.4542 | 0.02355 | 3009 | A | 1098 | A | 1039 | A
| 35 | keV | 0.476 | 0.0225 | 3193 | A | 1128 | A | 1078 | A
| 37.5 | keV | 0.4972 | 0.02154 | 3371 | A | 1156 | A | 1114 | A
| 40 | keV | 0.5178 | 0.02068 | 3544 | A | 1181 | A | 1148 | A
| 45 | keV | 0.5573 | 0.01917 | 3877 | A | 1227 | A | 1209 | A
| 50 | keV | 0.5948 | 0.01789 | 4193 | A | 1266 | A | 1264 | A
| 55 | keV | 0.6304 | 0.01679 | 4496 | A | 1300 | A | 1314 | A
| 60 | keV | 0.6644 | 0.01584 | 4786 | A | 1330 | A | 1359 | A
| 65 | keV | 0.6968 | 0.015 | 5065 | A | 1357 | A | 1400 | A
| 70 | keV | 0.7278 | 0.01425 | 5335 | A | 1381 | A | 1438 | A
| 80 | keV | 0.7859 | 0.01299 | 5848 | A | 1423 | A | 1505 | A
| 90 | keV | 0.8394 | 0.01195 | 6333 | A | 1459 | A | 1563 | A
| 100 | keV | 0.8887 | 0.01109 | 6793 | A | 1489 | A | 1615 | A
| 110 | keV | 0.9342 | 0.01035 | 7233 | A | 1515 | A | 1661 | A
| 120 | keV | 0.9764 | 0.009714 | 7656 | A | 1539 | A | 1703 | A
| 130 | keV | 1.015 | 0.00916 | 8064 | A | 1559 | A | 1741 | A
| 140 | keV | 1.052 | 0.008673 | 8459 | A | 1578 | A | 1776 | A
| 150 | keV | 1.085 | 0.00824 | 8843 | A | 1595 | A | 1808 | A
| 160 | keV | 1.116 | 0.007852 | 9216 | A | 1610 | A | 1838 | A
| 170 | keV | 1.145 | 0.007503 | 9581 | A | 1624 | A | 1866 | A
| 180 | keV | 1.172 | 0.007186 | 9938 | A | 1637 | A | 1893 | A
| 200 | keV | 1.22 | 0.006634 | 1.06 | um | 1662 | A | 1941 | A
| 225 | keV | 1.27 | 0.006063 | 1.15 | um | 1690 | A | 1996 | A
| 250 | keV | 1.312 | 0.00559 | 1.23 | um | 1715 | A | 2044 | A
| 275 | keV | 1.346 | 0.005192 | 1.31 | um | 1737 | A | 2089 | A
| 300 | keV | 1.373 | 0.004851 | 1.38 | um | 1757 | A | 2129 | A
| 325 | keV | 1.395 | 0.004556 | 1.46 | um | 1775 | A | 2168 | A
| 350 | keV | 1.413 | 0.004298 | 1.54 | um | 1792 | A | 2203 | A
| 375 | keV | 1.426 | 0.00407 | 1.61 | um | 1808 | A | 2237 | A
| 400 | keV | 1.436 | 0.003867 | 1.68 | um | 1824 | A | 2270 | A
| 450 | keV | 1.448 | 0.003521 | 1.83 | um | 1858 | A | 2331 | A
| 500 | keV | 1.452 | 0.003236 | 1.98 | um | 1890 | A | 2388 | A
| 550 | keV | 1.449 | 0.002997 | 2.13 | um | 1921 | A | 2442 | A
| 600 | keV | 1.441 | 0.002793 | 2.27 | um | 1950 | A | 2494 | A
| 650 | keV | 1.43 | 0.002617 | 2.42 | um | 1978 | A | 2544 | A
| 700 | keV | 1.416 | 0.002464 | 2.57 | um | 2006 | A | 2593 | A
| 800 | keV | 1.384 | 0.002209 | 2.88 | um | 2084 | A | 2688 | A
| 900 | keV | 1.349 | 0.002005 | 3.19 | um | 2160 | A | 2781 | A
| 1 | MeV | 1.312 | 0.001838 | 3.51 | um | 2236 | A | 2874 | A
| 1.1 | MeV | 1.276 | 0.001699 | 3.84 | um | 2313 | A | 2966 | A
| 1.2 | MeV | 1.24 | 0.00158 | 4.18 | um | 2391 | A | 3059 | A
| 1.3 | MeV | 1.205 | 0.001478 | 4.53 | um | 2470 | A | 3153 | A
| 1.4 | MeV | 1.172 | 0.001389 | 4.89 | um | 2551 | A | 3248 | A
| 1.5 | MeV | 1.141 | 0.001311 | 5.26 | um | 2633 | A | 3345 | A
| 1.6 | MeV | 1.111 | 0.001242 | 5.65 | um | 2716 | A | 3443 | A
| 1.7 | MeV | 1.082 | 0.00118 | 6.04 | um | 2801 | A | 3544 | A
| 1.8 | MeV | 1.055 | 0.001125 | 6.44 | um | 2888 | A | 3646 | A
| 2 | MeV | 1.005 | 0.001029 | 7.27 | um | 3176 | A | 3858 | A
| 2.25 | MeV | 0.9491 | 0.0009313 | 8.37 | um | 3605 | A | 4135 | A
| 2.5 | MeV | 0.8998 | 0.0008515 | 9.53 | um | 4031 | A | 4426 | A
| 2.75 | MeV | 0.856 | 0.0007851 | 10.76 | um | 4457 | A | 4733 | A
| 3 | MeV | 0.8169 | 0.0007289 | 12.04 | um | 4884 | A | 5053 | A
| 3.25 | MeV | 0.7817 | 0.0006806 | 13.38 | um | 5313 | A | 5389 | A
| 3.5 | MeV | 0.7499 | 0.0006387 | 14.79 | um | 5745 | A | 5739 | A
| 3.75 | MeV | 0.7211 | 0.0006019 | 16.25 | um | 6181 | A | 6102 | A
| 4 | MeV | 0.6947 | 0.0005694 | 17.77 | um | 6621 | A | 6480 | A
| 4.5 | MeV | 0.6483 | 0.0005144 | 20.97 | um | 8164 | A | 7275 | A
| 5 | MeV | 0.6087 | 0.0004696 | 24.39 | um | 9633 | A | 8121 | A
| 5.5 | MeV | 0.5745 | 0.0004324 | 28.02 | um | 1.11 | um | 9017 | A
| 6 | MeV | 0.5446 | 0.000401 | 31.87 | um | 1.25 | um | 9960 | A
| 6.5 | MeV | 0.5182 | 0.000374 | 35.92 | um | 1.39 | um | 1.09 | um
| 7 | MeV | 0.4947 | 0.0003506 | 40.16 | um | 1.53 | um | 1.2 | um
| 8 | MeV | 0.4545 | 0.0003121 | 49.23 | um | 2.02 | um | 1.42 | um
| 9 | MeV | 0.4202 | 0.0002815 | 59.07 | um | 2.48 | um | 1.65 | um
| 10 | MeV | 0.3883 | 0.0002567 | 69.72 | um | 2.94 | um | 1.9 | um
| 11 | MeV | 0.3631 | 0.0002361 | 81.18 | um | 3.39 | um | 2.17 | um
| 12 | MeV | 0.3413 | 0.0002187 | 93.4 | um | 3.83 | um | 2.46 | um
| 13 | MeV | 0.3223 | 0.0002038 | 106.37 | um | 4.29 | um | 2.76 | um
| 14 | MeV | 0.3055 | 0.0001909 | 120.07 | um | 4.74 | um | 3.08 | um
| 15 | MeV | 0.2906 | 0.0001796 | 134.51 | um | 5.2 | um | 3.41 | um
| 16 | MeV | 0.2773 | 0.0001697 | 149.66 | um | 5.67 | um | 3.76 | um
| 17 | MeV | 0.2653 | 0.0001608 | 165.52 | um | 6.14 | um | 4.12 | um
| 18 | MeV | 0.2544 | 0.0001529 | 182.08 | um | 6.62 | um | 4.49 | um
| 20 | MeV | 0.2353 | 0.0001393 | 217.26 | um | 8.37 | um | 5.29 | um
| 22.5 | MeV | 0.2155 | 0.0001254 | 265.03 | um | 10.86 | um | 6.36 | um
| 25 | MeV | 0.1991 | 0.0001142 | 316.95 | um | 13.22 | um | 7.52 | um
| 27.5 | MeV | 0.1853 | 0.0001049 | 372.94 | um | 15.52 | um | 8.75 | um
| 30 | MeV | 0.1735 | 9.708e-05 | 432.94 | um | 17.82 | um | 10.07 | um
| 32.5 | MeV | 0.1632 | 9.039e-05 | 496.86 | um | 20.11 | um | 11.47 | um
| 35 | MeV | 0.1542 | 8.46e-05 | 564.66 | um | 22.42 | um | 12.94 | um
| 37.5 | MeV | 0.1463 | 7.954e-05 | 636.28 | um | 24.75 | um | 14.49 | um
| 40 | MeV | 0.1392 | 7.507e-05 | 711.68 | um | 27.11 | um | 16.11 | um
| 45 | MeV | 0.1271 | 6.755e-05 | 873.49 | um | 35.77 | um | 19.58 | um
| 50 | MeV | 0.1171 | 6.146e-05 | 1.05 | mm | 43.92 | um | 23.34 | um
| 55 | MeV | 0.1087 | 5.642e-05 | 1.24 | mm | 51.88 | um | 27.37 | um
| 60 | MeV | 0.1016 | 5.217e-05 | 1.45 | mm | 59.77 | um | 31.68 | um
| 65 | MeV | 0.09539 | 4.854e-05 | 1.66 | mm | 67.67 | um | 36.26 | um
| 70 | MeV | 0.09 | 4.541e-05 | 1.9 | mm | 75.62 | um | 41.1 | um
| 80 | MeV | 0.08103 | 4.025e-05 | 2.4 | mm | 104.67 | um | 51.56 | um
| 90 | MeV | 0.07385 | 3.619e-05 | 2.96 | mm | 131.74 | um | 63.01 | um
| 100 | MeV | 0.06796 | 3.29e-05 | 3.56 | mm | 158.13 | um | 75.44 | um
| 110 | MeV | 0.06304 | 3.018e-05 | 4.22 | mm | 184.37 | um | 88.81 | um
| 120 | MeV | 0.05887 | 2.79e-05 | 4.93 | mm | 210.71 | um | 103.11 | um
| 130 | MeV | 0.05527 | 2.594e-05 | 5.68 | mm | 237.28 | um | 118.3 | um
| 140 | MeV | 0.05214 | 2.426e-05 | 6.48 | mm | 264.15 | um | 134.37 | um
| 150 | MeV | 0.04939 | 2.278e-05 | 7.33 | mm | 291.37 | um | 151.3 | um
| 160 | MeV | 0.04695 | 2.148e-05 | 8.23 | mm | 318.96 | um | 169.08 | um
| 170 | MeV | 0.04477 | 2.033e-05 | 9.17 | mm | 346.92 | um | 187.68 | um
| 180 | MeV | 0.04282 | 1.93e-05 | 10.15 | mm | 375.26 | um | 207.08 | um
| 200 | MeV | 0.03945 | 1.754e-05 | 12.24 | mm | 480.98 | um | 248.28 | um
| 225 | MeV | 0.03601 | 1.575e-05 | 15.1 | mm | 631.58 | um | 304.08 | um
| 250 | MeV | 0.0332 | 1.431e-05 | 18.21 | mm | 773.56 | um | 364.47 | um
| 275 | MeV | 0.03087 | 1.312e-05 | 21.57 | mm | 911.92 | um | 429.25 | um
| 300 | MeV | 0.0289 | 1.211e-05 | 25.18 | mm | 1.05 | mm | 498.25 | um
| 325 | MeV | 0.02721 | 1.126e-05 | 29.01 | mm | 1.19 | mm | 571.31 | um
| 350 | MeV | 0.02575 | 1.052e-05 | 33.08 | mm | 1.32 | mm | 648.29 | um
| 375 | MeV | 0.02447 | 9.878e-06 | 37.37 | mm | 1.46 | mm | 729.03 | um
| 400 | MeV | 0.02334 | 9.311e-06 | 41.87 | mm | 1.6 | mm | 813.41 | um
| 450 | MeV | 0.02143 | 8.358e-06 | 51.5 | mm | 2.11 | mm | 992.64 | um
| 500 | MeV | 0.01988 | 7.588e-06 | 61.93 | mm | 2.59 | mm | 1.18 | mm
| 550 | MeV | 0.0186 | 6.953e-06 | 73.12 | mm | 3.04 | mm | 1.39 | mm
| 600 | MeV | 0.01752 | 6.418e-06 | 85.05 | mm | 3.49 | mm | 1.61 | mm
| 650 | MeV | 0.0166 | 5.963e-06 | 97.67 | mm | 3.93 | mm | 1.83 | mm
| 700 | MeV | 0.0158 | 5.57e-06 | 110.96 | mm | 4.37 | mm | 2.07 | mm
| 800 | MeV | 0.0145 | 4.926e-06 | 139.41 | mm | 5.97 | mm | 2.57 | mm
| 900 | MeV | 0.01347 | 4.42e-06 | 170.23 | mm | 7.41 | mm | 3.11 | mm
| 1 | GeV | 0.01265 | 4.011e-06 | 203.21 | mm | 8.79 | mm | 3.67 | mm
| 1.1 | GeV | 0.01197 | 3.673e-06 | 238.21 | mm | 10.11 | mm | 4.26 | mm
| 1.2 | GeV | 0.0114 | 3.39e-06 | 275.06 | mm | 11.4 | mm | 4.87 | mm
| 1.3 | GeV | 0.01092 | 3.148e-06 | 313.64 | mm | 12.67 | mm | 5.51 | mm
| 1.4 | GeV | 0.01051 | 2.94e-06 | 353.83 | mm | 13.92 | mm | 6.16 | mm
| 1.5 | GeV | 0.01016 | 2.758e-06 | 395.5 | mm | 15.15 | mm | 6.83 | mm
| 1.6 | GeV | 0.009844 | 2.599e-06 | 438.56 | mm | 16.36 | mm | 7.51 | mm
| 1.7 | GeV | 0.009571 | 2.457e-06 | 482.92 | mm | 17.56 | mm | 8.2 | mm
| 1.8 | GeV | 0.009328 | 2.33e-06 | 528.49 | mm | 18.74 | mm | 8.91 | mm
| 2 | GeV | 0.00892 | 2.114e-06 | 622.9 | mm | 23.08 | mm | 10.35 | mm
| 2.25 | GeV | 0.008517 | 1.895e-06 | 746.43 | mm | 29.02 | mm | 12.18 | mm
| 2.5 | GeV | 0.0082 | 1.719e-06 | 875.26 | mm | 34.34 | mm | 14.04 | mm
| 2.75 | GeV | 0.007947 | 1.573e-06 | 1.01 | m | 39.25 | mm | 15.92 | mm
| 3 | GeV | 0.007741 | 1.451e-06 | 1.15 | m | 43.86 | mm | 17.81 | mm
| 3.25 | GeV | 0.007572 | 1.347e-06 | 1.29 | m | 48.23 | mm | 19.71 | mm
| 3.5 | GeV | 0.007432 | 1.258e-06 | 1.43 | m | 52.4 | mm | 21.59 | mm
| 3.75 | GeV | 0.007314 | 1.18e-06 | 1.58 | m | 56.4 | mm | 23.47 | mm
| 4 | GeV | 0.007215 | 1.111e-06 | 1.72 | m | 60.24 | mm | 25.34 | mm
-----------------------------------------------------------
| Multiply | Stopping | by | for | Stopping | Units
| ------------------- | ------------------
| 23.211 | eV | / | Angstrom
| 232.11 | keV | / | micron
| 232.11 | MeV | / | mm
| 1 | keV | / | (ug/cm2)
| 1 | MeV | / | (mg/cm2)
| 1000 | keV | / | (mg/cm2)
| 46.637 | eV | / | (1E15 | atoms/cm2)
| 4.2942 | L.S.S. | reduced | units
==================================================================
| (C) | 1.9842e+19 | by | J.P. | Biersack | and | J.F. | Ziegler

## He-4 in Aluminum
==================================================================
| SRIM | version | ---> | SRIM-2013.00
| Calc. | date | ---> | June | 10, | 2017
==================================================================
| Disk | File | Name | = | SRIM | Outputs\He-4 | in | Aluminum.txt
| Ion | = | Helium | [2] | , | Mass | = | 4 | amu
| Target | Density | = | 2.702 | g/cm3 | = | 6.0305e+22 | atoms/cm3
| ======= | Target | Composition | ========
| Atom | Atom | Atomic | Mass
| Name | Numb | Percent | Percent
| ---- | ---- | ------- | -------
| Al | 13 | 100 | 100
====================================
| Bragg | Correction | = | 0%
| Stopping | Units | = | MeV | / | (mg/cm2)
| See | bottom | of | Table | for | other | Stopping | units
| Ion | dE/dx | dE/dx | Projected | Longitudinal | Lateral
| Energy | Elec. | Nuclear | Range | Straggling | Straggling
| -------------- | ---------- | ---------- | ---------- | ---------- | ----------
| 39.9999 | eV | 0.01591 | 0.04032 | 9 | A | 13 | A | 9 | A
| 44.9999 | eV | 0.01688 | 0.04205 | 10 | A | 14 | A | 10 | A
| 49.9999 | eV | 0.01779 | 0.0436 | 10 | A | 14 | A | 11 | A
| 54.9999 | eV | 0.01866 | 0.04502 | 11 | A | 15 | A | 11 | A
| 59.9999 | eV | 0.01949 | 0.04633 | 11 | A | 16 | A | 12 | A
| 64.9999 | eV | 0.02028 | 0.04753 | 12 | A | 17 | A | 12 | A
| 69.9999 | eV | 0.02105 | 0.04865 | 13 | A | 17 | A | 13 | A
| 79.9999 | eV | 0.0225 | 0.05067 | 14 | A | 19 | A | 14 | A
| 89.9999 | eV | 0.02387 | 0.05244 | 15 | A | 20 | A | 15 | A
| 99.9999 | eV | 0.02516 | 0.05402 | 16 | A | 21 | A | 16 | A
| 110 | eV | 0.02639 | 0.05543 | 17 | A | 23 | A | 17 | A
| 120 | eV | 0.02756 | 0.05672 | 18 | A | 24 | A | 18 | A
| 130 | eV | 0.02869 | 0.05788 | 19 | A | 25 | A | 19 | A
| 139.999 | eV | 0.02977 | 0.05895 | 20 | A | 26 | A | 20 | A
| 149.999 | eV | 0.03081 | 0.05992 | 21 | A | 27 | A | 20 | A
| 159.999 | eV | 0.03183 | 0.06083 | 22 | A | 28 | A | 21 | A
| 169.999 | eV | 0.0328 | 0.06166 | 23 | A | 30 | A | 22 | A
| 179.999 | eV | 0.03376 | 0.06244 | 24 | A | 31 | A | 23 | A
| 199.999 | eV | 0.03558 | 0.06383 | 26 | A | 33 | A | 24 | A
| 224.999 | eV | 0.03774 | 0.06533 | 29 | A | 35 | A | 26 | A
| 249.999 | eV | 0.03978 | 0.06661 | 31 | A | 38 | A | 28 | A
| 274.999 | eV | 0.04172 | 0.06771 | 34 | A | 40 | A | 30 | A
| 299.999 | eV | 0.04358 | 0.06867 | 36 | A | 43 | A | 32 | A
| 324.999 | eV | 0.04536 | 0.06951 | 38 | A | 45 | A | 34 | A
| 349.999 | eV | 0.04707 | 0.07024 | 41 | A | 47 | A | 35 | A
| 374.999 | eV | 0.04872 | 0.07089 | 43 | A | 49 | A | 37 | A
| 399.999 | eV | 0.05032 | 0.07146 | 45 | A | 52 | A | 39 | A
| 449.999 | eV | 0.05337 | 0.07241 | 50 | A | 56 | A | 42 | A
| 499.999 | eV | 0.05626 | 0.07315 | 54 | A | 60 | A | 45 | A
| 549.999 | eV | 0.05901 | 0.07372 | 59 | A | 64 | A | 48 | A
| 599.999 | eV | 0.06163 | 0.07417 | 63 | A | 68 | A | 51 | A
| 649.999 | eV | 0.06415 | 0.07451 | 68 | A | 72 | A | 54 | A
| 699.999 | eV | 0.06657 | 0.07476 | 72 | A | 76 | A | 57 | A
| 799.999 | eV | 0.07116 | 0.07504 | 81 | A | 84 | A | 63 | A
| 899.999 | eV | 0.07548 | 0.07512 | 90 | A | 91 | A | 68 | A
| 999.999 | eV | 0.07956 | 0.07504 | 98 | A | 98 | A | 74 | A
| 1.1 | keV | 0.08345 | 0.07485 | 107 | A | 106 | A | 79 | A
| 1.2 | keV | 0.08716 | 0.07457 | 116 | A | 112 | A | 84 | A
| 1.3 | keV | 0.09072 | 0.07422 | 125 | A | 119 | A | 90 | A
| 1.4 | keV | 0.09414 | 0.07382 | 133 | A | 126 | A | 95 | A
| 1.5 | keV | 0.09745 | 0.07339 | 142 | A | 132 | A | 100 | A
| 1.6 | keV | 0.1006 | 0.07292 | 151 | A | 138 | A | 105 | A
| 1.7 | keV | 0.1037 | 0.07244 | 160 | A | 145 | A | 109 | A
| 1.8 | keV | 0.1067 | 0.07194 | 168 | A | 151 | A | 114 | A
| 2 | keV | 0.1125 | 0.07091 | 186 | A | 163 | A | 124 | A
| 2.25 | keV | 0.1193 | 0.06959 | 208 | A | 177 | A | 135 | A
| 2.5 | keV | 0.1258 | 0.06827 | 230 | A | 191 | A | 147 | A
| 2.75 | keV | 0.1319 | 0.06697 | 252 | A | 205 | A | 158 | A
| 3 | keV | 0.1378 | 0.0657 | 274 | A | 218 | A | 168 | A
| 3.25 | keV | 0.1434 | 0.06447 | 297 | A | 231 | A | 179 | A
| 3.5 | keV | 0.1489 | 0.06327 | 319 | A | 244 | A | 189 | A
| 3.75 | keV | 0.1541 | 0.06212 | 341 | A | 256 | A | 199 | A
| 4 | keV | 0.1591 | 0.061 | 363 | A | 268 | A | 209 | A
| 4.5 | keV | 0.1688 | 0.05889 | 407 | A | 290 | A | 228 | A
| 5 | keV | 0.1779 | 0.05693 | 451 | A | 312 | A | 247 | A
| 5.5 | keV | 0.1866 | 0.05511 | 495 | A | 333 | A | 265 | A
| 6 | keV | 0.1949 | 0.05342 | 539 | A | 353 | A | 283 | A
| 6.5 | keV | 0.2028 | 0.05184 | 583 | A | 372 | A | 300 | A
| 7 | keV | 0.2105 | 0.05037 | 626 | A | 390 | A | 316 | A
| 8 | keV | 0.225 | 0.04769 | 713 | A | 424 | A | 348 | A
| 9 | keV | 0.2408 | 0.04533 | 798 | A | 456 | A | 378 | A
| 10 | keV | 0.2558 | 0.04323 | 882 | A | 485 | A | 406 | A
| 11 | keV | 0.2702 | 0.04135 | 964 | A | 512 | A | 433 | A
| 12 | keV | 0.284 | 0.03965 | 1045 | A | 538 | A | 459 | A
| 13 | keV | 0.2973 | 0.03811 | 1124 | A | 562 | A | 483 | A
| 14 | keV | 0.3101 | 0.0367 | 1202 | A | 584 | A | 506 | A
| 15 | keV | 0.3226 | 0.03541 | 1278 | A | 605 | A | 528 | A
| 16 | keV | 0.3346 | 0.03422 | 1354 | A | 624 | A | 549 | A
| 17 | keV | 0.3463 | 0.03313 | 1428 | A | 643 | A | 569 | A
| 18 | keV | 0.3577 | 0.03211 | 1501 | A | 660 | A | 589 | A
| 20 | keV | 0.3796 | 0.03028 | 1644 | A | 693 | A | 625 | A
| 22.5 | keV | 0.4054 | 0.0283 | 1818 | A | 729 | A | 667 | A
| 25 | keV | 0.4298 | 0.02661 | 1985 | A | 761 | A | 706 | A
| 27.5 | keV | 0.453 | 0.02513 | 2147 | A | 790 | A | 742 | A
| 30 | keV | 0.475 | 0.02383 | 2305 | A | 816 | A | 775 | A
| 32.5 | keV | 0.4959 | 0.02268 | 2458 | A | 840 | A | 805 | A
| 35 | keV | 0.516 | 0.02165 | 2607 | A | 862 | A | 834 | A
| 37.5 | keV | 0.5352 | 0.02072 | 2753 | A | 882 | A | 861 | A
| 40 | keV | 0.5536 | 0.01988 | 2895 | A | 900 | A | 887 | A
| 45 | keV | 0.5885 | 0.01841 | 3171 | A | 934 | A | 934 | A
| 50 | keV | 0.621 | 0.01717 | 3435 | A | 964 | A | 976 | A
| 55 | keV | 0.6515 | 0.0161 | 3690 | A | 990 | A | 1015 | A
| 60 | keV | 0.6801 | 0.01518 | 3936 | A | 1013 | A | 1050 | A
| 65 | keV | 0.7073 | 0.01436 | 4175 | A | 1034 | A | 1083 | A
| 70 | keV | 0.733 | 0.01364 | 4407 | A | 1053 | A | 1114 | A
| 80 | keV | 0.7807 | 0.01242 | 4853 | A | 1087 | A | 1169 | A
| 90 | keV | 0.8242 | 0.01142 | 5278 | A | 1116 | A | 1217 | A
| 100 | keV | 0.864 | 0.01059 | 5686 | A | 1142 | A | 1261 | A
| 110 | keV | 0.9007 | 0.00988 | 6079 | A | 1164 | A | 1300 | A
| 120 | keV | 0.9345 | 0.00927 | 6460 | A | 1184 | A | 1337 | A
| 130 | keV | 0.9657 | 0.008738 | 6829 | A | 1202 | A | 1370 | A
| 140 | keV | 0.9947 | 0.008269 | 7188 | A | 1219 | A | 1401 | A
| 150 | keV | 1.022 | 0.007854 | 7539 | A | 1234 | A | 1430 | A
| 160 | keV | 1.046 | 0.007482 | 7882 | A | 1248 | A | 1457 | A
| 170 | keV | 1.07 | 0.007147 | 8218 | A | 1261 | A | 1482 | A
| 180 | keV | 1.091 | 0.006844 | 8548 | A | 1273 | A | 1506 | A
| 200 | keV | 1.13 | 0.006315 | 9192 | A | 1296 | A | 1551 | A
| 225 | keV | 1.171 | 0.005769 | 9972 | A | 1323 | A | 1601 | A
| 250 | keV | 1.206 | 0.005317 | 1.07 | um | 1346 | A | 1647 | A
| 275 | keV | 1.235 | 0.004936 | 1.15 | um | 1368 | A | 1689 | A
| 300 | keV | 1.259 | 0.004611 | 1.22 | um | 1387 | A | 1728 | A
| 325 | keV | 1.278 | 0.004329 | 1.29 | um | 1405 | A | 1764 | A
| 350 | keV | 1.295 | 0.004083 | 1.36 | um | 1422 | A | 1799 | A
| 375 | keV | 1.308 | 0.003865 | 1.43 | um | 1439 | A | 1831 | A
| 400 | keV | 1.318 | 0.003672 | 1.5 | um | 1454 | A | 1863 | A
| 450 | keV | 1.332 | 0.003342 | 1.64 | um | 1488 | A | 1921 | A
| 500 | keV | 1.339 | 0.00307 | 1.78 | um | 1521 | A | 1976 | A
| 550 | keV | 1.341 | 0.002842 | 1.91 | um | 1552 | A | 2028 | A
| 600 | keV | 1.338 | 0.002649 | 2.05 | um | 1581 | A | 2078 | A
| 650 | keV | 1.332 | 0.002481 | 2.19 | um | 1609 | A | 2126 | A
| 700 | keV | 1.324 | 0.002336 | 2.32 | um | 1637 | A | 2173 | A
| 800 | keV | 1.302 | 0.002093 | 2.6 | um | 1714 | A | 2263 | A
| 900 | keV | 1.276 | 0.0019 | 2.89 | um | 1789 | A | 2351 | A
| 1 | MeV | 1.248 | 0.001741 | 3.18 | um | 1862 | A | 2437 | A
| 1.1 | MeV | 1.219 | 0.001608 | 3.48 | um | 1936 | A | 2522 | A
| 1.2 | MeV | 1.189 | 0.001496 | 3.78 | um | 2009 | A | 2607 | A
| 1.3 | MeV | 1.161 | 0.001399 | 4.1 | um | 2083 | A | 2692 | A
| 1.4 | MeV | 1.132 | 0.001315 | 4.42 | um | 2157 | A | 2778 | A
| 1.5 | MeV | 1.105 | 0.001241 | 4.75 | um | 2232 | A | 2865 | A
| 1.6 | MeV | 1.079 | 0.001175 | 5.09 | um | 2308 | A | 2953 | A
| 1.7 | MeV | 1.053 | 0.001117 | 5.43 | um | 2385 | A | 3041 | A
| 1.8 | MeV | 1.029 | 0.001064 | 5.79 | um | 2463 | A | 3132 | A
| 2 | MeV | 0.9836 | 0.0009732 | 6.52 | um | 2721 | A | 3316 | A
| 2.25 | MeV | 0.932 | 0.0008805 | 7.48 | um | 3102 | A | 3556 | A
| 2.5 | MeV | 0.8858 | 0.0008049 | 8.5 | um | 3476 | A | 3806 | A
| 2.75 | MeV | 0.8442 | 0.000742 | 9.56 | um | 3848 | A | 4067 | A
| 3 | MeV | 0.8067 | 0.0006888 | 10.68 | um | 4219 | A | 4338 | A
| 3.25 | MeV | 0.7728 | 0.0006431 | 11.85 | um | 4591 | A | 4621 | A
| 3.5 | MeV | 0.7419 | 0.0006034 | 13.07 | um | 4965 | A | 4915 | A
| 3.75 | MeV | 0.7136 | 0.0005686 | 14.34 | um | 5341 | A | 5219 | A
| 4 | MeV | 0.6878 | 0.0005378 | 15.66 | um | 5720 | A | 5534 | A
| 4.5 | MeV | 0.642 | 0.0004858 | 18.43 | um | 7056 | A | 6197 | A
| 5 | MeV | 0.6027 | 0.0004434 | 21.4 | um | 8327 | A | 6900 | A
| 5.5 | MeV | 0.5686 | 0.0004082 | 24.56 | um | 9564 | A | 7645 | A
| 6 | MeV | 0.5386 | 0.0003785 | 27.9 | um | 1.08 | um | 8428 | A
| 6.5 | MeV | 0.5122 | 0.000353 | 31.41 | um | 1.2 | um | 9248 | A
| 7 | MeV | 0.4885 | 0.0003309 | 35.11 | um | 1.32 | um | 1.01 | um
| 8 | MeV | 0.4482 | 0.0002945 | 43 | um | 1.75 | um | 1.19 | um
| 9 | MeV | 0.4138 | 0.0002656 | 51.58 | um | 2.16 | um | 1.39 | um
| 10 | MeV | 0.3819 | 0.0002421 | 60.88 | um | 2.55 | um | 1.6 | um
| 11 | MeV | 0.3568 | 0.0002227 | 70.89 | um | 2.94 | um | 1.83 | um
| 12 | MeV | 0.3352 | 0.0002063 | 81.58 | um | 3.33 | um | 2.06 | um
| 13 | MeV | 0.3164 | 0.0001922 | 92.93 | um | 3.73 | um | 2.32 | um
| 14 | MeV | 0.2998 | 0.00018 | 104.93 | um | 4.13 | um | 2.58 | um
| 15 | MeV | 0.285 | 0.0001694 | 117.57 | um | 4.53 | um | 2.86 | um
| 16 | MeV | 0.2719 | 0.00016 | 130.85 | um | 4.94 | um | 3.15 | um
| 17 | MeV | 0.26 | 0.0001516 | 144.75 | um | 5.35 | um | 3.46 | um
| 18 | MeV | 0.2492 | 0.0001441 | 159.27 | um | 5.77 | um | 3.77 | um
| 20 | MeV | 0.2304 | 0.0001313 | 190.13 | um | 7.3 | um | 4.44 | um
| 22.5 | MeV | 0.2109 | 0.0001182 | 232.05 | um | 9.49 | um | 5.35 | um
| 25 | MeV | 0.1948 | 0.0001076 | 277.65 | um | 11.57 | um | 6.32 | um
| 27.5 | MeV | 0.1812 | 9.887e-05 | 326.85 | um | 13.59 | um | 7.36 | um
| 30 | MeV | 0.1695 | 9.148e-05 | 379.58 | um | 15.6 | um | 8.48 | um
| 32.5 | MeV | 0.1595 | 8.516e-05 | 435.79 | um | 17.62 | um | 9.66 | um
| 35 | MeV | 0.1506 | 7.97e-05 | 495.42 | um | 19.65 | um | 10.9 | um
| 37.5 | MeV | 0.1428 | 7.493e-05 | 558.43 | um | 21.7 | um | 12.21 | um
| 40 | MeV | 0.1359 | 7.072e-05 | 624.78 | um | 23.77 | um | 13.59 | um
| 45 | MeV | 0.124 | 6.363e-05 | 767.23 | um | 31.4 | um | 16.53 | um
| 50 | MeV | 0.1142 | 5.788e-05 | 922.61 | um | 38.58 | um | 19.71 | um
| 55 | MeV | 0.106 | 5.313e-05 | 1.09 | mm | 45.58 | um | 23.13 | um
| 60 | MeV | 0.09899 | 4.913e-05 | 1.27 | mm | 52.53 | um | 26.78 | um
| 65 | MeV | 0.09295 | 4.571e-05 | 1.46 | mm | 59.49 | um | 30.67 | um
| 70 | MeV | 0.08768 | 4.275e-05 | 1.67 | mm | 66.5 | um | 34.78 | um
| 80 | MeV | 0.07891 | 3.79e-05 | 2.11 | mm | 92.13 | um | 43.65 | um
| 90 | MeV | 0.0719 | 3.407e-05 | 2.6 | mm | 116.01 | um | 53.38 | um
| 100 | MeV | 0.06615 | 3.097e-05 | 3.14 | mm | 139.3 | um | 63.95 | um
| 110 | MeV | 0.06135 | 2.841e-05 | 3.72 | mm | 162.45 | um | 75.31 | um
| 120 | MeV | 0.05727 | 2.625e-05 | 4.34 | mm | 185.69 | um | 87.47 | um
| 130 | MeV | 0.05376 | 2.442e-05 | 5.01 | mm | 209.13 | um | 100.4 | um
| 140 | MeV | 0.05071 | 2.283e-05 | 5.72 | mm | 232.84 | um | 114.07 | um
| 150 | MeV | 0.04803 | 2.144e-05 | 6.47 | mm | 256.85 | um | 128.48 | um
| 160 | MeV | 0.04565 | 2.022e-05 | 7.26 | mm | 281.19 | um | 143.61 | um
| 170 | MeV | 0.04353 | 1.913e-05 | 8.09 | mm | 305.86 | um | 159.44 | um
| 180 | MeV | 0.04163 | 1.816e-05 | 8.96 | mm | 330.87 | um | 175.96 | um
| 200 | MeV | 0.03834 | 1.65e-05 | 10.81 | mm | 424.29 | um | 211.05 | um
| 225 | MeV | 0.035 | 1.482e-05 | 13.33 | mm | 557.39 | um | 258.57 | um
| 250 | MeV | 0.03227 | 1.346e-05 | 16.08 | mm | 682.85 | um | 310.01 | um
| 275 | MeV | 0.03 | 1.234e-05 | 19.05 | mm | 805.1 | um | 365.2 | um
| 300 | MeV | 0.02808 | 1.14e-05 | 22.24 | mm | 926.09 | um | 424 | um
| 325 | MeV | 0.02644 | 1.059e-05 | 25.63 | mm | 1.05 | mm | 486.26 | um
| 350 | MeV | 0.02502 | 9.896e-06 | 29.23 | mm | 1.17 | mm | 551.87 | um
| 375 | MeV | 0.02377 | 9.29e-06 | 33.02 | mm | 1.29 | mm | 620.69 | um
| 400 | MeV | 0.02267 | 8.757e-06 | 37 | mm | 1.41 | mm | 692.61 | um
| 450 | MeV | 0.02081 | 7.86e-06 | 45.52 | mm | 1.86 | mm | 845.39 | um
| 500 | MeV | 0.01931 | 7.136e-06 | 54.74 | mm | 2.28 | mm | 1.01 | mm
| 550 | MeV | 0.01806 | 6.538e-06 | 64.65 | mm | 2.69 | mm | 1.18 | mm
| 600 | MeV | 0.01701 | 6.035e-06 | 75.2 | mm | 3.08 | mm | 1.37 | mm
| 650 | MeV | 0.01612 | 5.607e-06 | 86.36 | mm | 3.48 | mm | 1.56 | mm
| 700 | MeV | 0.01534 | 5.237e-06 | 98.12 | mm | 3.86 | mm | 1.76 | mm
| 800 | MeV | 0.01408 | 4.631e-06 | 123.3 | mm | 5.27 | mm | 2.19 | mm
| 900 | MeV | 0.01308 | 4.155e-06 | 150.56 | mm | 6.55 | mm | 2.65 | mm
| 1 | GeV | 0.01228 | 3.77e-06 | 179.75 | mm | 7.77 | mm | 3.13 | mm
| 1.1 | GeV | 0.01162 | 3.453e-06 | 210.72 | mm | 8.94 | mm | 3.63 | mm
| 1.2 | GeV | 0.01107 | 3.186e-06 | 243.33 | mm | 10.08 | mm | 4.16 | mm
| 1.3 | GeV | 0.0106 | 2.959e-06 | 277.48 | mm | 11.2 | mm | 4.7 | mm
| 1.4 | GeV | 0.0102 | 2.763e-06 | 313.04 | mm | 12.31 | mm | 5.25 | mm
| 1.5 | GeV | 0.009857 | 2.592e-06 | 349.93 | mm | 13.4 | mm | 5.82 | mm
| 1.6 | GeV | 0.009554 | 2.442e-06 | 388.04 | mm | 14.47 | mm | 6.41 | mm
| 1.7 | GeV | 0.009289 | 2.309e-06 | 427.31 | mm | 15.53 | mm | 7 | mm
| 1.8 | GeV | 0.009053 | 2.19e-06 | 467.65 | mm | 16.57 | mm | 7.6 | mm
| 2 | GeV | 0.008656 | 1.986e-06 | 551.23 | mm | 20.41 | mm | 8.83 | mm
| 2.25 | GeV | 0.008264 | 1.781e-06 | 660.58 | mm | 25.67 | mm | 10.39 | mm
| 2.5 | GeV | 0.007957 | 1.615e-06 | 774.64 | mm | 30.38 | mm | 11.98 | mm
| 2.75 | GeV | 0.007711 | 1.478e-06 | 892.71 | mm | 34.73 | mm | 13.59 | mm
| 3 | GeV | 0.007511 | 1.364e-06 | 1.01 | m | 38.81 | mm | 15.2 | mm
| 3.25 | GeV | 0.007347 | 1.266e-06 | 1.14 | m | 42.68 | mm | 16.82 | mm
| 3.5 | GeV | 0.00721 | 1.182e-06 | 1.27 | m | 46.37 | mm | 18.43 | mm
| 3.75 | GeV | 0.007096 | 1.108e-06 | 1.4 | m | 49.9 | mm | 20.03 | mm
| 4 | GeV | 0.006999 | 1.044e-06 | 1.53 | m | 53.31 | mm | 21.63 | mm
-----------------------------------------------------------
| Multiply | Stopping | by | for | Stopping | Units
| ------------------- | ------------------
| 27.019 | eV | / | Angstrom
| 270.19 | keV | / | micron
| 270.19 | MeV | / | mm
| 1 | keV | / | (ug/cm2)
| 1 | MeV | / | (mg/cm2)
| 1000 | keV | / | (mg/cm2)
| 44.804 | eV | / | (1E15 | atoms/cm2)
| 4.2079 | L.S.S. | reduced | units
==================================================================
| (C) | 1.9842e+19 | by | J.P. | Biersack | and | J.F. | Ziegler

## He-4 in Carbon
==================================================================
| SRIM | version | ---> | SRIM-2013.00
| Calc. | date | ---> | June | 10, | 2017
==================================================================
| Disk | File | Name | = | SRIM | Outputs\He-4 | in | Carbon.txt
| Ion | = | Helium | [2] | , | Mass | = | 4 | amu
| Target | Density | = | 2.253 | g/cm3 | = | 1.1296e+23 | atoms/cm3
| ======= | Target | Composition | ========
| Atom | Atom | Atomic | Mass
| Name | Numb | Percent | Percent
| ---- | ---- | ------- | -------
| C | 6 | 100 | 100
====================================
| Bragg | Correction | = | 0%
| Stopping | Units | = | MeV | / | (mg/cm2)
| See | bottom | of | Table | for | other | Stopping | units
| Ion | dE/dx | dE/dx | Projected | Longitudinal | Lateral
| Energy | Elec. | Nuclear | Range | Straggling | Straggling
| -------------- | ---------- | ---------- | ---------- | ---------- | ----------
| 39.9999 | eV | 0.02821 | 0.114 | 7 | A | 7 | A | 5 | A
| 44.9999 | eV | 0.02992 | 0.1179 | 7 | A | 7 | A | 5 | A
| 49.9999 | eV | 0.03154 | 0.1214 | 8 | A | 8 | A | 6 | A
| 54.9999 | eV | 0.03308 | 0.1245 | 9 | A | 8 | A | 6 | A
| 59.9999 | eV | 0.03455 | 0.1274 | 9 | A | 8 | A | 6 | A
| 64.9999 | eV | 0.03596 | 0.13 | 10 | A | 9 | A | 7 | A
| 69.9999 | eV | 0.03732 | 0.1323 | 10 | A | 9 | A | 7 | A
| 79.9999 | eV | 0.03989 | 0.1365 | 11 | A | 10 | A | 8 | A
| 89.9999 | eV | 0.04231 | 0.14 | 12 | A | 11 | A | 8 | A
| 99.9999 | eV | 0.0446 | 0.1431 | 13 | A | 12 | A | 9 | A
| 110 | eV | 0.04678 | 0.1458 | 14 | A | 12 | A | 9 | A
| 120 | eV | 0.04886 | 0.1481 | 15 | A | 13 | A | 10 | A
| 130 | eV | 0.05085 | 0.1502 | 16 | A | 14 | A | 10 | A
| 139.999 | eV | 0.05277 | 0.152 | 17 | A | 14 | A | 11 | A
| 149.999 | eV | 0.05463 | 0.1537 | 18 | A | 15 | A | 11 | A
| 159.999 | eV | 0.05642 | 0.1552 | 19 | A | 16 | A | 12 | A
| 169.999 | eV | 0.05815 | 0.1565 | 20 | A | 16 | A | 12 | A
| 179.999 | eV | 0.05984 | 0.1577 | 20 | A | 17 | A | 13 | A
| 199.999 | eV | 0.06308 | 0.1597 | 22 | A | 18 | A | 14 | A
| 224.999 | eV | 0.0669 | 0.1618 | 24 | A | 20 | A | 15 | A
| 249.999 | eV | 0.07052 | 0.1633 | 27 | A | 22 | A | 16 | A
| 274.999 | eV | 0.07396 | 0.1645 | 29 | A | 23 | A | 17 | A
| 299.999 | eV | 0.07725 | 0.1654 | 31 | A | 25 | A | 18 | A
| 324.999 | eV | 0.08041 | 0.1661 | 33 | A | 26 | A | 19 | A
| 349.999 | eV | 0.08344 | 0.1666 | 35 | A | 28 | A | 20 | A
| 374.999 | eV | 0.08637 | 0.1669 | 37 | A | 29 | A | 21 | A
| 399.999 | eV | 0.08921 | 0.1671 | 40 | A | 30 | A | 22 | A
| 449.999 | eV | 0.09462 | 0.1672 | 44 | A | 33 | A | 24 | A
| 499.999 | eV | 0.09973 | 0.1669 | 48 | A | 36 | A | 26 | A
| 549.999 | eV | 0.1046 | 0.1664 | 52 | A | 38 | A | 28 | A
| 599.999 | eV | 0.1093 | 0.1657 | 56 | A | 41 | A | 30 | A
| 649.999 | eV | 0.1137 | 0.1648 | 61 | A | 43 | A | 32 | A
| 699.999 | eV | 0.118 | 0.1639 | 65 | A | 46 | A | 34 | A
| 799.999 | eV | 0.1262 | 0.1617 | 73 | A | 51 | A | 38 | A
| 899.999 | eV | 0.1338 | 0.1594 | 82 | A | 55 | A | 41 | A
| 999.999 | eV | 0.141 | 0.157 | 90 | A | 60 | A | 45 | A
| 1.1 | keV | 0.1479 | 0.1546 | 99 | A | 64 | A | 48 | A
| 1.2 | keV | 0.1545 | 0.1522 | 107 | A | 69 | A | 51 | A
| 1.3 | keV | 0.1608 | 0.1497 | 116 | A | 73 | A | 55 | A
| 1.4 | keV | 0.1669 | 0.1474 | 124 | A | 77 | A | 58 | A
| 1.5 | keV | 0.1727 | 0.1451 | 133 | A | 81 | A | 61 | A
| 1.6 | keV | 0.1784 | 0.1428 | 141 | A | 85 | A | 65 | A
| 1.7 | keV | 0.1839 | 0.1406 | 150 | A | 89 | A | 68 | A
| 1.8 | keV | 0.1892 | 0.1385 | 158 | A | 93 | A | 71 | A
| 2 | keV | 0.1995 | 0.1344 | 175 | A | 101 | A | 77 | A
| 2.25 | keV | 0.2116 | 0.1297 | 197 | A | 110 | A | 84 | A
| 2.5 | keV | 0.223 | 0.1253 | 218 | A | 118 | A | 92 | A
| 2.75 | keV | 0.2339 | 0.1212 | 239 | A | 126 | A | 99 | A
| 3 | keV | 0.2443 | 0.1174 | 260 | A | 134 | A | 106 | A
| 3.25 | keV | 0.2543 | 0.1139 | 281 | A | 142 | A | 113 | A
| 3.5 | keV | 0.2639 | 0.1106 | 302 | A | 149 | A | 119 | A
| 3.75 | keV | 0.2731 | 0.1075 | 323 | A | 157 | A | 126 | A
| 4 | keV | 0.2821 | 0.1046 | 344 | A | 163 | A | 132 | A
| 4.5 | keV | 0.2992 | 0.09937 | 385 | A | 176 | A | 144 | A
| 5 | keV | 0.3154 | 0.09471 | 426 | A | 189 | A | 156 | A
| 5.5 | keV | 0.3308 | 0.09053 | 466 | A | 200 | A | 167 | A
| 6 | keV | 0.3455 | 0.08677 | 506 | A | 211 | A | 178 | A
| 6.5 | keV | 0.3596 | 0.08336 | 545 | A | 221 | A | 188 | A
| 7 | keV | 0.3732 | 0.08025 | 584 | A | 230 | A | 198 | A
| 8 | keV | 0.3989 | 0.07478 | 661 | A | 248 | A | 217 | A
| 9 | keV | 0.423 | 0.07011 | 735 | A | 264 | A | 235 | A
| 10 | keV | 0.4458 | 0.06608 | 808 | A | 279 | A | 251 | A
| 11 | keV | 0.4676 | 0.06255 | 879 | A | 292 | A | 267 | A
| 12 | keV | 0.4883 | 0.05944 | 949 | A | 305 | A | 282 | A
| 13 | keV | 0.5083 | 0.05666 | 1017 | A | 316 | A | 295 | A
| 14 | keV | 0.5275 | 0.05417 | 1084 | A | 327 | A | 309 | A
| 15 | keV | 0.546 | 0.05192 | 1149 | A | 336 | A | 321 | A
| 16 | keV | 0.5639 | 0.04988 | 1213 | A | 346 | A | 333 | A
| 17 | keV | 0.5812 | 0.04801 | 1276 | A | 354 | A | 344 | A
| 18 | keV | 0.5979 | 0.0463 | 1338 | A | 362 | A | 355 | A
| 20 | keV | 0.6299 | 0.04326 | 1458 | A | 377 | A | 375 | A
| 22.5 | keV | 0.6673 | 0.04005 | 1603 | A | 394 | A | 398 | A
| 25 | keV | 0.7022 | 0.03733 | 1743 | A | 409 | A | 419 | A
| 27.5 | keV | 0.7347 | 0.03501 | 1878 | A | 422 | A | 438 | A
| 30 | keV | 0.765 | 0.03299 | 2009 | A | 433 | A | 456 | A
| 32.5 | keV | 0.7933 | 0.03121 | 2136 | A | 444 | A | 472 | A
| 35 | keV | 0.8197 | 0.02964 | 2260 | A | 454 | A | 487 | A
| 37.5 | keV | 0.8443 | 0.02824 | 2381 | A | 463 | A | 502 | A
| 40 | keV | 0.8673 | 0.02698 | 2499 | A | 471 | A | 515 | A
| 45 | keV | 0.9089 | 0.0248 | 2729 | A | 487 | A | 540 | A
| 50 | keV | 0.9458 | 0.02298 | 2952 | A | 500 | A | 563 | A
| 55 | keV | 0.9791 | 0.02144 | 3167 | A | 512 | A | 584 | A
| 60 | keV | 1.01 | 0.02011 | 3377 | A | 523 | A | 603 | A
| 65 | keV | 1.039 | 0.01896 | 3582 | A | 534 | A | 620 | A
| 70 | keV | 1.067 | 0.01794 | 3782 | A | 543 | A | 637 | A
| 80 | keV | 1.121 | 0.01622 | 4170 | A | 560 | A | 667 | A
| 90 | keV | 1.172 | 0.01484 | 4542 | A | 576 | A | 694 | A
| 100 | keV | 1.221 | 0.01369 | 4900 | A | 589 | A | 718 | A
| 110 | keV | 1.268 | 0.01272 | 5245 | A | 601 | A | 740 | A
| 120 | keV | 1.312 | 0.01189 | 5579 | A | 612 | A | 760 | A
| 130 | keV | 1.354 | 0.01117 | 5904 | A | 621 | A | 778 | A
| 140 | keV | 1.393 | 0.01054 | 6219 | A | 630 | A | 796 | A
| 150 | keV | 1.43 | 0.009987 | 6526 | A | 638 | A | 811 | A
| 160 | keV | 1.465 | 0.009492 | 6827 | A | 646 | A | 826 | A
| 170 | keV | 1.498 | 0.009047 | 7120 | A | 653 | A | 840 | A
| 180 | keV | 1.529 | 0.008646 | 7408 | A | 659 | A | 854 | A
| 200 | keV | 1.585 | 0.00795 | 7969 | A | 673 | A | 878 | A
| 225 | keV | 1.646 | 0.007234 | 8646 | A | 691 | A | 906 | A
| 250 | keV | 1.698 | 0.006645 | 9301 | A | 706 | A | 930 | A
| 275 | keV | 1.742 | 0.006151 | 9938 | A | 720 | A | 953 | A
| 300 | keV | 1.779 | 0.005731 | 1.06 | um | 732 | A | 974 | A
| 325 | keV | 1.811 | 0.005369 | 1.12 | um | 744 | A | 993 | A
| 350 | keV | 1.838 | 0.005053 | 1.18 | um | 755 | A | 1011 | A
| 375 | keV | 1.86 | 0.004775 | 1.24 | um | 766 | A | 1028 | A
| 400 | keV | 1.878 | 0.004528 | 1.3 | um | 776 | A | 1045 | A
| 450 | keV | 1.904 | 0.004109 | 1.41 | um | 803 | A | 1075 | A
| 500 | keV | 1.92 | 0.003765 | 1.53 | um | 828 | A | 1103 | A
| 550 | keV | 1.927 | 0.003478 | 1.64 | um | 852 | A | 1130 | A
| 600 | keV | 1.928 | 0.003234 | 1.76 | um | 875 | A | 1155 | A
| 650 | keV | 1.923 | 0.003025 | 1.87 | um | 897 | A | 1179 | A
| 700 | keV | 1.914 | 0.002842 | 1.99 | um | 919 | A | 1203 | A
| 800 | keV | 1.887 | 0.00254 | 2.22 | um | 989 | A | 1247 | A
| 900 | keV | 1.852 | 0.0023 | 2.46 | um | 1055 | A | 1290 | A
| 1 | MeV | 1.812 | 0.002103 | 2.7 | um | 1120 | A | 1333 | A
| 1.1 | MeV | 1.77 | 0.00194 | 2.95 | um | 1184 | A | 1374 | A
| 1.2 | MeV | 1.727 | 0.001801 | 3.2 | um | 1248 | A | 1415 | A
| 1.3 | MeV | 1.683 | 0.001682 | 3.46 | um | 1311 | A | 1457 | A
| 1.4 | MeV | 1.64 | 0.001579 | 3.72 | um | 1374 | A | 1498 | A
| 1.5 | MeV | 1.598 | 0.001488 | 4 | um | 1437 | A | 1540 | A
| 1.6 | MeV | 1.558 | 0.001408 | 4.28 | um | 1501 | A | 1582 | A
| 1.7 | MeV | 1.518 | 0.001337 | 4.57 | um | 1566 | A | 1626 | A
| 1.8 | MeV | 1.48 | 0.001272 | 4.86 | um | 1631 | A | 1669 | A
| 2 | MeV | 1.409 | 0.001162 | 5.48 | um | 1866 | A | 1759 | A
| 2.25 | MeV | 1.328 | 0.001049 | 6.29 | um | 2212 | A | 1876 | A
| 2.5 | MeV | 1.254 | 0.0009578 | 7.15 | um | 2545 | A | 1999 | A
| 2.75 | MeV | 1.189 | 0.0008817 | 8.05 | um | 2872 | A | 2129 | A
| 3 | MeV | 1.129 | 0.0008174 | 9.01 | um | 3197 | A | 2265 | A
| 3.25 | MeV | 1.075 | 0.0007624 | 10.02 | um | 3521 | A | 2408 | A
| 3.5 | MeV | 1.026 | 0.0007146 | 11.07 | um | 3847 | A | 2557 | A
| 3.75 | MeV | 0.982 | 0.0006728 | 12.17 | um | 4175 | A | 2714 | A
| 4 | MeV | 0.9413 | 0.0006359 | 13.33 | um | 4507 | A | 2878 | A
| 4.5 | MeV | 0.8695 | 0.0005735 | 15.78 | um | 5730 | A | 3226 | A
| 5 | MeV | 0.8083 | 0.0005228 | 18.42 | um | 6887 | A | 3602 | A
| 5.5 | MeV | 0.7555 | 0.0004808 | 21.26 | um | 8017 | A | 4006 | A
| 6 | MeV | 0.7095 | 0.0004453 | 24.29 | um | 9137 | A | 4437 | A
| 6.5 | MeV | 0.6691 | 0.0004149 | 27.51 | um | 1.03 | um | 4894 | A
| 7 | MeV | 0.6332 | 0.0003886 | 30.92 | um | 1.14 | um | 5378 | A
| 8 | MeV | 0.5725 | 0.0003453 | 38.28 | um | 1.55 | um | 6424 | A
| 9 | MeV | 0.5276 | 0.0003111 | 46.35 | um | 1.94 | um | 7568 | A
| 10 | MeV | 0.4855 | 0.0002833 | 55.12 | um | 2.31 | um | 8805 | A
| 11 | MeV | 0.4518 | 0.0002603 | 64.59 | um | 2.68 | um | 1.01 | um
| 12 | MeV | 0.4229 | 0.0002409 | 74.74 | um | 3.05 | um | 1.16 | um
| 13 | MeV | 0.3979 | 0.0002243 | 85.55 | um | 3.43 | um | 1.31 | um
| 14 | MeV | 0.3759 | 0.00021 | 97.02 | um | 3.81 | um | 1.47 | um
| 15 | MeV | 0.3564 | 0.0001974 | 109.14 | um | 4.19 | um | 1.63 | um
| 16 | MeV | 0.3391 | 0.0001863 | 121.9 | um | 4.58 | um | 1.81 | um
| 17 | MeV | 0.3235 | 0.0001765 | 135.29 | um | 4.97 | um | 2 | um
| 18 | MeV | 0.3094 | 0.0001677 | 149.32 | um | 5.37 | um | 2.19 | um
| 20 | MeV | 0.2849 | 0.0001526 | 179.2 | um | 6.86 | um | 2.6 | um
| 22.5 | MeV | 0.2597 | 0.0001373 | 219.98 | um | 9 | um | 3.15 | um
| 25 | MeV | 0.2389 | 0.0001249 | 264.5 | um | 11.03 | um | 3.76 | um
| 27.5 | MeV | 0.2215 | 0.0001146 | 312.71 | um | 13.01 | um | 4.41 | um
| 30 | MeV | 0.2067 | 0.000106 | 364.55 | um | 14.98 | um | 5.1 | um
| 32.5 | MeV | 0.1938 | 9.861e-05 | 419.97 | um | 16.96 | um | 5.84 | um
| 35 | MeV | 0.1826 | 9.223e-05 | 478.91 | um | 18.95 | um | 6.63 | um
| 37.5 | MeV | 0.1728 | 8.666e-05 | 541.34 | um | 20.97 | um | 7.46 | um
| 40 | MeV | 0.164 | 8.175e-05 | 607.22 | um | 23.01 | um | 8.33 | um
| 45 | MeV | 0.1491 | 7.349e-05 | 749.07 | um | 30.65 | um | 10.2 | um
| 50 | MeV | 0.1369 | 6.681e-05 | 904.31 | um | 37.82 | um | 12.23 | um
| 55 | MeV | 0.1267 | 6.128e-05 | 1.07 | mm | 44.83 | um | 14.43 | um
| 60 | MeV | 0.1181 | 5.663e-05 | 1.25 | mm | 51.79 | um | 16.79 | um
| 65 | MeV | 0.1106 | 5.266e-05 | 1.45 | mm | 58.77 | um | 19.3 | um
| 70 | MeV | 0.1042 | 4.923e-05 | 1.65 | mm | 65.81 | um | 21.96 | um
| 80 | MeV | 0.09342 | 4.36e-05 | 2.1 | mm | 91.85 | um | 27.75 | um
| 90 | MeV | 0.08487 | 3.917e-05 | 2.6 | mm | 116.11 | um | 34.12 | um
| 100 | MeV | 0.07789 | 3.558e-05 | 3.15 | mm | 139.79 | um | 41.06 | um
| 110 | MeV | 0.07208 | 3.262e-05 | 3.74 | mm | 163.35 | um | 48.56 | um
| 120 | MeV | 0.06716 | 3.013e-05 | 4.38 | mm | 187.02 | um | 56.6 | um
| 130 | MeV | 0.06294 | 2.801e-05 | 5.06 | mm | 210.92 | um | 65.17 | um
| 140 | MeV | 0.05928 | 2.617e-05 | 5.79 | mm | 235.11 | um | 74.26 | um
| 150 | MeV | 0.05607 | 2.457e-05 | 6.56 | mm | 259.62 | um | 83.86 | um
| 160 | MeV | 0.05323 | 2.316e-05 | 7.37 | mm | 284.48 | um | 93.96 | um
| 170 | MeV | 0.0507 | 2.191e-05 | 8.22 | mm | 309.68 | um | 104.54 | um
| 180 | MeV | 0.04843 | 2.08e-05 | 9.12 | mm | 335.24 | um | 115.61 | um
| 200 | MeV | 0.04453 | 1.888e-05 | 11.03 | mm | 431.9 | um | 139.16 | um
| 225 | MeV | 0.04056 | 1.695e-05 | 13.64 | mm | 569.79 | um | 171.16 | um
| 250 | MeV | 0.03733 | 1.539e-05 | 16.49 | mm | 699.7 | um | 205.88 | um
| 275 | MeV | 0.03465 | 1.41e-05 | 19.58 | mm | 826.31 | um | 243.23 | um
| 300 | MeV | 0.0324 | 1.301e-05 | 22.89 | mm | 951.66 | um | 283.11 | um
| 325 | MeV | 0.03047 | 1.209e-05 | 26.42 | mm | 1.08 | mm | 325.41 | um
| 350 | MeV | 0.02879 | 1.129e-05 | 30.16 | mm | 1.2 | mm | 370.06 | um
| 375 | MeV | 0.02733 | 1.06e-05 | 34.12 | mm | 1.33 | mm | 416.98 | um
| 400 | MeV | 0.02604 | 9.985e-06 | 38.27 | mm | 1.46 | mm | 466.07 | um
| 450 | MeV | 0.02387 | 8.957e-06 | 47.17 | mm | 1.93 | mm | 570.57 | um
| 500 | MeV | 0.02212 | 8.128e-06 | 56.83 | mm | 2.37 | mm | 682.98 | um
| 550 | MeV | 0.02066 | 7.443e-06 | 67.21 | mm | 2.79 | mm | 802.8 | um
| 600 | MeV | 0.01944 | 6.869e-06 | 78.28 | mm | 3.21 | mm | 929.57 | um
| 650 | MeV | 0.0184 | 6.379e-06 | 90.01 | mm | 3.62 | mm | 1.06 | mm
| 700 | MeV | 0.0175 | 5.956e-06 | 102.37 | mm | 4.02 | mm | 1.2 | mm
| 800 | MeV | 0.01603 | 5.264e-06 | 128.87 | mm | 5.51 | mm | 1.5 | mm
| 900 | MeV | 0.01487 | 4.72e-06 | 157.62 | mm | 6.86 | mm | 1.81 | mm
| 1 | GeV | 0.01394 | 4.281e-06 | 188.43 | mm | 8.14 | mm | 2.15 | mm
| 1.1 | GeV | 0.01318 | 3.919e-06 | 221.17 | mm | 9.37 | mm | 2.5 | mm
| 1.2 | GeV | 0.01254 | 3.615e-06 | 255.69 | mm | 10.58 | mm | 2.86 | mm
| 1.3 | GeV | 0.012 | 3.357e-06 | 291.86 | mm | 11.77 | mm | 3.24 | mm
| 1.4 | GeV | 0.01154 | 3.134e-06 | 329.57 | mm | 12.94 | mm | 3.63 | mm
| 1.5 | GeV | 0.01114 | 2.939e-06 | 368.73 | mm | 14.09 | mm | 4.03 | mm
| 1.6 | GeV | 0.01078 | 2.768e-06 | 409.22 | mm | 15.22 | mm | 4.44 | mm
| 1.7 | GeV | 0.01048 | 2.616e-06 | 450.97 | mm | 16.34 | mm | 4.86 | mm
| 1.8 | GeV | 0.0102 | 2.481e-06 | 493.89 | mm | 17.45 | mm | 5.28 | mm
| 2 | GeV | 0.009739 | 2.249e-06 | 582.94 | mm | 21.55 | mm | 6.14 | mm
| 2.25 | GeV | 0.009282 | 2.016e-06 | 699.64 | mm | 27.18 | mm | 7.25 | mm
| 2.5 | GeV | 0.008922 | 1.828e-06 | 821.57 | mm | 32.22 | mm | 8.38 | mm
| 2.75 | GeV | 0.008632 | 1.672e-06 | 947.99 | mm | 36.88 | mm | 9.52 | mm
| 3 | GeV | 0.008396 | 1.542e-06 | 1.08 | m | 41.27 | mm | 10.66 | mm
| 3.25 | GeV | 0.008201 | 1.431e-06 | 1.21 | m | 45.43 | mm | 11.82 | mm
| 3.5 | GeV | 0.008037 | 1.336e-06 | 1.35 | m | 49.4 | mm | 12.97 | mm
| 3.75 | GeV | 0.007899 | 1.252e-06 | 1.49 | m | 53.21 | mm | 14.12 | mm
| 4 | GeV | 0.007782 | 1.179e-06 | 1.63 | m | 56.89 | mm | 15.26 | mm
-----------------------------------------------------------
| Multiply | Stopping | by | for | Stopping | Units
| ------------------- | ------------------
| 22.529 | eV | / | Angstrom
| 225.29 | keV | / | micron
| 225.29 | MeV | / | mm
| 1 | keV | / | (ug/cm2)
| 1 | MeV | / | (mg/cm2)
| 1000 | keV | / | (mg/cm2)
| 19.945 | eV | / | (1E15 | atoms/cm2)
| 1.7385 | L.S.S. | reduced | units
==================================================================
| (C) | 1.9842e+19 | by | J.P. | Biersack | and | J.F. | Ziegler

## He-4 in Diamond
==================================================================
| SRIM | version | ---> | SRIM-2013.00
| Calc. | date | ---> | November | 07, | 2017
==================================================================
| Disk | File | Name | = | SRIM | Outputs\Helium | in | Carbon.txt
| Ion | = | Helium | [2] | , | Mass | = | 4 | amu
| Target | Density | = | 3.52 | g/cm3 | = | 1.7648e+23 | atoms/cm3
| ======= | Target | Composition | ========
| Atom | Atom | Atomic | Mass
| Name | Numb | Percent | Percent
| ---- | ---- | ------- | -------
| C | 6 | 100 | 100
====================================
| Bragg | Correction | = | 0%
| Stopping | Units | = | MeV | / | (mg/cm2)
| See | bottom | of | Table | for | other | Stopping | units
| Ion | dE/dx | dE/dx | Projected | Longitudinal | Lateral
| Energy | Elec. | Nuclear | Range | Straggling | Straggling
| -------------- | ---------- | ---------- | ---------- | ---------- | ----------
| 39.9999 | eV | 0.02821 | 0.114 | 4 | A | 4 | A | 3 | A
| 44.9999 | eV | 0.02992 | 0.1179 | 5 | A | 5 | A | 3 | A
| 49.9999 | eV | 0.03154 | 0.1214 | 5 | A | 5 | A | 4 | A
| 54.9999 | eV | 0.03308 | 0.1245 | 5 | A | 5 | A | 4 | A
| 59.9999 | eV | 0.03455 | 0.1274 | 6 | A | 5 | A | 4 | A
| 64.9999 | eV | 0.03596 | 0.13 | 6 | A | 6 | A | 4 | A
| 69.9999 | eV | 0.03732 | 0.1323 | 6 | A | 6 | A | 5 | A
| 79.9999 | eV | 0.03989 | 0.1365 | 7 | A | 6 | A | 5 | A
| 89.9999 | eV | 0.04231 | 0.14 | 8 | A | 7 | A | 5 | A
| 99.9999 | eV | 0.0446 | 0.1431 | 8 | A | 7 | A | 6 | A
| 110 | eV | 0.04678 | 0.1458 | 9 | A | 8 | A | 6 | A
| 120 | eV | 0.04886 | 0.1481 | 10 | A | 8 | A | 6 | A
| 130 | eV | 0.05085 | 0.1502 | 10 | A | 9 | A | 7 | A
| 139.999 | eV | 0.05277 | 0.152 | 11 | A | 9 | A | 7 | A
| 149.999 | eV | 0.05463 | 0.1537 | 11 | A | 10 | A | 7 | A
| 159.999 | eV | 0.05642 | 0.1552 | 12 | A | 10 | A | 8 | A
| 169.999 | eV | 0.05815 | 0.1565 | 13 | A | 11 | A | 8 | A
| 179.999 | eV | 0.05984 | 0.1577 | 13 | A | 11 | A | 8 | A
| 199.999 | eV | 0.06308 | 0.1597 | 14 | A | 12 | A | 9 | A
| 224.999 | eV | 0.0669 | 0.1618 | 16 | A | 13 | A | 10 | A
| 249.999 | eV | 0.07052 | 0.1633 | 17 | A | 14 | A | 10 | A
| 274.999 | eV | 0.07396 | 0.1645 | 18 | A | 15 | A | 11 | A
| 299.999 | eV | 0.07725 | 0.1654 | 20 | A | 16 | A | 12 | A
| 324.999 | eV | 0.08041 | 0.1661 | 21 | A | 17 | A | 12 | A
| 349.999 | eV | 0.08344 | 0.1666 | 23 | A | 18 | A | 13 | A
| 374.999 | eV | 0.08637 | 0.1669 | 24 | A | 19 | A | 14 | A
| 399.999 | eV | 0.08921 | 0.1671 | 25 | A | 19 | A | 14 | A
| 449.999 | eV | 0.09462 | 0.1672 | 28 | A | 21 | A | 16 | A
| 499.999 | eV | 0.09973 | 0.1669 | 31 | A | 23 | A | 17 | A
| 549.999 | eV | 0.1046 | 0.1664 | 33 | A | 25 | A | 18 | A
| 599.999 | eV | 0.1093 | 0.1657 | 36 | A | 26 | A | 19 | A
| 649.999 | eV | 0.1137 | 0.1648 | 39 | A | 28 | A | 21 | A
| 699.999 | eV | 0.118 | 0.1639 | 42 | A | 29 | A | 22 | A
| 799.999 | eV | 0.1262 | 0.1617 | 47 | A | 32 | A | 24 | A
| 899.999 | eV | 0.1338 | 0.1594 | 52 | A | 35 | A | 26 | A
| 999.999 | eV | 0.141 | 0.157 | 58 | A | 38 | A | 29 | A
| 1.1 | keV | 0.1479 | 0.1546 | 63 | A | 41 | A | 31 | A
| 1.2 | keV | 0.1545 | 0.1522 | 69 | A | 44 | A | 33 | A
| 1.3 | keV | 0.1608 | 0.1497 | 74 | A | 47 | A | 35 | A
| 1.4 | keV | 0.1669 | 0.1474 | 80 | A | 49 | A | 37 | A
| 1.5 | keV | 0.1727 | 0.1451 | 85 | A | 52 | A | 39 | A
| 1.6 | keV | 0.1784 | 0.1428 | 90 | A | 55 | A | 41 | A
| 1.7 | keV | 0.1839 | 0.1406 | 96 | A | 57 | A | 43 | A
| 1.8 | keV | 0.1892 | 0.1385 | 101 | A | 60 | A | 45 | A
| 2 | keV | 0.1995 | 0.1344 | 112 | A | 64 | A | 49 | A
| 2.25 | keV | 0.2116 | 0.1297 | 126 | A | 70 | A | 54 | A
| 2.5 | keV | 0.223 | 0.1253 | 139 | A | 76 | A | 59 | A
| 2.75 | keV | 0.2339 | 0.1212 | 153 | A | 81 | A | 63 | A
| 3 | keV | 0.2443 | 0.1174 | 167 | A | 86 | A | 68 | A
| 3.25 | keV | 0.2543 | 0.1139 | 180 | A | 91 | A | 72 | A
| 3.5 | keV | 0.2639 | 0.1106 | 193 | A | 96 | A | 76 | A
| 3.75 | keV | 0.2731 | 0.1075 | 207 | A | 100 | A | 80 | A
| 4 | keV | 0.2821 | 0.1046 | 220 | A | 105 | A | 84 | A
| 4.5 | keV | 0.2992 | 0.09937 | 247 | A | 113 | A | 92 | A
| 5 | keV | 0.3154 | 0.09471 | 273 | A | 121 | A | 100 | A
| 5.5 | keV | 0.3308 | 0.09053 | 298 | A | 128 | A | 107 | A
| 6 | keV | 0.3455 | 0.08677 | 324 | A | 135 | A | 114 | A
| 6.5 | keV | 0.3596 | 0.08336 | 349 | A | 141 | A | 121 | A
| 7 | keV | 0.3732 | 0.08025 | 374 | A | 148 | A | 127 | A
| 8 | keV | 0.3989 | 0.07478 | 423 | A | 159 | A | 139 | A
| 9 | keV | 0.423 | 0.07011 | 471 | A | 169 | A | 150 | A
| 10 | keV | 0.4458 | 0.06608 | 517 | A | 179 | A | 161 | A
| 11 | keV | 0.4676 | 0.06255 | 563 | A | 187 | A | 171 | A
| 12 | keV | 0.4883 | 0.05944 | 607 | A | 195 | A | 180 | A
| 13 | keV | 0.5083 | 0.05666 | 651 | A | 202 | A | 189 | A
| 14 | keV | 0.5275 | 0.05417 | 694 | A | 209 | A | 197 | A
| 15 | keV | 0.546 | 0.05192 | 735 | A | 215 | A | 205 | A
| 16 | keV | 0.5639 | 0.04988 | 776 | A | 221 | A | 213 | A
| 17 | keV | 0.5812 | 0.04801 | 817 | A | 227 | A | 220 | A
| 18 | keV | 0.5979 | 0.0463 | 856 | A | 232 | A | 227 | A
| 20 | keV | 0.6299 | 0.04326 | 933 | A | 242 | A | 240 | A
| 22.5 | keV | 0.6673 | 0.04005 | 1026 | A | 252 | A | 255 | A
| 25 | keV | 0.7022 | 0.03733 | 1116 | A | 262 | A | 268 | A
| 27.5 | keV | 0.7347 | 0.03501 | 1202 | A | 270 | A | 280 | A
| 30 | keV | 0.765 | 0.03299 | 1286 | A | 277 | A | 292 | A
| 32.5 | keV | 0.7933 | 0.03121 | 1367 | A | 284 | A | 302 | A
| 35 | keV | 0.8197 | 0.02964 | 1446 | A | 291 | A | 312 | A
| 37.5 | keV | 0.8443 | 0.02824 | 1524 | A | 296 | A | 321 | A
| 40 | keV | 0.8673 | 0.02698 | 1600 | A | 302 | A | 330 | A
| 45 | keV | 0.9089 | 0.0248 | 1747 | A | 311 | A | 346 | A
| 50 | keV | 0.9458 | 0.02298 | 1889 | A | 320 | A | 360 | A
| 55 | keV | 0.9791 | 0.02144 | 2027 | A | 328 | A | 374 | A
| 60 | keV | 1.01 | 0.02011 | 2162 | A | 335 | A | 386 | A
| 65 | keV | 1.039 | 0.01896 | 2293 | A | 341 | A | 397 | A
| 70 | keV | 1.067 | 0.01794 | 2421 | A | 347 | A | 408 | A
| 80 | keV | 1.121 | 0.01622 | 2669 | A | 359 | A | 427 | A
| 90 | keV | 1.172 | 0.01484 | 2907 | A | 368 | A | 444 | A
| 100 | keV | 1.221 | 0.01369 | 3136 | A | 377 | A | 460 | A
| 110 | keV | 1.268 | 0.01272 | 3357 | A | 385 | A | 474 | A
| 120 | keV | 1.312 | 0.01189 | 3571 | A | 391 | A | 486 | A
| 130 | keV | 1.354 | 0.01117 | 3779 | A | 398 | A | 498 | A
| 140 | keV | 1.393 | 0.01054 | 3981 | A | 403 | A | 509 | A
| 150 | keV | 1.43 | 0.009987 | 4177 | A | 409 | A | 519 | A
| 160 | keV | 1.465 | 0.009492 | 4369 | A | 413 | A | 529 | A
| 170 | keV | 1.498 | 0.009047 | 4557 | A | 418 | A | 538 | A
| 180 | keV | 1.529 | 0.008646 | 4742 | A | 422 | A | 546 | A
| 200 | keV | 1.585 | 0.00795 | 5101 | A | 431 | A | 562 | A
| 225 | keV | 1.646 | 0.007234 | 5534 | A | 442 | A | 580 | A
| 250 | keV | 1.698 | 0.006645 | 5953 | A | 452 | A | 595 | A
| 275 | keV | 1.742 | 0.006151 | 6361 | A | 461 | A | 610 | A
| 300 | keV | 1.779 | 0.005731 | 6760 | A | 469 | A | 623 | A
| 325 | keV | 1.811 | 0.005369 | 7152 | A | 476 | A | 636 | A
| 350 | keV | 1.838 | 0.005053 | 7538 | A | 483 | A | 647 | A
| 375 | keV | 1.86 | 0.004775 | 7919 | A | 490 | A | 658 | A
| 400 | keV | 1.878 | 0.004528 | 8296 | A | 496 | A | 669 | A
| 450 | keV | 1.904 | 0.004109 | 9042 | A | 514 | A | 688 | A
| 500 | keV | 1.92 | 0.003765 | 9780 | A | 530 | A | 706 | A
| 550 | keV | 1.927 | 0.003478 | 1.05 | um | 545 | A | 723 | A
| 600 | keV | 1.928 | 0.003234 | 1.12 | um | 560 | A | 739 | A
| 650 | keV | 1.923 | 0.003025 | 1.2 | um | 574 | A | 755 | A
| 700 | keV | 1.914 | 0.002842 | 1.27 | um | 588 | A | 770 | A
| 800 | keV | 1.887 | 0.00254 | 1.42 | um | 633 | A | 798 | A
| 900 | keV | 1.852 | 0.0023 | 1.57 | um | 675 | A | 826 | A
| 1 | MeV | 1.812 | 0.002103 | 1.73 | um | 717 | A | 853 | A
| 1.1 | MeV | 1.77 | 0.00194 | 1.89 | um | 758 | A | 879 | A
| 1.2 | MeV | 1.727 | 0.001801 | 2.05 | um | 799 | A | 906 | A
| 1.3 | MeV | 1.683 | 0.001682 | 2.21 | um | 839 | A | 932 | A
| 1.4 | MeV | 1.64 | 0.001579 | 2.38 | um | 879 | A | 959 | A
| 1.5 | MeV | 1.598 | 0.001488 | 2.56 | um | 920 | A | 986 | A
| 1.6 | MeV | 1.558 | 0.001408 | 2.74 | um | 961 | A | 1013 | A
| 1.7 | MeV | 1.518 | 0.001337 | 2.92 | um | 1002 | A | 1040 | A
| 1.8 | MeV | 1.48 | 0.001272 | 3.11 | um | 1044 | A | 1068 | A
| 2 | MeV | 1.409 | 0.001162 | 3.51 | um | 1194 | A | 1126 | A
| 2.25 | MeV | 1.328 | 0.001049 | 4.02 | um | 1416 | A | 1201 | A
| 2.5 | MeV | 1.254 | 0.0009578 | 4.57 | um | 1629 | A | 1280 | A
| 2.75 | MeV | 1.189 | 0.0008817 | 5.15 | um | 1838 | A | 1362 | A
| 3 | MeV | 1.129 | 0.0008174 | 5.77 | um | 2046 | A | 1450 | A
| 3.25 | MeV | 1.075 | 0.0007624 | 6.41 | um | 2254 | A | 1541 | A
| 3.5 | MeV | 1.026 | 0.0007146 | 7.09 | um | 2462 | A | 1637 | A
| 3.75 | MeV | 0.982 | 0.0006728 | 7.79 | um | 2672 | A | 1737 | A
| 4 | MeV | 0.9413 | 0.0006359 | 8.53 | um | 2884 | A | 1842 | A
| 4.5 | MeV | 0.8695 | 0.0005735 | 10.1 | um | 3667 | A | 2065 | A
| 5 | MeV | 0.8083 | 0.0005228 | 11.79 | um | 4408 | A | 2306 | A
| 5.5 | MeV | 0.7555 | 0.0004808 | 13.61 | um | 5131 | A | 2564 | A
| 6 | MeV | 0.7095 | 0.0004453 | 15.55 | um | 5848 | A | 2840 | A
| 6.5 | MeV | 0.6691 | 0.0004149 | 17.61 | um | 6566 | A | 3133 | A
| 7 | MeV | 0.6332 | 0.0003886 | 19.79 | um | 7287 | A | 3442 | A
| 8 | MeV | 0.5725 | 0.0003453 | 24.5 | um | 9940 | A | 4112 | A
| 9 | MeV | 0.5276 | 0.0003111 | 29.67 | um | 1.24 | um | 4844 | A
| 10 | MeV | 0.4855 | 0.0002833 | 35.28 | um | 1.48 | um | 5636 | A
| 11 | MeV | 0.4518 | 0.0002603 | 41.34 | um | 1.72 | um | 6488 | A
| 12 | MeV | 0.4229 | 0.0002409 | 47.84 | um | 1.95 | um | 7398 | A
| 13 | MeV | 0.3979 | 0.0002243 | 54.76 | um | 2.19 | um | 8365 | A
| 14 | MeV | 0.3759 | 0.00021 | 62.1 | um | 2.44 | um | 9386 | A
| 15 | MeV | 0.3564 | 0.0001974 | 69.86 | um | 2.68 | um | 1.05 | um
| 16 | MeV | 0.3391 | 0.0001863 | 78.02 | um | 2.93 | um | 1.16 | um
| 17 | MeV | 0.3235 | 0.0001765 | 86.6 | um | 3.18 | um | 1.28 | um
| 18 | MeV | 0.3094 | 0.0001677 | 95.57 | um | 3.43 | um | 1.4 | um
| 20 | MeV | 0.2849 | 0.0001526 | 114.7 | um | 4.39 | um | 1.66 | um
| 22.5 | MeV | 0.2597 | 0.0001373 | 140.8 | um | 5.76 | um | 2.02 | um
| 25 | MeV | 0.2389 | 0.0001249 | 169.3 | um | 7.06 | um | 2.4 | um
| 27.5 | MeV | 0.2215 | 0.0001146 | 200.15 | um | 8.33 | um | 2.82 | um
| 30 | MeV | 0.2067 | 0.000106 | 233.33 | um | 9.59 | um | 3.27 | um
| 32.5 | MeV | 0.1938 | 9.861e-05 | 268.8 | um | 10.86 | um | 3.74 | um
| 35 | MeV | 0.1826 | 9.223e-05 | 306.53 | um | 12.13 | um | 4.24 | um
| 37.5 | MeV | 0.1728 | 8.666e-05 | 346.49 | um | 13.42 | um | 4.77 | um
| 40 | MeV | 0.164 | 8.175e-05 | 388.66 | um | 14.73 | um | 5.33 | um
| 45 | MeV | 0.1491 | 7.349e-05 | 479.45 | um | 19.61 | um | 6.53 | um
| 50 | MeV | 0.1369 | 6.681e-05 | 578.81 | um | 24.21 | um | 7.83 | um
| 55 | MeV | 0.1267 | 6.128e-05 | 686.6 | um | 28.7 | um | 9.24 | um
| 60 | MeV | 0.1181 | 5.663e-05 | 802.66 | um | 33.15 | um | 10.74 | um
| 65 | MeV | 0.1106 | 5.266e-05 | 926.89 | um | 37.62 | um | 12.35 | um
| 70 | MeV | 0.1042 | 4.923e-05 | 1.06 | mm | 42.12 | um | 14.06 | um
| 80 | MeV | 0.09342 | 4.36e-05 | 1.35 | mm | 58.79 | um | 17.76 | um
| 90 | MeV | 0.08487 | 3.917e-05 | 1.67 | mm | 74.32 | um | 21.84 | um
| 100 | MeV | 0.07789 | 3.558e-05 | 2.02 | mm | 89.47 | um | 26.28 | um
| 110 | MeV | 0.07208 | 3.262e-05 | 2.39 | mm | 104.55 | um | 31.08 | um
| 120 | MeV | 0.06716 | 3.013e-05 | 2.8 | mm | 119.7 | um | 36.23 | um
| 130 | MeV | 0.06294 | 2.801e-05 | 3.24 | mm | 135 | um | 41.71 | um
| 140 | MeV | 0.05928 | 2.617e-05 | 3.7 | mm | 150.48 | um | 47.53 | um
| 150 | MeV | 0.05607 | 2.457e-05 | 4.2 | mm | 166.17 | um | 53.67 | um
| 160 | MeV | 0.05323 | 2.316e-05 | 4.72 | mm | 182.08 | um | 60.14 | um
| 170 | MeV | 0.0507 | 2.191e-05 | 5.26 | mm | 198.21 | um | 66.91 | um
| 180 | MeV | 0.04843 | 2.08e-05 | 5.84 | mm | 214.57 | um | 74 | um
| 200 | MeV | 0.04453 | 1.888e-05 | 7.06 | mm | 276.44 | um | 89.07 | um
| 225 | MeV | 0.04056 | 1.695e-05 | 8.73 | mm | 364.7 | um | 109.55 | um
| 250 | MeV | 0.03733 | 1.539e-05 | 10.56 | mm | 447.85 | um | 131.78 | um
| 275 | MeV | 0.03465 | 1.41e-05 | 12.53 | mm | 528.89 | um | 155.68 | um
| 300 | MeV | 0.0324 | 1.301e-05 | 14.65 | mm | 609.12 | um | 181.2 | um
| 325 | MeV | 0.03047 | 1.209e-05 | 16.91 | mm | 689.2 | um | 208.28 | um
| 350 | MeV | 0.02879 | 1.129e-05 | 19.31 | mm | 769.47 | um | 236.86 | um
| 375 | MeV | 0.02733 | 1.06e-05 | 21.84 | mm | 850.14 | um | 266.89 | um
| 400 | MeV | 0.02604 | 9.985e-06 | 24.5 | mm | 931.31 | um | 298.31 | um
| 450 | MeV | 0.02387 | 8.957e-06 | 30.19 | mm | 1.23 | mm | 365.2 | um
| 500 | MeV | 0.02212 | 8.128e-06 | 36.37 | mm | 1.52 | mm | 437.15 | um
| 550 | MeV | 0.02066 | 7.443e-06 | 43.02 | mm | 1.79 | mm | 513.84 | um
| 600 | MeV | 0.01944 | 6.869e-06 | 50.1 | mm | 2.05 | mm | 594.98 | um
| 650 | MeV | 0.0184 | 6.379e-06 | 57.61 | mm | 2.31 | mm | 680.3 | um
| 700 | MeV | 0.0175 | 5.956e-06 | 65.53 | mm | 2.57 | mm | 769.54 | um
| 800 | MeV | 0.01603 | 5.264e-06 | 82.49 | mm | 3.53 | mm | 958.92 | um
| 900 | MeV | 0.01487 | 4.72e-06 | 100.88 | mm | 4.39 | mm | 1.16 | mm
| 1 | GeV | 0.01394 | 4.281e-06 | 120.61 | mm | 5.21 | mm | 1.38 | mm
| 1.1 | GeV | 0.01318 | 3.919e-06 | 141.56 | mm | 6 | mm | 1.6 | mm
| 1.2 | GeV | 0.01254 | 3.615e-06 | 163.65 | mm | 6.77 | mm | 1.83 | mm
| 1.3 | GeV | 0.012 | 3.357e-06 | 186.81 | mm | 7.53 | mm | 2.08 | mm
| 1.4 | GeV | 0.01154 | 3.134e-06 | 210.95 | mm | 8.28 | mm | 2.32 | mm
| 1.5 | GeV | 0.01114 | 2.939e-06 | 236.01 | mm | 9.02 | mm | 2.58 | mm
| 1.6 | GeV | 0.01078 | 2.768e-06 | 261.92 | mm | 9.74 | mm | 2.84 | mm
| 1.7 | GeV | 0.01048 | 2.616e-06 | 288.65 | mm | 10.46 | mm | 3.11 | mm
| 1.8 | GeV | 0.0102 | 2.481e-06 | 316.12 | mm | 11.17 | mm | 3.38 | mm
| 2 | GeV | 0.009739 | 2.249e-06 | 373.12 | mm | 13.79 | mm | 3.93 | mm
| 2.25 | GeV | 0.009282 | 2.016e-06 | 447.81 | mm | 17.4 | mm | 4.64 | mm
| 2.5 | GeV | 0.008922 | 1.828e-06 | 525.85 | mm | 20.62 | mm | 5.36 | mm
| 2.75 | GeV | 0.008632 | 1.672e-06 | 606.77 | mm | 23.61 | mm | 6.09 | mm
| 3 | GeV | 0.008396 | 1.542e-06 | 690.18 | mm | 26.41 | mm | 6.83 | mm
| 3.25 | GeV | 0.008201 | 1.431e-06 | 775.76 | mm | 29.07 | mm | 7.56 | mm
| 3.5 | GeV | 0.008037 | 1.336e-06 | 863.23 | mm | 31.62 | mm | 8.3 | mm
| 3.75 | GeV | 0.007899 | 1.252e-06 | 952.35 | mm | 34.06 | mm | 9.04 | mm
| 4 | GeV | 0.007782 | 1.179e-06 | 1.04 | m | 36.41 | mm | 9.77 | mm
-----------------------------------------------------------
| Multiply | Stopping | by | for | Stopping | Units
| ------------------- | ------------------
| 35.199 | eV | / | Angstrom
| 351.99 | keV | / | micron
| 351.99 | MeV | / | mm
| 1 | keV | / | (ug/cm2)
| 1 | MeV | / | (mg/cm2)
| 1000 | keV | / | (mg/cm2)
| 19.945 | eV | / | (1E15 | atoms/cm2)
| 1.7385 | L.S.S. | reduced | units
==================================================================
| (C) | 1.9842e+19 | by | J.P. | Biersack | and | J.F. | Ziegler

## He-4 in Gold
==================================================================
| SRIM | version | ---> | SRIM-2013.00
| Calc. | date | ---> | June | 10, | 2017
==================================================================
| Disk | File | Name | = | SRIM | Outputs\He-4 | in | Gold.txt
| Ion | = | Helium | [2] | , | Mass | = | 4 | amu
| Target | Density | = | 19.311 | g/cm3 | = | 5.904e+22 | atoms/cm3
| ======= | Target | Composition | ========
| Atom | Atom | Atomic | Mass
| Name | Numb | Percent | Percent
| ---- | ---- | ------- | -------
| Au | 79 | 100 | 100
====================================
| Bragg | Correction | = | 0%
| Stopping | Units | = | MeV | / | (mg/cm2)
| See | bottom | of | Table | for | other | Stopping | units
| Ion | dE/dx | dE/dx | Projected | Longitudinal | Lateral
| Energy | Elec. | Nuclear | Range | Straggling | Straggling
| -------------- | ---------- | ---------- | ---------- | ---------- | ----------
| 39.9999 | eV | 0.003046 | 0.001688 | 5 | A | 14 | A | 10 | A
| 44.9999 | eV | 0.00323 | 0.00179 | 5 | A | 15 | A | 11 | A
| 49.9999 | eV | 0.003405 | 0.001884 | 5 | A | 16 | A | 11 | A
| 54.9999 | eV | 0.003571 | 0.001973 | 6 | A | 17 | A | 12 | A
| 59.9999 | eV | 0.00373 | 0.002056 | 6 | A | 17 | A | 12 | A
| 64.9999 | eV | 0.003882 | 0.002135 | 6 | A | 18 | A | 13 | A
| 69.9999 | eV | 0.004029 | 0.00221 | 6 | A | 19 | A | 13 | A
| 79.9999 | eV | 0.004307 | 0.00235 | 7 | A | 20 | A | 14 | A
| 89.9999 | eV | 0.004568 | 0.002479 | 7 | A | 21 | A | 15 | A
| 99.9999 | eV | 0.004816 | 0.002597 | 8 | A | 22 | A | 16 | A
| 110 | eV | 0.005051 | 0.002708 | 8 | A | 24 | A | 17 | A
| 120 | eV | 0.005275 | 0.002811 | 8 | A | 25 | A | 17 | A
| 130 | eV | 0.005491 | 0.002908 | 9 | A | 26 | A | 18 | A
| 139.999 | eV | 0.005698 | 0.003 | 9 | A | 27 | A | 19 | A
| 149.999 | eV | 0.005898 | 0.003087 | 10 | A | 27 | A | 20 | A
| 159.999 | eV | 0.006091 | 0.003169 | 10 | A | 28 | A | 20 | A
| 169.999 | eV | 0.006279 | 0.003248 | 10 | A | 29 | A | 21 | A
| 179.999 | eV | 0.006461 | 0.003323 | 11 | A | 30 | A | 21 | A
| 199.999 | eV | 0.00681 | 0.003463 | 11 | A | 32 | A | 23 | A
| 224.999 | eV | 0.007223 | 0.003623 | 12 | A | 34 | A | 24 | A
| 249.999 | eV | 0.007614 | 0.003769 | 13 | A | 36 | A | 26 | A
| 274.999 | eV | 0.007986 | 0.003903 | 14 | A | 38 | A | 27 | A
| 299.999 | eV | 0.008341 | 0.004027 | 15 | A | 40 | A | 28 | A
| 324.999 | eV | 0.008681 | 0.004141 | 15 | A | 41 | A | 29 | A
| 349.999 | eV | 0.009009 | 0.004249 | 16 | A | 43 | A | 31 | A
| 374.999 | eV | 0.009325 | 0.004349 | 17 | A | 45 | A | 32 | A
| 399.999 | eV | 0.009631 | 0.004444 | 18 | A | 46 | A | 33 | A
| 449.999 | eV | 0.01022 | 0.004617 | 19 | A | 49 | A | 35 | A
| 499.999 | eV | 0.01077 | 0.004772 | 20 | A | 52 | A | 37 | A
| 549.999 | eV | 0.01129 | 0.004913 | 22 | A | 55 | A | 39 | A
| 599.999 | eV | 0.0118 | 0.005041 | 23 | A | 58 | A | 41 | A
| 649.999 | eV | 0.01228 | 0.005159 | 24 | A | 61 | A | 43 | A
| 699.999 | eV | 0.01274 | 0.005268 | 26 | A | 63 | A | 45 | A
| 799.999 | eV | 0.01362 | 0.005462 | 28 | A | 68 | A | 49 | A
| 899.999 | eV | 0.01445 | 0.00563 | 31 | A | 73 | A | 53 | A
| 999.999 | eV | 0.01523 | 0.005779 | 33 | A | 78 | A | 56 | A
| 1.1 | keV | 0.01597 | 0.00591 | 36 | A | 82 | A | 59 | A
| 1.2 | keV | 0.01668 | 0.006028 | 38 | A | 87 | A | 63 | A
| 1.3 | keV | 0.01736 | 0.006134 | 40 | A | 91 | A | 66 | A
| 1.4 | keV | 0.01802 | 0.00623 | 43 | A | 95 | A | 69 | A
| 1.5 | keV | 0.01865 | 0.006317 | 45 | A | 99 | A | 72 | A
| 1.6 | keV | 0.01926 | 0.006396 | 47 | A | 103 | A | 75 | A
| 1.7 | keV | 0.01985 | 0.006469 | 49 | A | 107 | A | 78 | A
| 1.8 | keV | 0.02043 | 0.006536 | 52 | A | 111 | A | 80 | A
| 2 | keV | 0.02154 | 0.006654 | 56 | A | 119 | A | 86 | A
| 2.25 | keV | 0.02284 | 0.006778 | 62 | A | 128 | A | 93 | A
| 2.5 | keV | 0.02408 | 0.00688 | 67 | A | 137 | A | 99 | A
| 2.75 | keV | 0.02525 | 0.006966 | 73 | A | 145 | A | 105 | A
| 3 | keV | 0.02638 | 0.007038 | 78 | A | 153 | A | 111 | A
| 3.25 | keV | 0.02745 | 0.007098 | 83 | A | 161 | A | 117 | A
| 3.5 | keV | 0.02849 | 0.007149 | 89 | A | 169 | A | 123 | A
| 3.75 | keV | 0.02949 | 0.007191 | 94 | A | 177 | A | 129 | A
| 4 | keV | 0.03046 | 0.007227 | 99 | A | 185 | A | 135 | A
| 4.5 | keV | 0.0323 | 0.00728 | 110 | A | 199 | A | 146 | A
| 5 | keV | 0.03405 | 0.007316 | 121 | A | 213 | A | 156 | A
| 5.5 | keV | 0.03571 | 0.007337 | 131 | A | 227 | A | 167 | A
| 6 | keV | 0.0373 | 0.007348 | 142 | A | 241 | A | 177 | A
| 6.5 | keV | 0.03882 | 0.007349 | 153 | A | 254 | A | 187 | A
| 7 | keV | 0.04029 | 0.007343 | 163 | A | 267 | A | 196 | A
| 8 | keV | 0.04307 | 0.007315 | 185 | A | 291 | A | 215 | A
| 9 | keV | 0.0457 | 0.007272 | 206 | A | 315 | A | 233 | A
| 10 | keV | 0.0482 | 0.007218 | 227 | A | 338 | A | 251 | A
| 11 | keV | 0.05058 | 0.007156 | 249 | A | 361 | A | 268 | A
| 12 | keV | 0.05285 | 0.00709 | 270 | A | 382 | A | 285 | A
| 13 | keV | 0.05504 | 0.00702 | 292 | A | 403 | A | 301 | A
| 14 | keV | 0.05714 | 0.006949 | 314 | A | 424 | A | 317 | A
| 15 | keV | 0.05917 | 0.006877 | 335 | A | 444 | A | 333 | A
| 16 | keV | 0.06114 | 0.006804 | 357 | A | 463 | A | 348 | A
| 17 | keV | 0.06304 | 0.006731 | 379 | A | 482 | A | 363 | A
| 18 | keV | 0.06489 | 0.006658 | 401 | A | 501 | A | 378 | A
| 20 | keV | 0.06844 | 0.006515 | 445 | A | 536 | A | 407 | A
| 22.5 | keV | 0.07264 | 0.006342 | 501 | A | 579 | A | 441 | A
| 25 | keV | 0.0766 | 0.006176 | 556 | A | 620 | A | 475 | A
| 27.5 | keV | 0.08036 | 0.006019 | 612 | A | 659 | A | 507 | A
| 30 | keV | 0.08396 | 0.005869 | 667 | A | 697 | A | 539 | A
| 32.5 | keV | 0.08741 | 0.005726 | 723 | A | 733 | A | 569 | A
| 35 | keV | 0.09073 | 0.005591 | 779 | A | 768 | A | 599 | A
| 37.5 | keV | 0.09394 | 0.005463 | 835 | A | 802 | A | 628 | A
| 40 | keV | 0.09705 | 0.005342 | 891 | A | 834 | A | 656 | A
| 45 | keV | 0.103 | 0.005116 | 1002 | A | 896 | A | 710 | A
| 50 | keV | 0.1087 | 0.004911 | 1113 | A | 953 | A | 762 | A
| 55 | keV | 0.1141 | 0.004725 | 1224 | A | 1008 | A | 811 | A
| 60 | keV | 0.1194 | 0.004554 | 1334 | A | 1060 | A | 859 | A
| 65 | keV | 0.1244 | 0.004397 | 1443 | A | 1108 | A | 904 | A
| 70 | keV | 0.1293 | 0.004253 | 1551 | A | 1155 | A | 948 | A
| 80 | keV | 0.1387 | 0.003995 | 1765 | A | 1240 | A | 1031 | A
| 90 | keV | 0.1476 | 0.003771 | 1976 | A | 1318 | A | 1108 | A
| 100 | keV | 0.1561 | 0.003575 | 2183 | A | 1389 | A | 1181 | A
| 110 | keV | 0.1643 | 0.003402 | 2386 | A | 1455 | A | 1249 | A
| 120 | keV | 0.1721 | 0.003247 | 2586 | A | 1515 | A | 1313 | A
| 130 | keV | 0.1796 | 0.003108 | 2782 | A | 1571 | A | 1374 | A
| 140 | keV | 0.1869 | 0.002982 | 2975 | A | 1624 | A | 1432 | A
| 150 | keV | 0.1939 | 0.002867 | 3164 | A | 1673 | A | 1486 | A
| 160 | keV | 0.2007 | 0.002763 | 3351 | A | 1718 | A | 1539 | A
| 170 | keV | 0.2072 | 0.002666 | 3534 | A | 1761 | A | 1588 | A
| 180 | keV | 0.2135 | 0.002578 | 3715 | A | 1802 | A | 1636 | A
| 200 | keV | 0.2256 | 0.002419 | 4069 | A | 1877 | A | 1726 | A
| 225 | keV | 0.2397 | 0.00225 | 4497 | A | 1960 | A | 1829 | A
| 250 | keV | 0.2527 | 0.002107 | 4912 | A | 2033 | A | 1923 | A
| 275 | keV | 0.2647 | 0.001982 | 5315 | A | 2100 | A | 2011 | A
| 300 | keV | 0.2758 | 0.001874 | 5708 | A | 2160 | A | 2091 | A
| 325 | keV | 0.286 | 0.001778 | 6091 | A | 2214 | A | 2167 | A
| 350 | keV | 0.2955 | 0.001693 | 6466 | A | 2265 | A | 2238 | A
| 375 | keV | 0.3042 | 0.001616 | 6834 | A | 2311 | A | 2305 | A
| 400 | keV | 0.3122 | 0.001547 | 7195 | A | 2354 | A | 2369 | A
| 450 | keV | 0.3263 | 0.001427 | 7901 | A | 2434 | A | 2487 | A
| 500 | keV | 0.3381 | 0.001327 | 8589 | A | 2504 | A | 2596 | A
| 550 | keV | 0.3479 | 0.001241 | 9264 | A | 2568 | A | 2697 | A
| 600 | keV | 0.3559 | 0.001167 | 9927 | A | 2626 | A | 2792 | A
| 650 | keV | 0.3624 | 0.001102 | 1.06 | um | 2680 | A | 2882 | A
| 700 | keV | 0.3675 | 0.001045 | 1.12 | um | 2730 | A | 2968 | A
| 800 | keV | 0.3745 | 0.0009481 | 1.25 | um | 2824 | A | 3130 | A
| 900 | keV | 0.378 | 0.0008694 | 1.38 | um | 2910 | A | 3281 | A
| 1 | MeV | 0.379 | 0.000804 | 1.51 | um | 2989 | A | 3425 | A
| 1.1 | MeV | 0.3781 | 0.0007486 | 1.64 | um | 3064 | A | 3564 | A
| 1.2 | MeV | 0.3759 | 0.0007011 | 1.77 | um | 3135 | A | 3699 | A
| 1.3 | MeV | 0.3727 | 0.0006597 | 1.9 | um | 3204 | A | 3831 | A
| 1.4 | MeV | 0.3688 | 0.0006235 | 2.03 | um | 3270 | A | 3961 | A
| 1.5 | MeV | 0.3644 | 0.0005913 | 2.17 | um | 3335 | A | 4090 | A
| 1.6 | MeV | 0.3598 | 0.0005627 | 2.3 | um | 3399 | A | 4217 | A
| 1.7 | MeV | 0.3549 | 0.0005369 | 2.44 | um | 3461 | A | 4345 | A
| 1.8 | MeV | 0.35 | 0.0005136 | 2.59 | um | 3523 | A | 4472 | A
| 2 | MeV | 0.34 | 0.0004731 | 2.88 | um | 3657 | A | 4726 | A
| 2.25 | MeV | 0.3278 | 0.0004313 | 3.25 | um | 3830 | A | 5047 | A
| 2.5 | MeV | 0.3162 | 0.0003968 | 3.64 | um | 4003 | A | 5373 | A
| 2.75 | MeV | 0.3053 | 0.0003679 | 4.05 | um | 4177 | A | 5704 | A
| 3 | MeV | 0.2951 | 0.0003432 | 4.47 | um | 4354 | A | 6043 | A
| 3.25 | MeV | 0.2856 | 0.0003219 | 4.9 | um | 4534 | A | 6389 | A
| 3.5 | MeV | 0.2769 | 0.0003032 | 5.35 | um | 4716 | A | 6742 | A
| 3.75 | MeV | 0.2687 | 0.0002868 | 5.82 | um | 4901 | A | 7103 | A
| 4 | MeV | 0.2611 | 0.0002722 | 6.29 | um | 5090 | A | 7472 | A
| 4.5 | MeV | 0.2474 | 0.0002473 | 7.29 | um | 5563 | A | 8235 | A
| 5 | MeV | 0.2354 | 0.0002269 | 8.34 | um | 6045 | A | 9028 | A
| 5.5 | MeV | 0.2249 | 0.0002099 | 9.45 | um | 6537 | A | 9853 | A
| 6 | MeV | 0.2155 | 0.0001954 | 10.61 | um | 7038 | A | 1.07 | um
| 6.5 | MeV | 0.207 | 0.0001829 | 11.81 | um | 7549 | A | 1.16 | um
| 7 | MeV | 0.1994 | 0.000172 | 13.07 | um | 8068 | A | 1.25 | um
| 8 | MeV | 0.1863 | 0.0001539 | 15.71 | um | 9497 | A | 1.44 | um
| 9 | MeV | 0.1761 | 0.0001395 | 18.53 | um | 1.09 | um | 1.64 | um
| 10 | MeV | 0.1664 | 0.0001277 | 21.51 | um | 1.23 | um | 1.85 | um
| 11 | MeV | 0.158 | 0.0001179 | 24.67 | um | 1.37 | um | 2.07 | um
| 12 | MeV | 0.1506 | 0.0001096 | 27.98 | um | 1.52 | um | 2.29 | um
| 13 | MeV | 0.144 | 0.0001024 | 31.45 | um | 1.66 | um | 2.53 | um
| 14 | MeV | 0.1381 | 9.617e-05 | 35.08 | um | 1.81 | um | 2.77 | um
| 15 | MeV | 0.1327 | 9.07e-05 | 38.86 | um | 1.96 | um | 3.02 | um
| 16 | MeV | 0.1278 | 8.586e-05 | 42.79 | um | 2.11 | um | 3.28 | um
| 17 | MeV | 0.1234 | 8.154e-05 | 46.87 | um | 2.27 | um | 3.54 | um
| 18 | MeV | 0.1193 | 7.766e-05 | 51.09 | um | 2.42 | um | 3.82 | um
| 20 | MeV | 0.112 | 7.097e-05 | 59.96 | um | 2.88 | um | 4.38 | um
| 22.5 | MeV | 0.1043 | 6.416e-05 | 71.82 | um | 3.51 | um | 5.13 | um
| 25 | MeV | 0.0977 | 5.861e-05 | 84.52 | um | 4.13 | um | 5.93 | um
| 27.5 | MeV | 0.09205 | 5.399e-05 | 98.05 | um | 4.75 | um | 6.76 | um
| 30 | MeV | 0.08712 | 5.008e-05 | 112.37 | um | 5.36 | um | 7.63 | um
| 32.5 | MeV | 0.08278 | 4.673e-05 | 127.48 | um | 5.98 | um | 8.55 | um
| 35 | MeV | 0.07892 | 4.383e-05 | 143.36 | um | 6.61 | um | 9.5 | um
| 37.5 | MeV | 0.07546 | 4.128e-05 | 159.99 | um | 7.24 | um | 10.48 | um
| 40 | MeV | 0.07234 | 3.903e-05 | 177.36 | um | 7.88 | um | 11.51 | um
| 45 | MeV | 0.06693 | 3.523e-05 | 214.27 | um | 9.89 | um | 13.67 | um
| 50 | MeV | 0.06238 | 3.214e-05 | 254.03 | um | 11.83 | um | 15.96 | um
| 55 | MeV | 0.0585 | 2.957e-05 | 296.57 | um | 13.74 | um | 18.39 | um
| 60 | MeV | 0.05514 | 2.74e-05 | 341.82 | um | 15.65 | um | 20.95 | um
| 65 | MeV | 0.0522 | 2.555e-05 | 389.72 | um | 17.57 | um | 23.64 | um
| 70 | MeV | 0.0496 | 2.394e-05 | 440.24 | um | 19.51 | um | 26.45 | um
| 80 | MeV | 0.04522 | 2.129e-05 | 548.83 | um | 25.81 | um | 32.45 | um
| 90 | MeV | 0.04164 | 1.919e-05 | 667.37 | um | 31.81 | um | 38.91 | um
| 100 | MeV | 0.03867 | 1.748e-05 | 795.57 | um | 37.7 | um | 45.82 | um
| 110 | MeV | 0.03615 | 1.607e-05 | 933.18 | um | 43.58 | um | 53.18 | um
| 120 | MeV | 0.03399 | 1.488e-05 | 1.08 | mm | 49.51 | um | 60.96 | um
| 130 | MeV | 0.0321 | 1.386e-05 | 1.24 | mm | 55.5 | um | 69.15 | um
| 140 | MeV | 0.03045 | 1.298e-05 | 1.4 | mm | 61.58 | um | 77.75 | um
| 150 | MeV | 0.02899 | 1.221e-05 | 1.57 | mm | 67.74 | um | 86.75 | um
| 160 | MeV | 0.02768 | 1.153e-05 | 1.76 | mm | 74.01 | um | 96.12 | um
| 170 | MeV | 0.02651 | 1.092e-05 | 1.95 | mm | 80.37 | um | 105.87 | um
| 180 | MeV | 0.02545 | 1.038e-05 | 2.14 | mm | 86.83 | um | 115.99 | um
| 200 | MeV | 0.0236 | 9.447e-06 | 2.56 | mm | 108.42 | um | 137.31 | um
| 225 | MeV | 0.0217 | 8.504e-06 | 3.13 | mm | 138.92 | um | 165.9 | um
| 250 | MeV | 0.02013 | 7.739e-06 | 3.75 | mm | 168.07 | um | 196.56 | um
| 275 | MeV | 0.01882 | 7.106e-06 | 4.41 | mm | 196.69 | um | 229.18 | um
| 300 | MeV | 0.0177 | 6.573e-06 | 5.12 | mm | 225.16 | um | 263.68 | um
| 325 | MeV | 0.01673 | 6.117e-06 | 5.86 | mm | 253.69 | um | 299.99 | um
| 350 | MeV | 0.01589 | 5.723e-06 | 6.65 | mm | 282.37 | um | 338.04 | um
| 375 | MeV | 0.01515 | 5.379e-06 | 7.48 | mm | 311.28 | um | 377.75 | um
| 400 | MeV | 0.01449 | 5.076e-06 | 8.35 | mm | 340.45 | um | 419.07 | um
| 450 | MeV | 0.01338 | 4.565e-06 | 10.2 | mm | 439.95 | um | 506.32 | um
| 500 | MeV | 0.01247 | 4.151e-06 | 12.2 | mm | 533.63 | um | 599.32 | um
| 550 | MeV | 0.01171 | 3.809e-06 | 14.33 | mm | 624.53 | um | 697.67 | um
| 600 | MeV | 0.01106 | 3.521e-06 | 16.6 | mm | 714.01 | um | 801.02 | um
| 650 | MeV | 0.01051 | 3.275e-06 | 18.99 | mm | 802.79 | um | 909.02 | um
| 700 | MeV | 0.01003 | 3.063e-06 | 21.5 | mm | 891.23 | um | 1.02 | mm
| 800 | MeV | 0.009248 | 2.714e-06 | 26.85 | mm | 1.19 | mm | 1.26 | mm
| 900 | MeV | 0.008627 | 2.439e-06 | 32.63 | mm | 1.47 | mm | 1.51 | mm
| 1 | GeV | 0.008126 | 2.216e-06 | 38.79 | mm | 1.74 | mm | 1.77 | mm
| 1.1 | GeV | 0.007712 | 2.032e-06 | 45.3 | mm | 1.99 | mm | 2.05 | mm
| 1.2 | GeV | 0.007365 | 1.878e-06 | 52.15 | mm | 2.24 | mm | 2.33 | mm
| 1.3 | GeV | 0.007071 | 1.746e-06 | 59.3 | mm | 2.49 | mm | 2.62 | mm
| 1.4 | GeV | 0.006818 | 1.632e-06 | 66.73 | mm | 2.73 | mm | 2.92 | mm
| 1.5 | GeV | 0.006599 | 1.532e-06 | 74.42 | mm | 2.97 | mm | 3.23 | mm
| 1.6 | GeV | 0.006408 | 1.445e-06 | 82.35 | mm | 3.21 | mm | 3.54 | mm
| 1.7 | GeV | 0.00624 | 1.367e-06 | 90.51 | mm | 3.45 | mm | 3.86 | mm
| 1.8 | GeV | 0.006091 | 1.297e-06 | 98.89 | mm | 3.68 | mm | 4.18 | mm
| 2 | GeV | 0.00584 | 1.178e-06 | 116.2 | mm | 4.48 | mm | 4.83 | mm
| 2.25 | GeV | 0.005592 | 1.058e-06 | 138.78 | mm | 5.58 | mm | 5.66 | mm
| 2.5 | GeV | 0.005398 | 9.607e-07 | 162.28 | mm | 6.56 | mm | 6.5 | mm
| 2.75 | GeV | 0.005244 | 8.804e-07 | 186.54 | mm | 7.48 | mm | 7.35 | mm
| 3 | GeV | 0.005119 | 8.129e-07 | 211.46 | mm | 8.34 | mm | 8.2 | mm
| 3.25 | GeV | 0.005017 | 7.554e-07 | 236.93 | mm | 9.16 | mm | 9.04 | mm
| 3.5 | GeV | 0.004933 | 7.057e-07 | 262.89 | mm | 9.94 | mm | 9.88 | mm
| 3.75 | GeV | 0.004863 | 6.624e-07 | 289.26 | mm | 10.69 | mm | 10.72 | mm
| 4 | GeV | 0.004805 | 6.243e-07 | 315.98 | mm | 11.41 | mm | 11.54 | mm
-----------------------------------------------------------
| Multiply | Stopping | by | for | Stopping | Units
| ------------------- | ------------------
| 193.1 | eV | / | Angstrom
| 1931 | keV | / | micron
| 1931 | MeV | / | mm
| 1 | keV | / | (ug/cm2)
| 1 | MeV | / | (mg/cm2)
| 1000 | keV | / | (mg/cm2)
| 327.07 | eV | / | (1E15 | atoms/cm2)
| 54.969 | L.S.S. | reduced | units
==================================================================
| (C) | 1.9842e+19 | by | J.P. | Biersack | and | J.F. | Ziegler

## He-4 in Air, Dry (ICRU-104)(gas
==================================================================
| SRIM | version | ---> | SRIM-2013.00
| Calc. | date | ---> | June | 10, | 2017
==================================================================
| Disk | File | Name | = | SRIM | Outputs\He-4 | in | C- | O- | N-Ar | (gas).txt
| Ion | = | Helium | [2] | , | Mass | = | 4 | amu
| Target | Density | = | 0.0012048 | g/cm3 | = | 4.987e+19 | atoms/cm3
| Target | is | a | GAS
| ======= | Target | Composition | ========
| Atom | Atom | Atomic | Mass
| Name | Numb | Percent | Percent
| ---- | ---- | ------- | -------
| C | 6 | 0.02 | 0.02
| O | 8 | 21.08 | 23.18
| N | 7 | 78.43 | 75.51
| Ar | 18 | 0.47 | 1.29
====================================
| Bragg | Correction | = | 0%
| Stopping | Units | = | MeV | / | (mg/cm2)
| See | bottom | of | Table | for | other | Stopping | units
| Ion | dE/dx | dE/dx | Projected | Longitudinal | Lateral
| Energy | Elec. | Nuclear | Range | Straggling | Straggling
| -------------- | ---------- | ---------- | ---------- | ---------- | ----------
| 39.9999 | eV | 0.02007 | 0.09109 | 1.44 | um | 1.54 | um | 1.18 | um
| 44.9999 | eV | 0.02129 | 0.09442 | 1.56 | um | 1.65 | um | 1.26 | um
| 49.9999 | eV | 0.02244 | 0.09739 | 1.67 | um | 1.75 | um | 1.34 | um
| 54.9999 | eV | 0.02354 | 0.1001 | 1.78 | um | 1.85 | um | 1.42 | um
| 59.9999 | eV | 0.02458 | 0.1025 | 1.89 | um | 1.95 | um | 1.49 | um
| 64.9999 | eV | 0.02559 | 0.1047 | 2 | um | 2.04 | um | 1.57 | um
| 69.9999 | eV | 0.02655 | 0.1067 | 2.1 | um | 2.14 | um | 1.64 | um
| 79.9999 | eV | 0.02839 | 0.1103 | 2.31 | um | 2.32 | um | 1.78 | um
| 89.9999 | eV | 0.03011 | 0.1135 | 2.51 | um | 2.5 | um | 1.92 | um
| 99.9999 | eV | 0.03174 | 0.1162 | 2.71 | um | 2.67 | um | 2.05 | um
| 110 | eV | 0.03329 | 0.1185 | 2.91 | um | 2.84 | um | 2.18 | um
| 120 | eV | 0.03477 | 0.1207 | 3.1 | um | 3 | um | 2.3 | um
| 130 | eV | 0.03619 | 0.1225 | 3.29 | um | 3.16 | um | 2.43 | um
| 139.999 | eV | 0.03755 | 0.1242 | 3.48 | um | 3.32 | um | 2.55 | um
| 149.999 | eV | 0.03887 | 0.1258 | 3.67 | um | 3.48 | um | 2.67 | um
| 159.999 | eV | 0.04015 | 0.1271 | 3.86 | um | 3.63 | um | 2.78 | um
| 169.999 | eV | 0.04138 | 0.1284 | 4.04 | um | 3.78 | um | 2.9 | um
| 179.999 | eV | 0.04258 | 0.1295 | 4.23 | um | 3.93 | um | 3.01 | um
| 199.999 | eV | 0.04488 | 0.1315 | 4.59 | um | 4.22 | um | 3.23 | um
| 224.999 | eV | 0.04761 | 0.1335 | 5.04 | um | 4.58 | um | 3.51 | um
| 249.999 | eV | 0.05018 | 0.1351 | 5.49 | um | 4.94 | um | 3.77 | um
| 274.999 | eV | 0.05263 | 0.1364 | 5.94 | um | 5.29 | um | 4.03 | um
| 299.999 | eV | 0.05497 | 0.1375 | 6.38 | um | 5.63 | um | 4.28 | um
| 324.999 | eV | 0.05722 | 0.1383 | 6.82 | um | 5.97 | um | 4.53 | um
| 349.999 | eV | 0.05938 | 0.139 | 7.26 | um | 6.3 | um | 4.77 | um
| 374.999 | eV | 0.06146 | 0.1395 | 7.7 | um | 6.64 | um | 5.02 | um
| 399.999 | eV | 0.06348 | 0.1399 | 8.13 | um | 6.96 | um | 5.25 | um
| 449.999 | eV | 0.06733 | 0.1404 | 9.01 | um | 7.61 | um | 5.72 | um
| 499.999 | eV | 0.07097 | 0.1406 | 9.88 | um | 8.26 | um | 6.17 | um
| 549.999 | eV | 0.07443 | 0.1405 | 10.75 | um | 8.9 | um | 6.61 | um
| 599.999 | eV | 0.07774 | 0.1403 | 11.62 | um | 9.53 | um | 7.04 | um
| 649.999 | eV | 0.08092 | 0.1399 | 12.49 | um | 10.12 | um | 7.49 | um
| 699.999 | eV | 0.08397 | 0.1394 | 13.36 | um | 10.71 | um | 7.93 | um
| 799.999 | eV | 0.08977 | 0.1381 | 15.11 | um | 11.85 | um | 8.8 | um
| 899.999 | eV | 0.09521 | 0.1367 | 16.87 | um | 12.98 | um | 9.65 | um
| 999.999 | eV | 0.1004 | 0.1351 | 18.63 | um | 14.08 | um | 10.49 | um
| 1.1 | keV | 0.1053 | 0.1334 | 20.4 | um | 15.17 | um | 11.31 | um
| 1.2 | keV | 0.1099 | 0.1317 | 22.17 | um | 16.24 | um | 12.13 | um
| 1.3 | keV | 0.1144 | 0.13 | 23.95 | um | 17.28 | um | 12.93 | um
| 1.4 | keV | 0.1188 | 0.1282 | 25.74 | um | 18.31 | um | 13.73 | um
| 1.5 | keV | 0.1229 | 0.1265 | 27.53 | um | 19.33 | um | 14.52 | um
| 1.6 | keV | 0.127 | 0.1248 | 29.33 | um | 20.33 | um | 15.3 | um
| 1.7 | keV | 0.1309 | 0.1232 | 31.14 | um | 21.31 | um | 16.07 | um
| 1.8 | keV | 0.1347 | 0.1215 | 32.94 | um | 22.28 | um | 16.84 | um
| 2 | keV | 0.1419 | 0.1184 | 36.58 | um | 24.17 | um | 18.36 | um
| 2.25 | keV | 0.1505 | 0.1147 | 41.14 | um | 26.45 | um | 20.22 | um
| 2.5 | keV | 0.1587 | 0.1112 | 45.72 | um | 28.68 | um | 22.04 | um
| 2.75 | keV | 0.1664 | 0.1079 | 50.31 | um | 30.83 | um | 23.83 | um
| 3 | keV | 0.1738 | 0.1048 | 54.91 | um | 32.92 | um | 25.58 | um
| 3.25 | keV | 0.1809 | 0.1019 | 59.51 | um | 34.95 | um | 27.3 | um
| 3.5 | keV | 0.1878 | 0.09922 | 64.11 | um | 36.91 | um | 29 | um
| 3.75 | keV | 0.1944 | 0.09667 | 68.71 | um | 38.83 | um | 30.66 | um
| 4 | keV | 0.2007 | 0.09427 | 73.31 | um | 40.68 | um | 32.29 | um
| 4.5 | keV | 0.2129 | 0.08987 | 82.5 | um | 44.23 | um | 35.48 | um
| 5 | keV | 0.2244 | 0.08592 | 91.65 | um | 47.6 | um | 38.56 | um
| 5.5 | keV | 0.2354 | 0.08236 | 100.75 | um | 50.81 | um | 41.54 | um
| 6 | keV | 0.2458 | 0.07913 | 109.8 | um | 53.86 | um | 44.43 | um
| 6.5 | keV | 0.2559 | 0.07619 | 118.79 | um | 56.77 | um | 47.23 | um
| 7 | keV | 0.2655 | 0.07349 | 127.71 | um | 59.55 | um | 49.94 | um
| 8 | keV | 0.2839 | 0.06872 | 145.38 | um | 64.73 | um | 55.13 | um
| 9 | keV | 0.3011 | 0.06463 | 162.77 | um | 69.5 | um | 60.04 | um
| 10 | keV | 0.3173 | 0.06106 | 179.87 | um | 73.91 | um | 64.67 | um
| 11 | keV | 0.3328 | 0.05793 | 196.7 | um | 77.99 | um | 69.07 | um
| 12 | keV | 0.3476 | 0.05516 | 213.25 | um | 81.79 | um | 73.25 | um
| 13 | keV | 0.3618 | 0.05267 | 229.53 | um | 85.33 | um | 77.23 | um
| 14 | keV | 0.3754 | 0.05044 | 245.54 | um | 88.65 | um | 81.02 | um
| 15 | keV | 0.3886 | 0.04841 | 261.31 | um | 91.77 | um | 84.65 | um
| 16 | keV | 0.4014 | 0.04656 | 276.83 | um | 94.7 | um | 88.12 | um
| 17 | keV | 0.4137 | 0.04487 | 292.11 | um | 97.46 | um | 91.45 | um
| 18 | keV | 0.4257 | 0.04332 | 307.16 | um | 100.07 | um | 94.65 | um
| 20 | keV | 0.4487 | 0.04056 | 336.63 | um | 104.92 | um | 100.68 | um
| 22.5 | keV | 0.4759 | 0.03762 | 372.31 | um | 110.33 | um | 107.63 | um
| 25 | keV | 0.5017 | 0.03514 | 406.82 | um | 115.16 | um | 114 | um
| 27.5 | keV | 0.5262 | 0.033 | 440.26 | um | 119.48 | um | 119.88 | um
| 30 | keV | 0.5496 | 0.03113 | 472.72 | um | 123.4 | um | 125.32 | um
| 32.5 | keV | 0.572 | 0.0295 | 504.27 | um | 126.95 | um | 130.4 | um
| 35 | keV | 0.5936 | 0.02804 | 534.98 | um | 130.21 | um | 135.14 | um
| 37.5 | keV | 0.6144 | 0.02674 | 564.91 | um | 133.2 | um | 139.59 | um
| 40 | keV | 0.6346 | 0.02557 | 594.13 | um | 135.96 | um | 143.77 | um
| 45 | keV | 0.673 | 0.02355 | 650.57 | um | 140.99 | um | 151.46 | um
| 50 | keV | 0.7093 | 0.02185 | 704.65 | um | 145.37 | um | 158.38 | um
| 55 | keV | 0.7438 | 0.02041 | 756.63 | um | 149.24 | um | 164.65 | um
| 60 | keV | 0.7768 | 0.01916 | 806.73 | um | 152.67 | um | 170.38 | um
| 65 | keV | 0.8083 | 0.01807 | 855.14 | um | 155.76 | um | 175.64 | um
| 70 | keV | 0.8386 | 0.01712 | 902.03 | um | 158.54 | um | 180.51 | um
| 80 | keV | 0.8958 | 0.01551 | 991.77 | um | 163.62 | um | 189.23 | um
| 90 | keV | 0.9493 | 0.0142 | 1.08 | mm | 167.91 | um | 196.86 | um
| 100 | keV | 0.9995 | 0.01311 | 1.16 | mm | 171.61 | um | 203.63 | um
| 110 | keV | 1.047 | 0.01219 | 1.24 | mm | 174.84 | um | 209.69 | um
| 120 | keV | 1.092 | 0.01141 | 1.31 | mm | 177.69 | um | 215.18 | um
| 130 | keV | 1.134 | 0.01073 | 1.38 | mm | 180.24 | um | 220.17 | um
| 140 | keV | 1.175 | 0.01013 | 1.45 | mm | 182.53 | um | 224.76 | um
| 150 | keV | 1.214 | 0.0096 | 1.52 | mm | 184.62 | um | 228.99 | um
| 160 | keV | 1.251 | 0.009128 | 1.58 | mm | 186.52 | um | 232.91 | um
| 170 | keV | 1.287 | 0.008705 | 1.65 | mm | 188.27 | um | 236.57 | um
| 180 | keV | 1.321 | 0.008323 | 1.71 | mm | 189.88 | um | 239.99 | um
| 200 | keV | 1.385 | 0.007658 | 1.83 | mm | 193.13 | um | 246.22 | um
| 225 | keV | 1.459 | 0.006974 | 1.97 | mm | 196.85 | um | 253.08 | um
| 250 | keV | 1.526 | 0.006411 | 2.11 | mm | 200.07 | um | 259.13 | um
| 275 | keV | 1.587 | 0.005939 | 2.24 | mm | 202.91 | um | 264.54 | um
| 300 | keV | 1.642 | 0.005536 | 2.37 | mm | 205.46 | um | 269.43 | um
| 325 | keV | 1.692 | 0.005189 | 2.49 | mm | 207.76 | um | 273.9 | um
| 350 | keV | 1.737 | 0.004886 | 2.61 | mm | 209.87 | um | 278.01 | um
| 375 | keV | 1.777 | 0.004619 | 2.73 | mm | 211.82 | um | 281.82 | um
| 400 | keV | 1.813 | 0.004382 | 2.84 | mm | 213.63 | um | 285.39 | um
| 450 | keV | 1.872 | 0.003978 | 3.06 | mm | 218.07 | um | 291.89 | um
| 500 | keV | 1.917 | 0.003648 | 3.28 | mm | 222.09 | um | 297.74 | um
| 550 | keV | 1.95 | 0.003371 | 3.5 | mm | 225.8 | um | 303.1 | um
| 600 | keV | 1.971 | 0.003137 | 3.71 | mm | 229.28 | um | 308.08 | um
| 650 | keV | 1.982 | 0.002934 | 3.91 | mm | 232.59 | um | 312.75 | um
| 700 | keV | 1.985 | 0.002759 | 4.12 | mm | 235.78 | um | 317.19 | um
| 800 | keV | 1.972 | 0.002467 | 4.54 | mm | 245.47 | um | 325.54 | um
| 900 | keV | 1.938 | 0.002234 | 4.96 | mm | 254.88 | um | 333.41 | um
| 1 | MeV | 1.893 | 0.002045 | 5.4 | mm | 264.21 | um | 341.01 | um
| 1.1 | MeV | 1.84 | 0.001886 | 5.84 | mm | 273.59 | um | 348.46 | um
| 1.2 | MeV | 1.783 | 0.001752 | 6.3 | mm | 283.13 | um | 355.85 | um
| 1.3 | MeV | 1.726 | 0.001637 | 6.77 | mm | 292.89 | um | 363.27 | um
| 1.4 | MeV | 1.669 | 0.001537 | 7.26 | mm | 302.91 | um | 370.75 | um
| 1.5 | MeV | 1.614 | 0.001449 | 7.76 | mm | 313.21 | um | 378.36 | um
| 1.6 | MeV | 1.562 | 0.001371 | 8.28 | mm | 323.82 | um | 386.11 | um
| 1.7 | MeV | 1.512 | 0.001302 | 8.82 | mm | 334.74 | um | 394.04 | um
| 1.8 | MeV | 1.466 | 0.00124 | 9.38 | mm | 345.98 | um | 402.17 | um
| 2 | MeV | 1.38 | 0.001132 | 10.54 | mm | 387.28 | um | 419.09 | um
| 2.25 | MeV | 1.287 | 0.001023 | 12.1 | mm | 450.22 | um | 441.61 | um
| 2.5 | MeV | 1.207 | 0.0009342 | 13.76 | mm | 512.8 | um | 465.77 | um
| 2.75 | MeV | 1.138 | 0.0008602 | 15.53 | mm | 575.48 | um | 491.63 | um
| 3 | MeV | 1.077 | 0.0007977 | 17.4 | mm | 638.52 | um | 519.25 | um
| 3.25 | MeV | 1.024 | 0.0007442 | 19.37 | mm | 702.07 | um | 548.63 | um
| 3.5 | MeV | 0.9757 | 0.0006977 | 21.45 | mm | 766.22 | um | 579.77 | um
| 3.75 | MeV | 0.9327 | 0.000657 | 23.62 | mm | 831.06 | um | 612.66 | um
| 4 | MeV | 0.8938 | 0.0006211 | 25.89 | mm | 896.62 | um | 647.28 | um
| 4.5 | MeV | 0.8258 | 0.0005603 | 30.71 | mm | 1.14 | mm | 721.65 | um
| 5 | MeV | 0.7683 | 0.000511 | 35.92 | mm | 1.37 | mm | 802.65 | um
| 5.5 | MeV | 0.7189 | 0.00047 | 41.5 | mm | 1.59 | mm | 890.09 | um
| 6 | MeV | 0.6758 | 0.0004354 | 47.45 | mm | 1.81 | mm | 983.78 | um
| 6.5 | MeV | 0.6379 | 0.0004058 | 53.76 | mm | 2.03 | mm | 1.08 | mm
| 7 | MeV | 0.6042 | 0.0003802 | 60.44 | mm | 2.25 | mm | 1.19 | mm
| 8 | MeV | 0.5469 | 0.0003379 | 74.87 | mm | 3.06 | mm | 1.42 | mm
| 9 | MeV | 0.5053 | 0.0003045 | 90.65 | mm | 3.81 | mm | 1.67 | mm
| 10 | MeV | 0.4663 | 0.0002774 | 107.73 | mm | 4.54 | mm | 1.94 | mm
| 11 | MeV | 0.4348 | 0.0002549 | 126.15 | mm | 5.26 | mm | 2.23 | mm
| 12 | MeV | 0.4076 | 0.0002359 | 145.86 | mm | 5.98 | mm | 2.54 | mm
| 13 | MeV | 0.384 | 0.0002197 | 166.82 | mm | 6.7 | mm | 2.87 | mm
| 14 | MeV | 0.3632 | 0.0002057 | 189.03 | mm | 7.43 | mm | 3.22 | mm
| 15 | MeV | 0.3447 | 0.0001934 | 212.47 | mm | 8.17 | mm | 3.58 | mm
| 16 | MeV | 0.3282 | 0.0001826 | 237.13 | mm | 8.92 | mm | 3.96 | mm
| 17 | MeV | 0.3134 | 0.000173 | 262.99 | mm | 9.68 | mm | 4.36 | mm
| 18 | MeV | 0.2999 | 0.0001644 | 290.04 | mm | 10.45 | mm | 4.78 | mm
| 20 | MeV | 0.2765 | 0.0001496 | 347.64 | mm | 13.32 | mm | 5.66 | mm
| 22.5 | MeV | 0.2524 | 0.0001346 | 426.15 | mm | 17.43 | mm | 6.86 | mm
| 25 | MeV | 0.2324 | 0.0001225 | 511.78 | mm | 21.32 | mm | 8.16 | mm
| 27.5 | MeV | 0.2156 | 0.0001125 | 604.42 | mm | 25.13 | mm | 9.55 | mm
| 30 | MeV | 0.2013 | 0.000104 | 703.96 | mm | 28.91 | mm | 11.05 | mm
| 32.5 | MeV | 0.1889 | 9.677e-05 | 810.29 | mm | 32.71 | mm | 12.63 | mm
| 35 | MeV | 0.1781 | 9.053e-05 | 923.34 | mm | 36.53 | mm | 14.32 | mm
| 37.5 | MeV | 0.1686 | 8.507e-05 | 1.04 | m | 40.4 | mm | 16.09 | mm
| 40 | MeV | 0.1601 | 8.026e-05 | 1.17 | m | 44.31 | mm | 17.95 | mm
| 45 | MeV | 0.1457 | 7.217e-05 | 1.44 | m | 58.92 | mm | 21.95 | mm
| 50 | MeV | 0.1338 | 6.561e-05 | 1.74 | m | 72.65 | mm | 26.3 | mm
| 55 | MeV | 0.1239 | 6.019e-05 | 2.06 | m | 86.06 | mm | 30.99 | mm
| 60 | MeV | 0.1155 | 5.563e-05 | 2.41 | m | 99.37 | mm | 36.01 | mm
| 65 | MeV | 0.1083 | 5.174e-05 | 2.78 | m | 112.72 | mm | 41.37 | mm
| 70 | MeV | 0.102 | 4.838e-05 | 3.17 | m | 126.17 | mm | 47.05 | mm
| 80 | MeV | 0.09149 | 4.285e-05 | 4.03 | m | 175.88 | mm | 59.36 | mm
| 90 | MeV | 0.08316 | 3.85e-05 | 4.98 | m | 222.18 | mm | 72.91 | mm
| 100 | MeV | 0.07635 | 3.498e-05 | 6.02 | m | 267.37 | mm | 87.67 | mm
| 110 | MeV | 0.07068 | 3.208e-05 | 7.15 | m | 312.34 | mm | 103.6 | mm
| 120 | MeV | 0.06588 | 2.963e-05 | 8.37 | m | 357.51 | mm | 120.67 | mm
| 130 | MeV | 0.06175 | 2.754e-05 | 9.67 | m | 403.12 | mm | 138.87 | mm
| 140 | MeV | 0.05817 | 2.574e-05 | 11.05 | m | 449.27 | mm | 158.16 | mm
| 150 | MeV | 0.05503 | 2.417e-05 | 12.52 | m | 496.04 | mm | 178.52 | mm
| 160 | MeV | 0.05226 | 2.279e-05 | 14.07 | m | 543.46 | mm | 199.93 | mm
| 170 | MeV | 0.04978 | 2.156e-05 | 15.69 | m | 591.54 | mm | 222.38 | mm
| 180 | MeV | 0.04756 | 2.046e-05 | 17.4 | m | 640.29 | mm | 245.84 | mm
| 200 | MeV | 0.04374 | 1.858e-05 | 21.04 | m | 824.27 | mm | 295.74 | mm
| 225 | MeV | 0.03985 | 1.668e-05 | 26.01 | m | 1.09 | m | 363.5 | mm
| 250 | MeV | 0.03669 | 1.514e-05 | 31.43 | m | 1.33 | m | 437.02 | mm
| 275 | MeV | 0.03407 | 1.388e-05 | 37.3 | m | 1.57 | m | 516.05 | mm
| 300 | MeV | 0.03186 | 1.281e-05 | 43.59 | m | 1.81 | m | 600.4 | mm
| 325 | MeV | 0.02997 | 1.19e-05 | 50.31 | m | 2.05 | m | 689.86 | mm
| 350 | MeV | 0.02833 | 1.112e-05 | 57.42 | m | 2.29 | m | 784.25 | mm
| 375 | MeV | 0.0269 | 1.043e-05 | 64.94 | m | 2.53 | m | 883.39 | mm
| 400 | MeV | 0.02564 | 9.833e-06 | 72.84 | m | 2.77 | m | 987.11 | mm
| 450 | MeV | 0.02351 | 8.823e-06 | 89.74 | m | 3.67 | m | 1.21 | m
| 500 | MeV | 0.02179 | 8.007e-06 | 108.07 | m | 4.5 | m | 1.45 | m
| 550 | MeV | 0.02036 | 7.333e-06 | 127.77 | m | 5.31 | m | 1.7 | m
| 600 | MeV | 0.01916 | 6.767e-06 | 148.77 | m | 6.09 | m | 1.97 | m
| 650 | MeV | 0.01814 | 6.285e-06 | 171.02 | m | 6.87 | m | 2.25 | m
| 700 | MeV | 0.01726 | 5.87e-06 | 194.47 | m | 7.64 | m | 2.54 | m
| 800 | MeV | 0.01582 | 5.188e-06 | 244.69 | m | 10.46 | m | 3.16 | m
| 900 | MeV | 0.01469 | 4.653e-06 | 299.12 | m | 13.01 | m | 3.83 | m
| 1 | GeV | 0.01378 | 4.221e-06 | 357.45 | m | 15.43 | m | 4.53 | m
| 1.1 | GeV | 0.01303 | 3.864e-06 | 419.37 | m | 17.77 | m | 5.27 | m
| 1.2 | GeV | 0.01241 | 3.565e-06 | 484.61 | m | 20.05 | m | 6.03 | m
| 1.3 | GeV | 0.01188 | 3.31e-06 | 552.95 | m | 22.29 | m | 6.82 | m
| 1.4 | GeV | 0.01143 | 3.09e-06 | 624.15 | m | 24.49 | m | 7.64 | m
| 1.5 | GeV | 0.01104 | 2.898e-06 | 698.01 | m | 26.66 | m | 8.47 | m
| 1.6 | GeV | 0.0107 | 2.73e-06 | 774.36 | m | 28.8 | m | 9.33 | m
| 1.7 | GeV | 0.0104 | 2.58e-06 | 853.03 | m | 30.91 | m | 10.2 | m
| 1.8 | GeV | 0.01013 | 2.447e-06 | 933.86 | m | 32.99 | m | 11.08 | m
| 2 | GeV | 0.009686 | 2.219e-06 | 1.1 | km | 40.68 | m | 12.88 | m
| 2.25 | GeV | 0.009246 | 1.989e-06 | 1.32 | km | 51.23 | m | 15.18 | m
| 2.5 | GeV | 0.0089 | 1.803e-06 | 1.55 | km | 60.66 | m | 17.52 | m
| 2.75 | GeV | 0.008624 | 1.65e-06 | 1.79 | km | 69.37 | m | 19.88 | m
| 3 | GeV | 0.0084 | 1.522e-06 | 2.03 | km | 77.53 | m | 22.25 | m
| 3.25 | GeV | 0.008217 | 1.412e-06 | 2.28 | km | 85.27 | m | 24.63 | m
| 3.5 | GeV | 0.008064 | 1.318e-06 | 2.53 | km | 92.65 | m | 27 | m
| 3.75 | GeV | 0.007937 | 1.236e-06 | 2.79 | km | 99.72 | m | 29.36 | m
| 4 | GeV | 0.00783 | 1.164e-06 | 3.06 | km | 106.51 | m | 31.7 | m
-----------------------------------------------------------
| Multiply | Stopping | by | for | Stopping | Units
| ------------------- | ------------------
| 0.012048 | eV | / | Angstrom
| 0.12048 | keV | / | micron
| 0.12048 | MeV | / | mm
| 1 | keV | / | (ug/cm2)
| 1 | MeV | / | (mg/cm2)
| 1000 | keV | / | (mg/cm2)
| 24.158 | eV | / | (1E15 | atoms/cm2)
| 2.1058 | L.S.S. | reduced | units
==================================================================
| (C) | 1.9842e+19 | by | J.P. | Biersack | and | J.F. | Ziegler

## He-4 in Kapton
==================================================================
| SRIM | version | ---> | SRIM-2013.00
| Calc. | date | ---> | June | 10, | 2017
==================================================================
| Disk | File | Name | = | SRIM | Outputs\He-4 | in | Kapton.txt
| Ion | = | Helium | [2] | , | Mass | = | 4 | amu
| Target | Density | = | 1.42 | g/cm3 | = | 8.7227e+22 | atoms/cm3
| ======= | Target | Composition | ========
| Atom | Atom | Atomic | Mass
| Name | Numb | Percent | Percent
| ---- | ---- | ------- | -------
| H | 1 | 25.64 | 2.64
| C | 6 | 56.41 | 69.11
| N | 7 | 5.13 | 7.33
| O | 8 | 12.82 | 20.92
====================================
| Bragg | Correction | = | -7.2%
| Stopping | Units | = | MeV | / | (mg/cm2)
| See | bottom | of | Table | for | other | Stopping | units
| Ion | dE/dx | dE/dx | Projected | Longitudinal | Lateral
| Energy | Elec. | Nuclear | Range | Straggling | Straggling
| -------------- | ---------- | ---------- | ---------- | ---------- | ----------
| 39.9999 | eV | 0.02413 | 0.1309 | 11 | A | 10 | A | 7 | A
| 44.9999 | eV | 0.0256 | 0.1352 | 12 | A | 10 | A | 8 | A
| 49.9999 | eV | 0.02698 | 0.1391 | 12 | A | 11 | A | 8 | A
| 54.9999 | eV | 0.0283 | 0.1425 | 13 | A | 12 | A | 9 | A
| 59.9999 | eV | 0.02956 | 0.1456 | 14 | A | 12 | A | 9 | A
| 64.9999 | eV | 0.03077 | 0.1485 | 15 | A | 13 | A | 10 | A
| 69.9999 | eV | 0.03193 | 0.151 | 16 | A | 14 | A | 10 | A
| 79.9999 | eV | 0.03413 | 0.1555 | 17 | A | 15 | A | 11 | A
| 89.9999 | eV | 0.0362 | 0.1593 | 19 | A | 16 | A | 12 | A
| 99.9999 | eV | 0.03816 | 0.1626 | 20 | A | 17 | A | 13 | A
| 110 | eV | 0.04002 | 0.1655 | 22 | A | 18 | A | 14 | A
| 120 | eV | 0.0418 | 0.1679 | 23 | A | 19 | A | 15 | A
| 130 | eV | 0.04351 | 0.1701 | 25 | A | 21 | A | 15 | A
| 139.999 | eV | 0.04515 | 0.1721 | 26 | A | 22 | A | 16 | A
| 149.999 | eV | 0.04674 | 0.1738 | 28 | A | 23 | A | 17 | A
| 159.999 | eV | 0.04827 | 0.1753 | 29 | A | 24 | A | 18 | A
| 169.999 | eV | 0.04976 | 0.1766 | 30 | A | 25 | A | 18 | A
| 179.999 | eV | 0.0512 | 0.1778 | 32 | A | 26 | A | 19 | A
| 199.999 | eV | 0.05397 | 0.1799 | 35 | A | 28 | A | 20 | A
| 224.999 | eV | 0.05724 | 0.1819 | 38 | A | 30 | A | 22 | A
| 249.999 | eV | 0.06034 | 0.1834 | 42 | A | 33 | A | 24 | A
| 274.999 | eV | 0.06328 | 0.1845 | 45 | A | 35 | A | 26 | A
| 299.999 | eV | 0.0661 | 0.1853 | 48 | A | 37 | A | 27 | A
| 324.999 | eV | 0.0688 | 0.1858 | 52 | A | 39 | A | 29 | A
| 349.999 | eV | 0.07139 | 0.1861 | 55 | A | 42 | A | 31 | A
| 374.999 | eV | 0.0739 | 0.1863 | 58 | A | 44 | A | 32 | A
| 399.999 | eV | 0.07632 | 0.1864 | 62 | A | 46 | A | 34 | A
| 449.999 | eV | 0.08095 | 0.1861 | 68 | A | 50 | A | 37 | A
| 499.999 | eV | 0.08533 | 0.1855 | 75 | A | 54 | A | 40 | A
| 549.999 | eV | 0.0895 | 0.1847 | 82 | A | 58 | A | 43 | A
| 599.999 | eV | 0.09348 | 0.1836 | 89 | A | 63 | A | 46 | A
| 649.999 | eV | 0.09729 | 0.1825 | 95 | A | 67 | A | 49 | A
| 699.999 | eV | 0.101 | 0.1812 | 102 | A | 71 | A | 52 | A
| 799.999 | eV | 0.1079 | 0.1785 | 116 | A | 78 | A | 58 | A
| 899.999 | eV | 0.1145 | 0.1757 | 129 | A | 86 | A | 64 | A
| 999.999 | eV | 0.1207 | 0.1728 | 143 | A | 93 | A | 70 | A
| 1.1 | keV | 0.1266 | 0.1699 | 156 | A | 101 | A | 75 | A
| 1.2 | keV | 0.1322 | 0.1671 | 170 | A | 108 | A | 81 | A
| 1.3 | keV | 0.1376 | 0.1643 | 184 | A | 115 | A | 86 | A
| 1.4 | keV | 0.1428 | 0.1615 | 198 | A | 122 | A | 92 | A
| 1.5 | keV | 0.1478 | 0.1589 | 212 | A | 129 | A | 97 | A
| 1.6 | keV | 0.1526 | 0.1563 | 226 | A | 136 | A | 102 | A
| 1.7 | keV | 0.1573 | 0.1538 | 239 | A | 142 | A | 108 | A
| 1.8 | keV | 0.1619 | 0.1514 | 253 | A | 149 | A | 113 | A
| 2 | keV | 0.1707 | 0.1468 | 281 | A | 162 | A | 123 | A
| 2.25 | keV | 0.181 | 0.1414 | 317 | A | 177 | A | 136 | A
| 2.5 | keV | 0.1908 | 0.1365 | 352 | A | 192 | A | 149 | A
| 2.75 | keV | 0.2001 | 0.132 | 387 | A | 207 | A | 161 | A
| 3 | keV | 0.209 | 0.1278 | 423 | A | 221 | A | 173 | A
| 3.25 | keV | 0.2176 | 0.1239 | 458 | A | 234 | A | 185 | A
| 3.5 | keV | 0.2258 | 0.1202 | 493 | A | 248 | A | 196 | A
| 3.75 | keV | 0.2337 | 0.1168 | 528 | A | 260 | A | 208 | A
| 4 | keV | 0.2414 | 0.1137 | 564 | A | 273 | A | 219 | A
| 4.5 | keV | 0.256 | 0.1079 | 634 | A | 296 | A | 241 | A
| 5 | keV | 0.2699 | 0.1028 | 703 | A | 319 | A | 262 | A
| 5.5 | keV | 0.283 | 0.09819 | 772 | A | 340 | A | 282 | A
| 6 | keV | 0.2956 | 0.09408 | 841 | A | 360 | A | 302 | A
| 6.5 | keV | 0.3077 | 0.09035 | 909 | A | 379 | A | 321 | A
| 7 | keV | 0.3193 | 0.08695 | 976 | A | 397 | A | 339 | A
| 8 | keV | 0.3414 | 0.08099 | 1109 | A | 431 | A | 374 | A
| 9 | keV | 0.3621 | 0.07591 | 1239 | A | 461 | A | 407 | A
| 10 | keV | 0.3817 | 0.07153 | 1367 | A | 490 | A | 438 | A
| 11 | keV | 0.4005 | 0.0677 | 1492 | A | 516 | A | 467 | A
| 12 | keV | 0.4184 | 0.06431 | 1615 | A | 540 | A | 495 | A
| 13 | keV | 0.4356 | 0.0613 | 1735 | A | 562 | A | 521 | A
| 14 | keV | 0.4521 | 0.0586 | 1854 | A | 583 | A | 546 | A
| 15 | keV | 0.4681 | 0.05615 | 1970 | A | 603 | A | 570 | A
| 16 | keV | 0.4836 | 0.05394 | 2084 | A | 621 | A | 593 | A
| 17 | keV | 0.4985 | 0.05191 | 2196 | A | 638 | A | 615 | A
| 18 | keV | 0.513 | 0.05006 | 2306 | A | 655 | A | 636 | A
| 20 | keV | 0.5408 | 0.04676 | 2522 | A | 685 | A | 675 | A
| 22.5 | keV | 0.5734 | 0.04328 | 2782 | A | 718 | A | 720 | A
| 25 | keV | 0.6039 | 0.04035 | 3033 | A | 748 | A | 761 | A
| 27.5 | keV | 0.6325 | 0.03783 | 3276 | A | 774 | A | 798 | A
| 30 | keV | 0.6594 | 0.03564 | 3512 | A | 798 | A | 833 | A
| 32.5 | keV | 0.6847 | 0.03372 | 3741 | A | 820 | A | 866 | A
| 35 | keV | 0.7086 | 0.03202 | 3964 | A | 840 | A | 896 | A
| 37.5 | keV | 0.7311 | 0.03051 | 4182 | A | 858 | A | 924 | A
| 40 | keV | 0.7523 | 0.02914 | 4395 | A | 875 | A | 951 | A
| 45 | keV | 0.7914 | 0.02679 | 4809 | A | 907 | A | 1000 | A
| 50 | keV | 0.8269 | 0.02482 | 5207 | A | 934 | A | 1045 | A
| 55 | keV | 0.8596 | 0.02316 | 5593 | A | 959 | A | 1086 | A
| 60 | keV | 0.8901 | 0.02172 | 5968 | A | 981 | A | 1123 | A
| 65 | keV | 0.9192 | 0.02047 | 6332 | A | 1001 | A | 1158 | A
| 70 | keV | 0.9471 | 0.01937 | 6687 | A | 1019 | A | 1190 | A
| 80 | keV | 1.001 | 0.01752 | 7372 | A | 1053 | A | 1249 | A
| 90 | keV | 1.051 | 0.01602 | 8026 | A | 1083 | A | 1301 | A
| 100 | keV | 1.1 | 0.01478 | 8654 | A | 1108 | A | 1347 | A
| 110 | keV | 1.146 | 0.01373 | 9258 | A | 1131 | A | 1389 | A
| 120 | keV | 1.189 | 0.01284 | 9841 | A | 1151 | A | 1427 | A
| 130 | keV | 1.231 | 0.01206 | 1.04 | um | 1170 | A | 1462 | A
| 140 | keV | 1.27 | 0.01138 | 1.1 | um | 1186 | A | 1495 | A
| 150 | keV | 1.308 | 0.01078 | 1.15 | um | 1201 | A | 1525 | A
| 160 | keV | 1.343 | 0.01025 | 1.2 | um | 1215 | A | 1553 | A
| 170 | keV | 1.376 | 0.009766 | 1.25 | um | 1228 | A | 1579 | A
| 180 | keV | 1.408 | 0.009333 | 1.3 | um | 1240 | A | 1604 | A
| 200 | keV | 1.466 | 0.008581 | 1.4 | um | 1266 | A | 1649 | A
| 225 | keV | 1.531 | 0.007808 | 1.51 | um | 1295 | A | 1700 | A
| 250 | keV | 1.588 | 0.007172 | 1.62 | um | 1322 | A | 1745 | A
| 275 | keV | 1.637 | 0.006639 | 1.73 | um | 1345 | A | 1786 | A
| 300 | keV | 1.68 | 0.006186 | 1.84 | um | 1367 | A | 1824 | A
| 325 | keV | 1.718 | 0.005795 | 1.94 | um | 1387 | A | 1858 | A
| 350 | keV | 1.75 | 0.005454 | 2.04 | um | 1405 | A | 1890 | A
| 375 | keV | 1.778 | 0.005153 | 2.14 | um | 1422 | A | 1921 | A
| 400 | keV | 1.802 | 0.004887 | 2.24 | um | 1438 | A | 1949 | A
| 450 | keV | 1.839 | 0.004434 | 2.43 | um | 1481 | A | 2002 | A
| 500 | keV | 1.864 | 0.004063 | 2.62 | um | 1520 | A | 2051 | A
| 550 | keV | 1.879 | 0.003753 | 2.8 | um | 1557 | A | 2096 | A
| 600 | keV | 1.886 | 0.00349 | 2.99 | um | 1593 | A | 2139 | A
| 650 | keV | 1.887 | 0.003264 | 3.17 | um | 1627 | A | 2179 | A
| 700 | keV | 1.883 | 0.003067 | 3.36 | um | 1659 | A | 2218 | A
| 800 | keV | 1.863 | 0.002741 | 3.73 | um | 1763 | A | 2292 | A
| 900 | keV | 1.833 | 0.002482 | 4.11 | um | 1863 | A | 2363 | A
| 1 | MeV | 1.798 | 0.00227 | 4.5 | um | 1960 | A | 2432 | A
| 1.1 | MeV | 1.759 | 0.002093 | 4.9 | um | 2056 | A | 2499 | A
| 1.2 | MeV | 1.719 | 0.001943 | 5.3 | um | 2151 | A | 2566 | A
| 1.3 | MeV | 1.678 | 0.001815 | 5.71 | um | 2246 | A | 2632 | A
| 1.4 | MeV | 1.639 | 0.001704 | 6.14 | um | 2341 | A | 2699 | A
| 1.5 | MeV | 1.6 | 0.001606 | 6.57 | um | 2437 | A | 2765 | A
| 1.6 | MeV | 1.562 | 0.001519 | 7.02 | um | 2533 | A | 2833 | A
| 1.7 | MeV | 1.526 | 0.001442 | 7.47 | um | 2630 | A | 2901 | A
| 1.8 | MeV | 1.491 | 0.001373 | 7.94 | um | 2728 | A | 2970 | A
| 2 | MeV | 1.424 | 0.001254 | 8.9 | um | 3081 | A | 3111 | A
| 2.25 | MeV | 1.347 | 0.001132 | 10.17 | um | 3602 | A | 3294 | A
| 2.5 | MeV | 1.277 | 0.001033 | 11.51 | um | 4105 | A | 3485 | A
| 2.75 | MeV | 1.213 | 0.0009513 | 12.92 | um | 4601 | A | 3685 | A
| 3 | MeV | 1.154 | 0.0008819 | 14.41 | um | 5094 | A | 3896 | A
| 3.25 | MeV | 1.101 | 0.0008225 | 15.97 | um | 5587 | A | 4116 | A
| 3.5 | MeV | 1.052 | 0.000771 | 17.6 | um | 6083 | A | 4347 | A
| 3.75 | MeV | 1.007 | 0.0007259 | 19.31 | um | 6583 | A | 4588 | A
| 4 | MeV | 0.9654 | 0.000686 | 21.1 | um | 7089 | A | 4840 | A
| 4.5 | MeV | 0.8925 | 0.0006187 | 24.89 | um | 8958 | A | 5378 | A
| 5 | MeV | 0.8301 | 0.000564 | 28.97 | um | 1.07 | um | 5958 | A
| 5.5 | MeV | 0.7762 | 0.0005187 | 33.36 | um | 1.25 | um | 6582 | A
| 6 | MeV | 0.7292 | 0.0004804 | 38.03 | um | 1.42 | um | 7249 | A
| 6.5 | MeV | 0.6879 | 0.0004476 | 43 | um | 1.59 | um | 7958 | A
| 7 | MeV | 0.6513 | 0.0004193 | 48.26 | um | 1.76 | um | 8709 | A
| 8 | MeV | 0.5893 | 0.0003726 | 59.62 | um | 2.4 | um | 1.03 | um
| 9 | MeV | 0.5455 | 0.0003356 | 72.03 | um | 2.99 | um | 1.21 | um
| 10 | MeV | 0.5034 | 0.0003056 | 85.46 | um | 3.56 | um | 1.4 | um
| 11 | MeV | 0.4681 | 0.0002808 | 99.96 | um | 4.12 | um | 1.61 | um
| 12 | MeV | 0.4378 | 0.0002599 | 115.5 | um | 4.69 | um | 1.83 | um
| 13 | MeV | 0.4117 | 0.000242 | 132.08 | um | 5.26 | um | 2.06 | um
| 14 | MeV | 0.3887 | 0.0002265 | 149.67 | um | 5.84 | um | 2.31 | um
| 15 | MeV | 0.3685 | 0.000213 | 168.27 | um | 6.43 | um | 2.57 | um
| 16 | MeV | 0.3504 | 0.000201 | 187.85 | um | 7.03 | um | 2.84 | um
| 17 | MeV | 0.3342 | 0.0001904 | 208.42 | um | 7.63 | um | 3.13 | um
| 18 | MeV | 0.3196 | 0.0001809 | 229.95 | um | 8.24 | um | 3.43 | um
| 20 | MeV | 0.2942 | 0.0001646 | 275.86 | um | 10.54 | um | 4.07 | um
| 22.5 | MeV | 0.268 | 0.0001481 | 338.53 | um | 13.83 | um | 4.93 | um
| 25 | MeV | 0.2465 | 0.0001347 | 406.98 | um | 16.95 | um | 5.87 | um
| 27.5 | MeV | 0.2285 | 0.0001236 | 481.13 | um | 20 | um | 6.88 | um
| 30 | MeV | 0.2131 | 0.0001143 | 560.87 | um | 23.04 | um | 7.97 | um
| 32.5 | MeV | 0.1999 | 0.0001064 | 646.12 | um | 26.08 | um | 9.12 | um
| 35 | MeV | 0.1883 | 9.949e-05 | 736.82 | um | 29.15 | um | 10.35 | um
| 37.5 | MeV | 0.1781 | 9.348e-05 | 832.89 | um | 32.25 | um | 11.64 | um
| 40 | MeV | 0.1691 | 8.819e-05 | 934.28 | um | 35.39 | um | 13 | um
| 45 | MeV | 0.1537 | 7.928e-05 | 1.15 | mm | 47.16 | um | 15.92 | um
| 50 | MeV | 0.1411 | 7.207e-05 | 1.39 | mm | 58.21 | um | 19.09 | um
| 55 | MeV | 0.1306 | 6.61e-05 | 1.65 | mm | 69.01 | um | 22.53 | um
| 60 | MeV | 0.1217 | 6.109e-05 | 1.93 | mm | 79.73 | um | 26.21 | um
| 65 | MeV | 0.114 | 5.68e-05 | 2.23 | mm | 90.49 | um | 30.14 | um
| 70 | MeV | 0.1073 | 5.311e-05 | 2.55 | mm | 101.33 | um | 34.3 | um
| 80 | MeV | 0.09622 | 4.703e-05 | 3.24 | mm | 141.45 | um | 43.35 | um
| 90 | MeV | 0.08741 | 4.225e-05 | 4.01 | mm | 178.84 | um | 53.31 | um
| 100 | MeV | 0.08022 | 3.838e-05 | 4.85 | mm | 215.32 | um | 64.16 | um
| 110 | MeV | 0.07423 | 3.519e-05 | 5.76 | mm | 251.63 | um | 75.89 | um
| 120 | MeV | 0.06916 | 3.25e-05 | 6.74 | mm | 288.12 | um | 88.46 | um
| 130 | MeV | 0.06481 | 3.021e-05 | 7.79 | mm | 324.95 | um | 101.87 | um
| 140 | MeV | 0.06104 | 2.823e-05 | 8.91 | mm | 362.24 | um | 116.09 | um
| 150 | MeV | 0.05773 | 2.65e-05 | 10.1 | mm | 400.02 | um | 131.11 | um
| 160 | MeV | 0.0548 | 2.498e-05 | 11.35 | mm | 438.34 | um | 146.91 | um
| 170 | MeV | 0.0522 | 2.364e-05 | 12.67 | mm | 477.19 | um | 163.47 | um
| 180 | MeV | 0.04986 | 2.243e-05 | 14.05 | mm | 516.58 | um | 180.79 | um
| 200 | MeV | 0.04584 | 2.037e-05 | 16.99 | mm | 665.58 | um | 217.64 | um
| 225 | MeV | 0.04175 | 1.828e-05 | 21.02 | mm | 878.13 | um | 267.72 | um
| 250 | MeV | 0.03843 | 1.659e-05 | 25.41 | mm | 1.08 | mm | 322.07 | um
| 275 | MeV | 0.03567 | 1.52e-05 | 30.16 | mm | 1.27 | mm | 380.53 | um
| 300 | MeV | 0.03335 | 1.403e-05 | 35.27 | mm | 1.47 | mm | 442.94 | um
| 325 | MeV | 0.03136 | 1.304e-05 | 40.71 | mm | 1.66 | mm | 509.16 | um
| 350 | MeV | 0.02964 | 1.218e-05 | 46.48 | mm | 1.85 | mm | 579.06 | um
| 375 | MeV | 0.02814 | 1.143e-05 | 52.58 | mm | 2.05 | mm | 652.49 | um
| 400 | MeV | 0.02681 | 1.077e-05 | 58.98 | mm | 2.24 | mm | 729.35 | um
| 450 | MeV | 0.02458 | 9.661e-06 | 72.7 | mm | 2.97 | mm | 892.92 | um
| 500 | MeV | 0.02277 | 8.767e-06 | 87.58 | mm | 3.65 | mm | 1.07 | mm
| 550 | MeV | 0.02127 | 8.028e-06 | 103.58 | mm | 4.3 | mm | 1.26 | mm
| 600 | MeV | 0.02001 | 7.408e-06 | 120.64 | mm | 4.94 | mm | 1.45 | mm
| 650 | MeV | 0.01894 | 6.88e-06 | 138.72 | mm | 5.57 | mm | 1.66 | mm
| 700 | MeV | 0.01802 | 6.424e-06 | 157.78 | mm | 6.2 | mm | 1.88 | mm
| 800 | MeV | 0.0165 | 5.678e-06 | 198.61 | mm | 8.49 | mm | 2.34 | mm
| 900 | MeV | 0.01532 | 5.091e-06 | 242.9 | mm | 10.57 | mm | 2.84 | mm
| 1 | GeV | 0.01436 | 4.618e-06 | 290.37 | mm | 12.54 | mm | 3.36 | mm
| 1.1 | GeV | 0.01358 | 4.227e-06 | 340.8 | mm | 14.45 | mm | 3.91 | mm
| 1.2 | GeV | 0.01292 | 3.9e-06 | 393.96 | mm | 16.31 | mm | 4.48 | mm
| 1.3 | GeV | 0.01237 | 3.62e-06 | 449.66 | mm | 18.13 | mm | 5.07 | mm
| 1.4 | GeV | 0.01189 | 3.38e-06 | 507.73 | mm | 19.93 | mm | 5.68 | mm
| 1.5 | GeV | 0.01148 | 3.17e-06 | 568 | mm | 21.7 | mm | 6.31 | mm
| 1.6 | GeV | 0.01112 | 2.985e-06 | 630.33 | mm | 23.44 | mm | 6.94 | mm
| 1.7 | GeV | 0.0108 | 2.822e-06 | 694.58 | mm | 25.17 | mm | 7.59 | mm
| 1.8 | GeV | 0.01052 | 2.676e-06 | 760.63 | mm | 26.87 | mm | 8.25 | mm
| 2 | GeV | 0.01005 | 2.426e-06 | 897.61 | mm | 33.17 | mm | 9.6 | mm
| 2.25 | GeV | 0.009579 | 2.174e-06 | 1.08 | m | 41.82 | mm | 11.33 | mm
| 2.5 | GeV | 0.009211 | 1.971e-06 | 1.26 | m | 49.56 | mm | 13.09 | mm
| 2.75 | GeV | 0.008916 | 1.804e-06 | 1.46 | m | 56.72 | mm | 14.86 | mm
| 3 | GeV | 0.008676 | 1.663e-06 | 1.66 | m | 63.44 | mm | 16.65 | mm
| 3.25 | GeV | 0.008477 | 1.543e-06 | 1.86 | m | 69.82 | mm | 18.44 | mm
| 3.5 | GeV | 0.008312 | 1.44e-06 | 2.07 | m | 75.91 | mm | 20.24 | mm
| 3.75 | GeV | 0.008173 | 1.351e-06 | 2.29 | m | 81.75 | mm | 22.02 | mm
| 4 | GeV | 0.008055 | 1.272e-06 | 2.5 | m | 87.37 | mm | 23.8 | mm
-----------------------------------------------------------
| Multiply | Stopping | by | for | Stopping | Units
| ------------------- | ------------------
| 14.2 | eV | / | Angstrom
| 142 | keV | / | micron
| 142 | MeV | / | mm
| 1 | keV | / | (ug/cm2)
| 1 | MeV | / | (mg/cm2)
| 1000 | keV | / | (mg/cm2)
| 16.279 | eV | / | (1E15 | atoms/cm2)
| 1.4044 | L.S.S. | reduced | units
==================================================================
| (C) | 1.9842e+19 | by | J.P. | Biersack | and | J.F. | Ziegler

## He-4 in Mylar
==================================================================
| SRIM | version | ---> | SRIM-2013.00
| Calc. | date | ---> | June | 10, | 2017
==================================================================
| Disk | File | Name | = | SRIM | Outputs\He-4 | in | H- | C- | O.txt
| Ion | = | Helium | [2] | , | Mass | = | 4 | amu
| Target | Density | = | 1.397 | g/cm3 | = | 9.6311e+22 | atoms/cm3
| ======= | Target | Composition | ========
| Atom | Atom | Atomic | Mass
| Name | Numb | Percent | Percent
| ---- | ---- | ------- | -------
| H | 1 | 36.36 | 4.2
| C | 6 | 45.45 | 62.5
| O | 8 | 18.18 | 33.3
====================================
| Bragg | Correction | = | -4.3%
| Stopping | Units | = | MeV | / | (mg/cm2)
| See | bottom | of | Table | for | other | Stopping | units
| Ion | dE/dx | dE/dx | Projected | Longitudinal | Lateral
| Energy | Elec. | Nuclear | Range | Straggling | Straggling
| -------------- | ---------- | ---------- | ---------- | ---------- | ----------
| 39.9999 | eV | 0.02464 | 0.1431 | 11 | A | 9 | A | 7 | A
| 44.9999 | eV | 0.02614 | 0.1477 | 12 | A | 10 | A | 7 | A
| 49.9999 | eV | 0.02755 | 0.1518 | 12 | A | 11 | A | 8 | A
| 54.9999 | eV | 0.02889 | 0.1555 | 13 | A | 11 | A | 8 | A
| 59.9999 | eV | 0.03018 | 0.1588 | 14 | A | 12 | A | 9 | A
| 64.9999 | eV | 0.03141 | 0.1618 | 15 | A | 13 | A | 9 | A
| 69.9999 | eV | 0.0326 | 0.1645 | 16 | A | 13 | A | 10 | A
| 79.9999 | eV | 0.03485 | 0.1693 | 17 | A | 14 | A | 11 | A
| 89.9999 | eV | 0.03696 | 0.1733 | 19 | A | 15 | A | 11 | A
| 99.9999 | eV | 0.03896 | 0.1767 | 20 | A | 17 | A | 12 | A
| 110 | eV | 0.04086 | 0.1797 | 22 | A | 18 | A | 13 | A
| 120 | eV | 0.04268 | 0.1823 | 23 | A | 19 | A | 14 | A
| 130 | eV | 0.04442 | 0.1845 | 24 | A | 20 | A | 14 | A
| 139.999 | eV | 0.0461 | 0.1865 | 26 | A | 21 | A | 15 | A
| 149.999 | eV | 0.04772 | 0.1883 | 27 | A | 22 | A | 16 | A
| 159.999 | eV | 0.04928 | 0.1898 | 29 | A | 23 | A | 17 | A
| 169.999 | eV | 0.0508 | 0.1912 | 30 | A | 24 | A | 17 | A
| 179.999 | eV | 0.05227 | 0.1924 | 31 | A | 25 | A | 18 | A
| 199.999 | eV | 0.0551 | 0.1945 | 34 | A | 26 | A | 19 | A
| 224.999 | eV | 0.05844 | 0.1964 | 38 | A | 29 | A | 21 | A
| 249.999 | eV | 0.0616 | 0.1979 | 41 | A | 31 | A | 23 | A
| 274.999 | eV | 0.06461 | 0.1989 | 44 | A | 33 | A | 25 | A
| 299.999 | eV | 0.06748 | 0.1996 | 48 | A | 35 | A | 26 | A
| 324.999 | eV | 0.07024 | 0.2001 | 51 | A | 37 | A | 28 | A
| 349.999 | eV | 0.07289 | 0.2003 | 54 | A | 40 | A | 29 | A
| 374.999 | eV | 0.07545 | 0.2004 | 58 | A | 42 | A | 31 | A
| 399.999 | eV | 0.07792 | 0.2003 | 61 | A | 44 | A | 32 | A
| 449.999 | eV | 0.08265 | 0.1998 | 68 | A | 48 | A | 35 | A
| 499.999 | eV | 0.08712 | 0.199 | 74 | A | 52 | A | 38 | A
| 549.999 | eV | 0.09137 | 0.1979 | 81 | A | 56 | A | 41 | A
| 599.999 | eV | 0.09543 | 0.1966 | 88 | A | 60 | A | 44 | A
| 649.999 | eV | 0.09933 | 0.1952 | 94 | A | 64 | A | 47 | A
| 699.999 | eV | 0.1031 | 0.1938 | 101 | A | 68 | A | 50 | A
| 799.999 | eV | 0.1102 | 0.1906 | 114 | A | 75 | A | 56 | A
| 899.999 | eV | 0.1169 | 0.1874 | 128 | A | 82 | A | 61 | A
| 999.999 | eV | 0.1232 | 0.1842 | 141 | A | 90 | A | 67 | A
| 1.1 | keV | 0.1292 | 0.1809 | 155 | A | 97 | A | 72 | A
| 1.2 | keV | 0.135 | 0.1778 | 168 | A | 104 | A | 78 | A
| 1.3 | keV | 0.1405 | 0.1747 | 182 | A | 111 | A | 83 | A
| 1.4 | keV | 0.1458 | 0.1717 | 196 | A | 118 | A | 89 | A
| 1.5 | keV | 0.1509 | 0.1688 | 209 | A | 124 | A | 94 | A
| 1.6 | keV | 0.1558 | 0.1659 | 223 | A | 131 | A | 99 | A
| 1.7 | keV | 0.1606 | 0.1632 | 237 | A | 137 | A | 104 | A
| 1.8 | keV | 0.1653 | 0.1606 | 251 | A | 144 | A | 109 | A
| 2 | keV | 0.1742 | 0.1556 | 279 | A | 156 | A | 120 | A
| 2.25 | keV | 0.1848 | 0.1498 | 314 | A | 171 | A | 132 | A
| 2.5 | keV | 0.1948 | 0.1445 | 349 | A | 186 | A | 144 | A
| 2.75 | keV | 0.2043 | 0.1396 | 384 | A | 200 | A | 156 | A
| 3 | keV | 0.2134 | 0.135 | 419 | A | 214 | A | 168 | A
| 3.25 | keV | 0.2221 | 0.1309 | 454 | A | 227 | A | 180 | A
| 3.5 | keV | 0.2305 | 0.127 | 489 | A | 240 | A | 191 | A
| 3.75 | keV | 0.2386 | 0.1233 | 524 | A | 253 | A | 202 | A
| 4 | keV | 0.2464 | 0.1199 | 559 | A | 265 | A | 213 | A
| 4.5 | keV | 0.2614 | 0.1138 | 628 | A | 288 | A | 235 | A
| 5 | keV | 0.2755 | 0.1083 | 697 | A | 310 | A | 256 | A
| 5.5 | keV | 0.289 | 0.1035 | 766 | A | 331 | A | 276 | A
| 6 | keV | 0.3018 | 0.09909 | 834 | A | 351 | A | 295 | A
| 6.5 | keV | 0.3141 | 0.09513 | 902 | A | 370 | A | 314 | A
| 7 | keV | 0.326 | 0.09153 | 969 | A | 387 | A | 332 | A
| 8 | keV | 0.3485 | 0.08521 | 1101 | A | 421 | A | 366 | A
| 9 | keV | 0.3697 | 0.07984 | 1230 | A | 451 | A | 399 | A
| 10 | keV | 0.3899 | 0.0752 | 1357 | A | 479 | A | 429 | A
| 11 | keV | 0.4091 | 0.07115 | 1482 | A | 505 | A | 458 | A
| 12 | keV | 0.4274 | 0.06758 | 1604 | A | 529 | A | 486 | A
| 13 | keV | 0.4451 | 0.0644 | 1724 | A | 551 | A | 512 | A
| 14 | keV | 0.4621 | 0.06154 | 1841 | A | 571 | A | 537 | A
| 15 | keV | 0.4785 | 0.05897 | 1957 | A | 591 | A | 560 | A
| 16 | keV | 0.4943 | 0.05663 | 2070 | A | 609 | A | 583 | A
| 17 | keV | 0.5097 | 0.0545 | 2181 | A | 626 | A | 604 | A
| 18 | keV | 0.5246 | 0.05254 | 2291 | A | 642 | A | 625 | A
| 20 | keV | 0.5531 | 0.04908 | 2505 | A | 672 | A | 663 | A
| 22.5 | keV | 0.5867 | 0.04541 | 2763 | A | 705 | A | 708 | A
| 25 | keV | 0.6182 | 0.04232 | 3013 | A | 734 | A | 748 | A
| 27.5 | keV | 0.6478 | 0.03967 | 3254 | A | 760 | A | 786 | A
| 30 | keV | 0.6756 | 0.03737 | 3488 | A | 784 | A | 820 | A
| 32.5 | keV | 0.7019 | 0.03536 | 3715 | A | 806 | A | 852 | A
| 35 | keV | 0.7267 | 0.03357 | 3936 | A | 825 | A | 882 | A
| 37.5 | keV | 0.7502 | 0.03198 | 4152 | A | 843 | A | 910 | A
| 40 | keV | 0.7725 | 0.03055 | 4363 | A | 860 | A | 936 | A
| 45 | keV | 0.8136 | 0.02808 | 4773 | A | 891 | A | 985 | A
| 50 | keV | 0.8512 | 0.02601 | 5166 | A | 918 | A | 1029 | A
| 55 | keV | 0.8859 | 0.02426 | 5547 | A | 942 | A | 1069 | A
| 60 | keV | 0.9186 | 0.02275 | 5916 | A | 964 | A | 1106 | A
| 65 | keV | 0.9496 | 0.02144 | 6275 | A | 983 | A | 1139 | A
| 70 | keV | 0.9795 | 0.02029 | 6625 | A | 1001 | A | 1171 | A
| 80 | keV | 1.037 | 0.01835 | 7297 | A | 1034 | A | 1228 | A
| 90 | keV | 1.091 | 0.01678 | 7939 | A | 1063 | A | 1279 | A
| 100 | keV | 1.143 | 0.01547 | 8554 | A | 1088 | A | 1324 | A
| 110 | keV | 1.192 | 0.01438 | 9144 | A | 1110 | A | 1364 | A
| 120 | keV | 1.239 | 0.01344 | 9714 | A | 1129 | A | 1401 | A
| 130 | keV | 1.283 | 0.01263 | 1.03 | um | 1147 | A | 1435 | A
| 140 | keV | 1.325 | 0.01191 | 1.08 | um | 1163 | A | 1466 | A
| 150 | keV | 1.365 | 0.01128 | 1.13 | um | 1177 | A | 1495 | A
| 160 | keV | 1.403 | 0.01072 | 1.18 | um | 1191 | A | 1522 | A
| 170 | keV | 1.439 | 0.01022 | 1.23 | um | 1203 | A | 1548 | A
| 180 | keV | 1.473 | 0.009767 | 1.28 | um | 1215 | A | 1571 | A
| 200 | keV | 1.536 | 0.008979 | 1.37 | um | 1239 | A | 1615 | A
| 225 | keV | 1.606 | 0.00817 | 1.48 | um | 1267 | A | 1663 | A
| 250 | keV | 1.668 | 0.007504 | 1.59 | um | 1292 | A | 1706 | A
| 275 | keV | 1.722 | 0.006946 | 1.7 | um | 1315 | A | 1745 | A
| 300 | keV | 1.769 | 0.006471 | 1.8 | um | 1335 | A | 1780 | A
| 325 | keV | 1.81 | 0.006062 | 1.9 | um | 1354 | A | 1813 | A
| 350 | keV | 1.846 | 0.005705 | 1.99 | um | 1371 | A | 1844 | A
| 375 | keV | 1.877 | 0.005391 | 2.09 | um | 1387 | A | 1872 | A
| 400 | keV | 1.903 | 0.005112 | 2.18 | um | 1403 | A | 1899 | A
| 450 | keV | 1.944 | 0.004638 | 2.37 | um | 1443 | A | 1949 | A
| 500 | keV | 1.971 | 0.004249 | 2.55 | um | 1480 | A | 1994 | A
| 550 | keV | 1.987 | 0.003925 | 2.73 | um | 1515 | A | 2037 | A
| 600 | keV | 1.995 | 0.00365 | 2.91 | um | 1548 | A | 2077 | A
| 650 | keV | 1.995 | 0.003413 | 3.09 | um | 1580 | A | 2114 | A
| 700 | keV | 1.99 | 0.003208 | 3.26 | um | 1611 | A | 2151 | A
| 800 | keV | 1.966 | 0.002866 | 3.63 | um | 1709 | A | 2220 | A
| 900 | keV | 1.932 | 0.002595 | 3.99 | um | 1804 | A | 2287 | A
| 1 | MeV | 1.89 | 0.002373 | 4.36 | um | 1897 | A | 2351 | A
| 1.1 | MeV | 1.846 | 0.002188 | 4.75 | um | 1989 | A | 2414 | A
| 1.2 | MeV | 1.8 | 0.002032 | 5.14 | um | 2081 | A | 2477 | A
| 1.3 | MeV | 1.755 | 0.001898 | 5.54 | um | 2173 | A | 2539 | A
| 1.4 | MeV | 1.71 | 0.001781 | 5.95 | um | 2266 | A | 2602 | A
| 1.5 | MeV | 1.667 | 0.001679 | 6.38 | um | 2359 | A | 2666 | A
| 1.6 | MeV | 1.624 | 0.001588 | 6.81 | um | 2454 | A | 2730 | A
| 1.7 | MeV | 1.584 | 0.001507 | 7.25 | um | 2549 | A | 2795 | A
| 1.8 | MeV | 1.545 | 0.001435 | 7.71 | um | 2645 | A | 2861 | A
| 2 | MeV | 1.472 | 0.00131 | 8.66 | um | 2995 | A | 2996 | A
| 2.25 | MeV | 1.388 | 0.001183 | 9.91 | um | 3513 | A | 3173 | A
| 2.5 | MeV | 1.313 | 0.00108 | 11.23 | um | 4015 | A | 3359 | A
| 2.75 | MeV | 1.244 | 0.0009942 | 12.63 | um | 4510 | A | 3555 | A
| 3 | MeV | 1.182 | 0.0009217 | 14.11 | um | 5002 | A | 3761 | A
| 3.25 | MeV | 1.126 | 0.0008596 | 15.65 | um | 5496 | A | 3978 | A
| 3.5 | MeV | 1.075 | 0.0008057 | 17.28 | um | 5993 | A | 4205 | A
| 3.75 | MeV | 1.029 | 0.0007586 | 18.98 | um | 6494 | A | 4444 | A
| 4 | MeV | 0.9859 | 0.0007169 | 20.75 | um | 7000 | A | 4694 | A
| 4.5 | MeV | 0.9109 | 0.0006466 | 24.53 | um | 8871 | A | 5227 | A
| 5 | MeV | 0.8469 | 0.0005894 | 28.6 | um | 1.06 | um | 5804 | A
| 5.5 | MeV | 0.7919 | 0.000542 | 32.97 | um | 1.24 | um | 6425 | A
| 6 | MeV | 0.744 | 0.000502 | 37.62 | um | 1.41 | um | 7089 | A
| 6.5 | MeV | 0.7019 | 0.0004677 | 42.57 | um | 1.58 | um | 7795 | A
| 7 | MeV | 0.6647 | 0.0004381 | 47.81 | um | 1.75 | um | 8542 | A
| 8 | MeV | 0.6016 | 0.0003893 | 59.12 | um | 2.39 | um | 1.02 | um
| 9 | MeV | 0.5576 | 0.0003507 | 71.47 | um | 2.97 | um | 1.19 | um
| 10 | MeV | 0.5148 | 0.0003193 | 84.82 | um | 3.54 | um | 1.38 | um
| 11 | MeV | 0.4785 | 0.0002934 | 99.24 | um | 4.1 | um | 1.59 | um
| 12 | MeV | 0.4474 | 0.0002715 | 114.7 | um | 4.67 | um | 1.81 | um
| 13 | MeV | 0.4205 | 0.0002528 | 131.19 | um | 5.24 | um | 2.04 | um
| 14 | MeV | 0.397 | 0.0002366 | 148.7 | um | 5.81 | um | 2.28 | um
| 15 | MeV | 0.3762 | 0.0002225 | 167.2 | um | 6.4 | um | 2.54 | um
| 16 | MeV | 0.3577 | 0.00021 | 186.7 | um | 6.99 | um | 2.81 | um
| 17 | MeV | 0.3411 | 0.0001989 | 207.18 | um | 7.59 | um | 3.1 | um
| 18 | MeV | 0.3262 | 0.000189 | 228.62 | um | 8.2 | um | 3.4 | um
| 20 | MeV | 0.3002 | 0.000172 | 274.36 | um | 10.49 | um | 4.03 | um
| 22.5 | MeV | 0.2734 | 0.0001547 | 336.8 | um | 13.77 | um | 4.89 | um
| 25 | MeV | 0.2514 | 0.0001407 | 405.02 | um | 16.88 | um | 5.82 | um
| 27.5 | MeV | 0.233 | 0.0001292 | 478.92 | um | 19.92 | um | 6.83 | um
| 30 | MeV | 0.2173 | 0.0001194 | 558.41 | um | 22.95 | um | 7.91 | um
| 32.5 | MeV | 0.2038 | 0.0001111 | 643.41 | um | 25.99 | um | 9.06 | um
| 35 | MeV | 0.192 | 0.0001039 | 733.85 | um | 29.05 | um | 10.28 | um
| 37.5 | MeV | 0.1816 | 9.765e-05 | 829.65 | um | 32.14 | um | 11.56 | um
| 40 | MeV | 0.1723 | 9.212e-05 | 930.77 | um | 35.28 | um | 12.92 | um
| 45 | MeV | 0.1566 | 8.281e-05 | 1.15 | mm | 47.01 | um | 15.82 | um
| 50 | MeV | 0.1438 | 7.527e-05 | 1.39 | mm | 58.05 | um | 18.99 | um
| 55 | MeV | 0.1331 | 6.904e-05 | 1.65 | mm | 68.82 | um | 22.41 | um
| 60 | MeV | 0.1239 | 6.38e-05 | 1.92 | mm | 79.52 | um | 26.08 | um
| 65 | MeV | 0.1161 | 5.933e-05 | 2.22 | mm | 90.25 | um | 29.99 | um
| 70 | MeV | 0.1093 | 5.547e-05 | 2.54 | mm | 101.06 | um | 34.15 | um
| 80 | MeV | 0.09801 | 4.912e-05 | 3.23 | mm | 141.11 | um | 43.16 | um
| 90 | MeV | 0.08903 | 4.413e-05 | 4 | mm | 178.43 | um | 53.09 | um
| 100 | MeV | 0.0817 | 4.009e-05 | 4.84 | mm | 214.84 | um | 63.91 | um
| 110 | MeV | 0.07559 | 3.675e-05 | 5.75 | mm | 251.09 | um | 75.61 | um
| 120 | MeV | 0.07043 | 3.394e-05 | 6.73 | mm | 287.51 | um | 88.15 | um
| 130 | MeV | 0.066 | 3.155e-05 | 7.78 | mm | 324.28 | um | 101.52 | um
| 140 | MeV | 0.06215 | 2.948e-05 | 8.89 | mm | 361.5 | um | 115.7 | um
| 150 | MeV | 0.05878 | 2.768e-05 | 10.08 | mm | 399.22 | um | 130.68 | um
| 160 | MeV | 0.0558 | 2.609e-05 | 11.33 | mm | 437.47 | um | 146.44 | um
| 170 | MeV | 0.05315 | 2.468e-05 | 12.64 | mm | 476.25 | um | 162.96 | um
| 180 | MeV | 0.05077 | 2.342e-05 | 14.02 | mm | 515.58 | um | 180.24 | um
| 200 | MeV | 0.04667 | 2.127e-05 | 16.96 | mm | 664.35 | um | 217 | um
| 225 | MeV | 0.0425 | 1.909e-05 | 20.98 | mm | 876.58 | um | 266.96 | um
| 250 | MeV | 0.03912 | 1.733e-05 | 25.36 | mm | 1.08 | mm | 321.19 | um
| 275 | MeV | 0.03631 | 1.588e-05 | 30.11 | mm | 1.27 | mm | 379.52 | um
| 300 | MeV | 0.03395 | 1.466e-05 | 35.21 | mm | 1.46 | mm | 441.8 | um
| 325 | MeV | 0.03192 | 1.362e-05 | 40.64 | mm | 1.66 | mm | 507.88 | um
| 350 | MeV | 0.03017 | 1.272e-05 | 46.4 | mm | 1.85 | mm | 577.63 | um
| 375 | MeV | 0.02864 | 1.193e-05 | 52.49 | mm | 2.04 | mm | 650.92 | um
| 400 | MeV | 0.02729 | 1.125e-05 | 58.89 | mm | 2.24 | mm | 727.62 | um
| 450 | MeV | 0.02501 | 1.009e-05 | 72.59 | mm | 2.97 | mm | 890.87 | um
| 500 | MeV | 0.02317 | 9.154e-06 | 87.45 | mm | 3.64 | mm | 1.07 | mm
| 550 | MeV | 0.02165 | 8.383e-06 | 103.42 | mm | 4.3 | mm | 1.25 | mm
| 600 | MeV | 0.02037 | 7.735e-06 | 120.46 | mm | 4.93 | mm | 1.45 | mm
| 650 | MeV | 0.01928 | 7.184e-06 | 138.52 | mm | 5.56 | mm | 1.66 | mm
| 700 | MeV | 0.01834 | 6.708e-06 | 157.54 | mm | 6.19 | mm | 1.88 | mm
| 800 | MeV | 0.0168 | 5.928e-06 | 198.32 | mm | 8.48 | mm | 2.34 | mm
| 900 | MeV | 0.01559 | 5.316e-06 | 242.55 | mm | 10.55 | mm | 2.83 | mm
| 1 | GeV | 0.01462 | 4.821e-06 | 289.96 | mm | 12.52 | mm | 3.36 | mm
| 1.1 | GeV | 0.01382 | 4.414e-06 | 340.32 | mm | 14.42 | mm | 3.9 | mm
| 1.2 | GeV | 0.01315 | 4.071e-06 | 393.41 | mm | 16.28 | mm | 4.47 | mm
| 1.3 | GeV | 0.01259 | 3.78e-06 | 449.03 | mm | 18.1 | mm | 5.06 | mm
| 1.4 | GeV | 0.0121 | 3.529e-06 | 507.02 | mm | 19.9 | mm | 5.67 | mm
| 1.5 | GeV | 0.01168 | 3.31e-06 | 567.2 | mm | 21.66 | mm | 6.29 | mm
| 1.6 | GeV | 0.01132 | 3.117e-06 | 629.44 | mm | 23.41 | mm | 6.93 | mm
| 1.7 | GeV | 0.01099 | 2.946e-06 | 693.6 | mm | 25.13 | mm | 7.58 | mm
| 1.8 | GeV | 0.01071 | 2.794e-06 | 759.54 | mm | 26.83 | mm | 8.24 | mm
| 2 | GeV | 0.01023 | 2.533e-06 | 896.31 | mm | 33.12 | mm | 9.58 | mm
| 2.25 | GeV | 0.009753 | 2.27e-06 | 1.08 | m | 41.76 | mm | 11.31 | mm
| 2.5 | GeV | 0.009379 | 2.058e-06 | 1.26 | m | 49.48 | mm | 13.06 | mm
| 2.75 | GeV | 0.009079 | 1.883e-06 | 1.46 | m | 56.63 | mm | 14.83 | mm
| 3 | GeV | 0.008835 | 1.736e-06 | 1.66 | m | 63.34 | mm | 16.61 | mm
| 3.25 | GeV | 0.008634 | 1.611e-06 | 1.86 | m | 69.7 | mm | 18.4 | mm
| 3.5 | GeV | 0.008466 | 1.504e-06 | 2.07 | m | 75.77 | mm | 20.19 | mm
| 3.75 | GeV | 0.008325 | 1.41e-06 | 2.28 | m | 81.6 | mm | 21.97 | mm
| 4 | GeV | 0.008205 | 1.328e-06 | 2.5 | m | 87.21 | mm | 23.75 | mm
-----------------------------------------------------------
| Multiply | Stopping | by | for | Stopping | Units
| ------------------- | ------------------
| 13.97 | eV | / | Angstrom
| 139.7 | keV | / | micron
| 139.7 | MeV | / | mm
| 1 | keV | / | (ug/cm2)
| 1 | MeV | / | (mg/cm2)
| 1000 | keV | / | (mg/cm2)
| 14.505 | eV | / | (1E15 | atoms/cm2)
| 1.2494 | L.S.S. | reduced | units
==================================================================
| (C) | 1.9842e+19 | by | J.P. | Biersack | and | J.F. | Ziegler

## He-4 in EJ212
==================================================================
| SRIM | version | ---> | SRIM-2013.00
| Calc. | date | ---> | June | 10, | 2017
==================================================================
| Disk | File | Name | = | SRIM | Outputs\He-4 | in | EJ212.txt
| Ion | = | Helium | [2] | , | Mass | = | 4 | amu
| Target | Density | = | 1.023 | g/cm3 | = | 9.8606e+22 | atoms/cm3
| ======= | Target | Composition | ========
| Atom | Atom | Atomic | Mass
| Name | Numb | Percent | Percent
| ---- | ---- | ------- | -------
| H | 1 | 52.38 | 8.45
| C | 6 | 47.62 | 91.55
====================================
| Bragg | Correction | = | -4.3%
| Stopping | Units | = | MeV | / | (mg/cm2)
| See | bottom | of | Table | for | other | Stopping | units
| Ion | dE/dx | dE/dx | Projected | Longitudinal | Lateral
| Energy | Elec. | Nuclear | Range | Straggling | Straggling
| -------------- | ---------- | ---------- | ---------- | ---------- | ----------
| 39.9999 | eV | 0.02977 | 0.1946 | 13 | A | 10 | A | 7 | A
| 44.9999 | eV | 0.03158 | 0.2006 | 14 | A | 10 | A | 8 | A
| 49.9999 | eV | 0.03328 | 0.2058 | 15 | A | 11 | A | 8 | A
| 54.9999 | eV | 0.03491 | 0.2105 | 16 | A | 12 | A | 9 | A
| 59.9999 | eV | 0.03646 | 0.2146 | 17 | A | 12 | A | 9 | A
| 64.9999 | eV | 0.03795 | 0.2184 | 18 | A | 13 | A | 10 | A
| 69.9999 | eV | 0.03938 | 0.2218 | 19 | A | 14 | A | 10 | A
| 79.9999 | eV | 0.0421 | 0.2276 | 20 | A | 15 | A | 11 | A
| 89.9999 | eV | 0.04466 | 0.2326 | 22 | A | 16 | A | 12 | A
| 99.9999 | eV | 0.04707 | 0.2367 | 24 | A | 17 | A | 13 | A
| 110 | eV | 0.04937 | 0.2403 | 26 | A | 18 | A | 13 | A
| 120 | eV | 0.05156 | 0.2434 | 28 | A | 19 | A | 14 | A
| 130 | eV | 0.05367 | 0.246 | 29 | A | 20 | A | 15 | A
| 139.999 | eV | 0.0557 | 0.2483 | 31 | A | 21 | A | 16 | A
| 149.999 | eV | 0.05765 | 0.2503 | 33 | A | 22 | A | 17 | A
| 159.999 | eV | 0.05954 | 0.252 | 34 | A | 23 | A | 17 | A
| 169.999 | eV | 0.06137 | 0.2535 | 36 | A | 24 | A | 18 | A
| 179.999 | eV | 0.06315 | 0.2548 | 38 | A | 25 | A | 19 | A
| 199.999 | eV | 0.06657 | 0.257 | 41 | A | 27 | A | 20 | A
| 224.999 | eV | 0.07061 | 0.2589 | 45 | A | 30 | A | 22 | A
| 249.999 | eV | 0.07443 | 0.2601 | 49 | A | 32 | A | 24 | A
| 274.999 | eV | 0.07806 | 0.2609 | 53 | A | 35 | A | 26 | A
| 299.999 | eV | 0.08153 | 0.2613 | 57 | A | 37 | A | 27 | A
| 324.999 | eV | 0.08486 | 0.2613 | 62 | A | 39 | A | 29 | A
| 349.999 | eV | 0.08806 | 0.2612 | 66 | A | 41 | A | 31 | A
| 374.999 | eV | 0.09115 | 0.2608 | 70 | A | 44 | A | 32 | A
| 399.999 | eV | 0.09414 | 0.2602 | 74 | A | 46 | A | 34 | A
| 449.999 | eV | 0.09985 | 0.2588 | 82 | A | 50 | A | 37 | A
| 499.999 | eV | 0.1053 | 0.2569 | 90 | A | 54 | A | 40 | A
| 549.999 | eV | 0.1104 | 0.2549 | 98 | A | 59 | A | 44 | A
| 599.999 | eV | 0.1153 | 0.2526 | 106 | A | 63 | A | 47 | A
| 649.999 | eV | 0.12 | 0.2502 | 114 | A | 67 | A | 50 | A
| 699.999 | eV | 0.1245 | 0.2478 | 122 | A | 71 | A | 53 | A
| 799.999 | eV | 0.1331 | 0.2428 | 138 | A | 79 | A | 59 | A
| 899.999 | eV | 0.1412 | 0.2379 | 155 | A | 87 | A | 65 | A
| 999.999 | eV | 0.1489 | 0.233 | 171 | A | 95 | A | 71 | A
| 1.1 | keV | 0.1561 | 0.2282 | 188 | A | 102 | A | 77 | A
| 1.2 | keV | 0.1631 | 0.2236 | 204 | A | 110 | A | 83 | A
| 1.3 | keV | 0.1697 | 0.2192 | 221 | A | 117 | A | 88 | A
| 1.4 | keV | 0.1761 | 0.2149 | 238 | A | 125 | A | 94 | A
| 1.5 | keV | 0.1823 | 0.2108 | 255 | A | 132 | A | 100 | A
| 1.6 | keV | 0.1883 | 0.2068 | 271 | A | 139 | A | 105 | A
| 1.7 | keV | 0.1941 | 0.203 | 288 | A | 146 | A | 111 | A
| 1.8 | keV | 0.1997 | 0.1994 | 305 | A | 153 | A | 116 | A
| 2 | keV | 0.2105 | 0.1926 | 339 | A | 166 | A | 127 | A
| 2.25 | keV | 0.2233 | 0.1847 | 381 | A | 182 | A | 141 | A
| 2.5 | keV | 0.2354 | 0.1776 | 424 | A | 198 | A | 154 | A
| 2.75 | keV | 0.2469 | 0.1711 | 467 | A | 213 | A | 167 | A
| 3 | keV | 0.2578 | 0.1651 | 509 | A | 227 | A | 180 | A
| 3.25 | keV | 0.2684 | 0.1596 | 552 | A | 241 | A | 192 | A
| 3.5 | keV | 0.2785 | 0.1546 | 594 | A | 255 | A | 205 | A
| 3.75 | keV | 0.2883 | 0.1499 | 636 | A | 268 | A | 217 | A
| 4 | keV | 0.2977 | 0.1455 | 679 | A | 281 | A | 229 | A
| 4.5 | keV | 0.3158 | 0.1376 | 762 | A | 305 | A | 252 | A
| 5 | keV | 0.3329 | 0.1306 | 846 | A | 328 | A | 274 | A
| 5.5 | keV | 0.3491 | 0.1245 | 928 | A | 349 | A | 295 | A
| 6 | keV | 0.3646 | 0.119 | 1010 | A | 370 | A | 316 | A
| 6.5 | keV | 0.3795 | 0.114 | 1090 | A | 389 | A | 336 | A
| 7 | keV | 0.3939 | 0.1095 | 1170 | A | 407 | A | 355 | A
| 8 | keV | 0.4211 | 0.1016 | 1327 | A | 442 | A | 392 | A
| 9 | keV | 0.4468 | 0.09498 | 1481 | A | 472 | A | 426 | A
| 10 | keV | 0.4712 | 0.08927 | 1631 | A | 501 | A | 459 | A
| 11 | keV | 0.4945 | 0.0843 | 1778 | A | 527 | A | 489 | A
| 12 | keV | 0.5168 | 0.07994 | 1922 | A | 551 | A | 518 | A
| 13 | keV | 0.5382 | 0.07606 | 2063 | A | 573 | A | 545 | A
| 14 | keV | 0.5589 | 0.0726 | 2201 | A | 593 | A | 571 | A
| 15 | keV | 0.5788 | 0.06948 | 2336 | A | 612 | A | 595 | A
| 16 | keV | 0.5981 | 0.06665 | 2469 | A | 630 | A | 618 | A
| 17 | keV | 0.6168 | 0.06408 | 2599 | A | 647 | A | 641 | A
| 18 | keV | 0.6349 | 0.06172 | 2726 | A | 663 | A | 662 | A
| 20 | keV | 0.6696 | 0.05756 | 2975 | A | 692 | A | 702 | A
| 22.5 | keV | 0.7104 | 0.05317 | 3275 | A | 725 | A | 747 | A
| 25 | keV | 0.7486 | 0.04947 | 3563 | A | 753 | A | 788 | A
| 27.5 | keV | 0.7844 | 0.04632 | 3842 | A | 779 | A | 826 | A
| 30 | keV | 0.8181 | 0.04358 | 4111 | A | 802 | A | 861 | A
| 32.5 | keV | 0.8497 | 0.04119 | 4373 | A | 823 | A | 893 | A
| 35 | keV | 0.8795 | 0.03907 | 4628 | A | 841 | A | 923 | A
| 37.5 | keV | 0.9076 | 0.03719 | 4876 | A | 859 | A | 951 | A
| 40 | keV | 0.9341 | 0.0355 | 5118 | A | 875 | A | 978 | A
| 45 | keV | 0.9828 | 0.03258 | 5588 | A | 905 | A | 1026 | A
| 50 | keV | 1.027 | 0.03015 | 6040 | A | 931 | A | 1070 | A
| 55 | keV | 1.067 | 0.0281 | 6477 | A | 955 | A | 1110 | A
| 60 | keV | 1.105 | 0.02633 | 6900 | A | 976 | A | 1146 | A
| 65 | keV | 1.142 | 0.02479 | 7312 | A | 995 | A | 1180 | A
| 70 | keV | 1.176 | 0.02344 | 7713 | A | 1012 | A | 1212 | A
| 80 | keV | 1.243 | 0.02117 | 8485 | A | 1045 | A | 1268 | A
| 90 | keV | 1.307 | 0.01934 | 9223 | A | 1074 | A | 1318 | A
| 100 | keV | 1.368 | 0.01782 | 9928 | A | 1098 | A | 1363 | A
| 110 | keV | 1.426 | 0.01655 | 1.06 | um | 1120 | A | 1403 | A
| 120 | keV | 1.482 | 0.01546 | 1.13 | um | 1140 | A | 1440 | A
| 130 | keV | 1.534 | 0.01451 | 1.19 | um | 1157 | A | 1473 | A
| 140 | keV | 1.584 | 0.01369 | 1.25 | um | 1173 | A | 1504 | A
| 150 | keV | 1.632 | 0.01296 | 1.31 | um | 1188 | A | 1532 | A
| 160 | keV | 1.676 | 0.01231 | 1.37 | um | 1201 | A | 1559 | A
| 170 | keV | 1.719 | 0.01173 | 1.42 | um | 1214 | A | 1584 | A
| 180 | keV | 1.759 | 0.0112 | 1.48 | um | 1225 | A | 1607 | A
| 200 | keV | 1.833 | 0.01029 | 1.59 | um | 1251 | A | 1650 | A
| 225 | keV | 1.915 | 0.009358 | 1.72 | um | 1281 | A | 1697 | A
| 250 | keV | 1.986 | 0.00859 | 1.84 | um | 1308 | A | 1740 | A
| 275 | keV | 2.048 | 0.007948 | 1.96 | um | 1332 | A | 1778 | A
| 300 | keV | 2.101 | 0.007401 | 2.08 | um | 1354 | A | 1813 | A
| 325 | keV | 2.147 | 0.00693 | 2.19 | um | 1375 | A | 1845 | A
| 350 | keV | 2.185 | 0.006519 | 2.3 | um | 1394 | A | 1875 | A
| 375 | keV | 2.218 | 0.006158 | 2.41 | um | 1411 | A | 1904 | A
| 400 | keV | 2.245 | 0.005837 | 2.52 | um | 1428 | A | 1930 | A
| 450 | keV | 2.284 | 0.005293 | 2.73 | um | 1476 | A | 1980 | A
| 500 | keV | 2.308 | 0.004848 | 2.95 | um | 1519 | A | 2025 | A
| 550 | keV | 2.318 | 0.004476 | 3.16 | um | 1561 | A | 2068 | A
| 600 | keV | 2.318 | 0.004161 | 3.37 | um | 1601 | A | 2108 | A
| 650 | keV | 2.31 | 0.00389 | 3.58 | um | 1639 | A | 2146 | A
| 700 | keV | 2.296 | 0.003654 | 3.79 | um | 1677 | A | 2183 | A
| 800 | keV | 2.254 | 0.003263 | 4.22 | um | 1802 | A | 2255 | A
| 900 | keV | 2.202 | 0.002953 | 4.65 | um | 1924 | A | 2323 | A
| 1 | MeV | 2.145 | 0.002699 | 5.1 | um | 2043 | A | 2390 | A
| 1.1 | MeV | 2.087 | 0.002488 | 5.56 | um | 2160 | A | 2457 | A
| 1.2 | MeV | 2.029 | 0.00231 | 6.04 | um | 2278 | A | 2523 | A
| 1.3 | MeV | 1.972 | 0.002157 | 6.53 | um | 2396 | A | 2590 | A
| 1.4 | MeV | 1.918 | 0.002024 | 7.03 | um | 2515 | A | 2657 | A
| 1.5 | MeV | 1.866 | 0.001907 | 7.54 | um | 2634 | A | 2726 | A
| 1.6 | MeV | 1.816 | 0.001804 | 8.07 | um | 2754 | A | 2795 | A
| 1.7 | MeV | 1.768 | 0.001712 | 8.62 | um | 2876 | A | 2865 | A
| 1.8 | MeV | 1.723 | 0.001629 | 9.18 | um | 2998 | A | 2937 | A
| 2 | MeV | 1.638 | 0.001487 | 10.34 | um | 3449 | A | 3085 | A
| 2.25 | MeV | 1.542 | 0.001343 | 11.87 | um | 4110 | A | 3280 | A
| 2.5 | MeV | 1.456 | 0.001225 | 13.5 | um | 4744 | A | 3485 | A
| 2.75 | MeV | 1.379 | 0.001127 | 15.23 | um | 5367 | A | 3701 | A
| 3 | MeV | 1.309 | 0.001045 | 17.04 | um | 5984 | A | 3930 | A
| 3.25 | MeV | 1.245 | 0.0009743 | 18.95 | um | 6601 | A | 4171 | A
| 3.5 | MeV | 1.188 | 0.0009131 | 20.96 | um | 7222 | A | 4424 | A
| 3.75 | MeV | 1.135 | 0.0008595 | 23.06 | um | 7846 | A | 4690 | A
| 4 | MeV | 1.087 | 0.0008122 | 25.26 | um | 8477 | A | 4969 | A
| 4.5 | MeV | 1.002 | 0.0007323 | 29.94 | um | 1.08 | um | 5564 | A
| 5 | MeV | 0.9302 | 0.0006674 | 35 | um | 1.3 | um | 6210 | A
| 5.5 | MeV | 0.8681 | 0.0006135 | 40.43 | um | 1.52 | um | 6905 | A
| 6 | MeV | 0.8142 | 0.0005681 | 46.24 | um | 1.74 | um | 7650 | A
| 6.5 | MeV | 0.7668 | 0.0005293 | 52.43 | um | 1.95 | um | 8444 | A
| 7 | MeV | 0.725 | 0.0004957 | 58.98 | um | 2.17 | um | 9285 | A
| 8 | MeV | 0.6542 | 0.0004403 | 73.16 | um | 2.97 | um | 1.11 | um
| 9 | MeV | 0.6068 | 0.0003965 | 88.67 | um | 3.71 | um | 1.31 | um
| 10 | MeV | 0.5602 | 0.000361 | 105.42 | um | 4.42 | um | 1.53 | um
| 11 | MeV | 0.5199 | 0.0003316 | 123.53 | um | 5.12 | um | 1.76 | um
| 12 | MeV | 0.4855 | 0.0003068 | 142.98 | um | 5.83 | um | 2 | um
| 13 | MeV | 0.4558 | 0.0002857 | 163.74 | um | 6.55 | um | 2.27 | um
| 14 | MeV | 0.4299 | 0.0002673 | 185.81 | um | 7.28 | um | 2.54 | um
| 15 | MeV | 0.4071 | 0.0002513 | 209.16 | um | 8.01 | um | 2.84 | um
| 16 | MeV | 0.3868 | 0.0002372 | 233.78 | um | 8.76 | um | 3.15 | um
| 17 | MeV | 0.3686 | 0.0002247 | 259.66 | um | 9.52 | um | 3.47 | um
| 18 | MeV | 0.3522 | 0.0002134 | 286.77 | um | 10.29 | um | 3.81 | um
| 20 | MeV | 0.3237 | 0.0001942 | 344.65 | um | 13.2 | um | 4.53 | um
| 22.5 | MeV | 0.2946 | 0.0001746 | 423.76 | um | 17.37 | um | 5.51 | um
| 25 | MeV | 0.2706 | 0.0001588 | 510.28 | um | 21.31 | um | 6.58 | um
| 27.5 | MeV | 0.2506 | 0.0001458 | 604.09 | um | 25.18 | um | 7.73 | um
| 30 | MeV | 0.2335 | 0.0001348 | 705.07 | um | 29.02 | um | 8.97 | um
| 32.5 | MeV | 0.2188 | 0.0001254 | 813.12 | um | 32.88 | um | 10.29 | um
| 35 | MeV | 0.2061 | 0.0001172 | 928.15 | um | 36.78 | um | 11.69 | um
| 37.5 | MeV | 0.1948 | 0.0001101 | 1.05 | mm | 40.71 | um | 13.17 | um
| 40 | MeV | 0.1848 | 0.0001039 | 1.18 | mm | 44.7 | um | 14.72 | um
| 45 | MeV | 0.1679 | 9.338e-05 | 1.46 | mm | 59.67 | um | 18.07 | um
| 50 | MeV | 0.154 | 8.487e-05 | 1.76 | mm | 73.75 | um | 21.72 | um
| 55 | MeV | 0.1424 | 7.784e-05 | 2.09 | mm | 87.49 | um | 25.66 | um
| 60 | MeV | 0.1326 | 7.192e-05 | 2.45 | mm | 101.14 | um | 29.89 | um
| 65 | MeV | 0.1242 | 6.687e-05 | 2.83 | mm | 114.84 | um | 34.41 | um
| 70 | MeV | 0.1169 | 6.251e-05 | 3.23 | mm | 128.64 | um | 39.21 | um
| 80 | MeV | 0.1047 | 5.535e-05 | 4.12 | mm | 179.86 | um | 49.63 | um
| 90 | MeV | 0.09507 | 4.971e-05 | 5.09 | mm | 227.58 | um | 61.12 | um
| 100 | MeV | 0.0872 | 4.516e-05 | 6.17 | mm | 274.15 | um | 73.65 | um
| 110 | MeV | 0.08066 | 4.139e-05 | 7.33 | mm | 320.52 | um | 87.2 | um
| 120 | MeV | 0.07512 | 3.823e-05 | 8.59 | mm | 367.12 | um | 101.74 | um
| 130 | MeV | 0.07037 | 3.553e-05 | 9.93 | mm | 414.18 | um | 117.25 | um
| 140 | MeV | 0.06626 | 3.32e-05 | 11.36 | mm | 461.82 | um | 133.71 | um
| 150 | MeV | 0.06265 | 3.117e-05 | 12.88 | mm | 510.1 | um | 151.1 | um
| 160 | MeV | 0.05946 | 2.938e-05 | 14.48 | mm | 559.07 | um | 169.39 | um
| 170 | MeV | 0.05662 | 2.779e-05 | 16.17 | mm | 608.72 | um | 188.59 | um
| 180 | MeV | 0.05407 | 2.637e-05 | 17.93 | mm | 659.07 | um | 208.66 | um
| 200 | MeV | 0.04969 | 2.394e-05 | 21.7 | mm | 849.94 | um | 251.4 | um
| 225 | MeV | 0.04524 | 2.148e-05 | 26.86 | mm | 1.12 | mm | 309.5 | um
| 250 | MeV | 0.04162 | 1.95e-05 | 32.49 | mm | 1.38 | mm | 372.61 | um
| 275 | MeV | 0.03863 | 1.786e-05 | 38.58 | mm | 1.63 | mm | 440.52 | um
| 300 | MeV | 0.0361 | 1.649e-05 | 45.12 | mm | 1.88 | mm | 513.05 | um
| 325 | MeV | 0.03394 | 1.532e-05 | 52.1 | mm | 2.12 | mm | 590.04 | um
| 350 | MeV | 0.03207 | 1.431e-05 | 59.51 | mm | 2.37 | mm | 671.33 | um
| 375 | MeV | 0.03044 | 1.342e-05 | 67.33 | mm | 2.62 | mm | 756.77 | um
| 400 | MeV | 0.029 | 1.265e-05 | 75.55 | mm | 2.87 | mm | 846.21 | um
| 450 | MeV | 0.02657 | 1.135e-05 | 93.16 | mm | 3.81 | mm | 1.04 | mm
| 500 | MeV | 0.02461 | 1.029e-05 | 112.27 | mm | 4.68 | mm | 1.24 | mm
| 550 | MeV | 0.02298 | 9.426e-06 | 132.82 | mm | 5.52 | mm | 1.46 | mm
| 600 | MeV | 0.02162 | 8.697e-06 | 154.74 | mm | 6.34 | mm | 1.69 | mm
| 650 | MeV | 0.02046 | 8.076e-06 | 177.97 | mm | 7.15 | mm | 1.93 | mm
| 700 | MeV | 0.01946 | 7.541e-06 | 202.46 | mm | 7.95 | mm | 2.19 | mm
| 800 | MeV | 0.01781 | 6.664e-06 | 254.96 | mm | 10.9 | mm | 2.73 | mm
| 900 | MeV | 0.01653 | 5.975e-06 | 311.93 | mm | 13.57 | mm | 3.31 | mm
| 1 | GeV | 0.01549 | 5.418e-06 | 373.01 | mm | 16.11 | mm | 3.92 | mm
| 1.1 | GeV | 0.01464 | 4.96e-06 | 437.91 | mm | 18.56 | mm | 4.56 | mm
| 1.2 | GeV | 0.01393 | 4.575e-06 | 506.35 | mm | 20.96 | mm | 5.23 | mm
| 1.3 | GeV | 0.01333 | 4.247e-06 | 578.07 | mm | 23.31 | mm | 5.92 | mm
| 1.4 | GeV | 0.01281 | 3.964e-06 | 652.87 | mm | 25.62 | mm | 6.63 | mm
| 1.5 | GeV | 0.01236 | 3.718e-06 | 730.51 | mm | 27.9 | mm | 7.36 | mm
| 1.6 | GeV | 0.01197 | 3.502e-06 | 810.83 | mm | 30.15 | mm | 8.11 | mm
| 1.7 | GeV | 0.01163 | 3.31e-06 | 893.64 | mm | 32.37 | mm | 8.87 | mm
| 1.8 | GeV | 0.01133 | 3.138e-06 | 978.78 | mm | 34.56 | mm | 9.64 | mm
| 2 | GeV | 0.01081 | 2.845e-06 | 1.16 | m | 42.7 | mm | 11.22 | mm
| 2.25 | GeV | 0.0103 | 2.549e-06 | 1.39 | m | 53.86 | mm | 13.25 | mm
| 2.5 | GeV | 0.009905 | 2.311e-06 | 1.63 | m | 63.86 | mm | 15.31 | mm
| 2.75 | GeV | 0.009584 | 2.114e-06 | 1.88 | m | 73.11 | mm | 17.4 | mm
| 3 | GeV | 0.009322 | 1.95e-06 | 2.14 | m | 81.8 | mm | 19.5 | mm
| 3.25 | GeV | 0.009105 | 1.809e-06 | 2.4 | m | 90.04 | mm | 21.61 | mm
| 3.5 | GeV | 0.008924 | 1.688e-06 | 2.67 | m | 97.92 | mm | 23.72 | mm
| 3.75 | GeV | 0.008772 | 1.583e-06 | 2.95 | m | 105.48 | mm | 25.82 | mm
| 4 | GeV | 0.008642 | 1.49e-06 | 3.23 | m | 112.76 | mm | 27.91 | mm
-----------------------------------------------------------
| Multiply | Stopping | by | for | Stopping | Units
| ------------------- | ------------------
| 10.23 | eV | / | Angstrom
| 102.3 | keV | / | micron
| 102.3 | MeV | / | mm
| 1 | keV | / | (ug/cm2)
| 1 | MeV | / | (mg/cm2)
| 1000 | keV | / | (mg/cm2)
| 10.374 | eV | / | (1E15 | atoms/cm2)
| 0.91023 | L.S.S. | reduced | units
==================================================================
| (C) | 1.9842e+19 | by | J.P. | Biersack | and | J.F. | Ziegler

## He-4 in Havar (ICRU-470)
==================================================================
| SRIM | version | ---> | SRIM-2013.00
| Calc. | date | ---> | November | 08, | 2017
==================================================================
| Disk | File | Name | = | SRIM | Outputs\Helium | in | Havar | (ICRU-470).txt
| Ion | = | Helium | [2] | , | Mass | = | 4 | amu
| Target | Density | = | 8.3 | g/cm3 | = | 8.6304e+22 | atoms/cm3
| ======= | Target | Composition | ========
| Atom | Atom | Atomic | Mass
| Name | Numb | Percent | Percent
| ---- | ---- | ------- | -------
| C | 6 | 0.96 | 0.2
| Cr | 24 | 22.29 | 20.01
| Mn | 25 | 1.69 | 1.6
| Fe | 26 | 18.11 | 17.47
| Co | 27 | 41.78 | 42.52
| Ni | 28 | 12.83 | 13
| Mo | 42 | 1.45 | 2.4
| W | 74 | 0.88 | 2.79
====================================
| Bragg | Correction | = | 0%
| Stopping | Units | = | MeV | / | (mg/cm2)
| See | bottom | of | Table | for | other | Stopping | units
| Ion | dE/dx | dE/dx | Projected | Longitudinal | Lateral
| Energy | Elec. | Nuclear | Range | Straggling | Straggling
| -------------- | ---------- | ---------- | ---------- | ---------- | ----------
| 39.9999 | eV | 0.007211 | 0.01315 | 5 | A | 10 | A | 7 | A
| 44.9999 | eV | 0.007648 | 0.0138 | 5 | A | 10 | A | 7 | A
| 49.9999 | eV | 0.008062 | 0.0144 | 5 | A | 11 | A | 8 | A
| 54.9999 | eV | 0.008455 | 0.01496 | 6 | A | 11 | A | 8 | A
| 59.9999 | eV | 0.008831 | 0.01547 | 6 | A | 12 | A | 9 | A
| 64.9999 | eV | 0.009192 | 0.01595 | 6 | A | 12 | A | 9 | A
| 69.9999 | eV | 0.009539 | 0.0164 | 6 | A | 13 | A | 9 | A
| 79.9999 | eV | 0.0102 | 0.01722 | 7 | A | 14 | A | 10 | A
| 89.9999 | eV | 0.01082 | 0.01796 | 8 | A | 15 | A | 11 | A
| 99.9999 | eV | 0.0114 | 0.01863 | 8 | A | 16 | A | 11 | A
| 110 | eV | 0.01196 | 0.01924 | 9 | A | 17 | A | 12 | A
| 120 | eV | 0.01249 | 0.0198 | 9 | A | 17 | A | 13 | A
| 130 | eV | 0.013 | 0.02032 | 10 | A | 18 | A | 13 | A
| 139.999 | eV | 0.01349 | 0.0208 | 10 | A | 19 | A | 14 | A
| 149.999 | eV | 0.01396 | 0.02125 | 10 | A | 20 | A | 14 | A
| 159.999 | eV | 0.01442 | 0.02167 | 11 | A | 21 | A | 15 | A
| 169.999 | eV | 0.01487 | 0.02207 | 11 | A | 21 | A | 15 | A
| 179.999 | eV | 0.0153 | 0.02244 | 12 | A | 22 | A | 16 | A
| 199.999 | eV | 0.01612 | 0.02312 | 13 | A | 23 | A | 17 | A
| 224.999 | eV | 0.0171 | 0.02387 | 14 | A | 25 | A | 18 | A
| 249.999 | eV | 0.01803 | 0.02454 | 15 | A | 27 | A | 19 | A
| 274.999 | eV | 0.01891 | 0.02513 | 16 | A | 28 | A | 21 | A
| 299.999 | eV | 0.01975 | 0.02567 | 17 | A | 30 | A | 22 | A
| 324.999 | eV | 0.02055 | 0.02615 | 18 | A | 31 | A | 23 | A
| 349.999 | eV | 0.02133 | 0.02659 | 19 | A | 33 | A | 24 | A
| 374.999 | eV | 0.02208 | 0.027 | 20 | A | 34 | A | 25 | A
| 399.999 | eV | 0.0228 | 0.02737 | 21 | A | 36 | A | 26 | A
| 449.999 | eV | 0.02419 | 0.02802 | 23 | A | 39 | A | 28 | A
| 499.999 | eV | 0.02549 | 0.02858 | 25 | A | 41 | A | 30 | A
| 549.999 | eV | 0.02674 | 0.02906 | 27 | A | 44 | A | 32 | A
| 599.999 | eV | 0.02793 | 0.02948 | 29 | A | 47 | A | 34 | A
| 649.999 | eV | 0.02907 | 0.02985 | 31 | A | 49 | A | 36 | A
| 699.999 | eV | 0.03016 | 0.03017 | 33 | A | 52 | A | 38 | A
| 799.999 | eV | 0.03225 | 0.03071 | 36 | A | 56 | A | 41 | A
| 899.999 | eV | 0.0342 | 0.03113 | 40 | A | 61 | A | 45 | A
| 999.999 | eV | 0.03605 | 0.03146 | 44 | A | 66 | A | 48 | A
| 1.1 | keV | 0.03781 | 0.03172 | 47 | A | 70 | A | 52 | A
| 1.2 | keV | 0.03949 | 0.03193 | 51 | A | 75 | A | 55 | A
| 1.3 | keV | 0.04111 | 0.03209 | 55 | A | 79 | A | 58 | A
| 1.4 | keV | 0.04266 | 0.0322 | 58 | A | 83 | A | 61 | A
| 1.5 | keV | 0.04416 | 0.03229 | 62 | A | 87 | A | 64 | A
| 1.6 | keV | 0.0456 | 0.03235 | 66 | A | 91 | A | 67 | A
| 1.7 | keV | 0.04701 | 0.03239 | 69 | A | 95 | A | 70 | A
| 1.8 | keV | 0.04837 | 0.03241 | 73 | A | 99 | A | 73 | A
| 2 | keV | 0.05099 | 0.03239 | 80 | A | 107 | A | 79 | A
| 2.25 | keV | 0.05408 | 0.03231 | 89 | A | 116 | A | 86 | A
| 2.5 | keV | 0.05701 | 0.03216 | 98 | A | 125 | A | 93 | A
| 2.75 | keV | 0.05979 | 0.03198 | 107 | A | 134 | A | 100 | A
| 3 | keV | 0.06245 | 0.03177 | 117 | A | 143 | A | 107 | A
| 3.25 | keV | 0.065 | 0.03153 | 126 | A | 152 | A | 114 | A
| 3.5 | keV | 0.06745 | 0.03129 | 135 | A | 160 | A | 120 | A
| 3.75 | keV | 0.06982 | 0.03103 | 144 | A | 168 | A | 126 | A
| 4 | keV | 0.07211 | 0.03076 | 153 | A | 176 | A | 133 | A
| 4.5 | keV | 0.07648 | 0.03022 | 172 | A | 192 | A | 145 | A
| 5 | keV | 0.08062 | 0.02968 | 191 | A | 207 | A | 157 | A
| 5.5 | keV | 0.08455 | 0.02914 | 210 | A | 222 | A | 169 | A
| 6 | keV | 0.08831 | 0.02861 | 229 | A | 236 | A | 180 | A
| 6.5 | keV | 0.09192 | 0.02809 | 248 | A | 250 | A | 192 | A
| 7 | keV | 0.09539 | 0.02759 | 267 | A | 264 | A | 203 | A
| 8 | keV | 0.102 | 0.02663 | 305 | A | 290 | A | 224 | A
| 9 | keV | 0.1086 | 0.02574 | 344 | A | 315 | A | 245 | A
| 10 | keV | 0.1147 | 0.02491 | 382 | A | 339 | A | 265 | A
| 11 | keV | 0.1206 | 0.02414 | 421 | A | 361 | A | 284 | A
| 12 | keV | 0.1264 | 0.02342 | 459 | A | 383 | A | 303 | A
| 13 | keV | 0.1323 | 0.02274 | 497 | A | 404 | A | 321 | A
| 14 | keV | 0.1382 | 0.02211 | 535 | A | 424 | A | 339 | A
| 15 | keV | 0.1442 | 0.02152 | 573 | A | 443 | A | 356 | A
| 16 | keV | 0.1501 | 0.02097 | 611 | A | 461 | A | 372 | A
| 17 | keV | 0.1558 | 0.02045 | 648 | A | 479 | A | 388 | A
| 18 | keV | 0.1614 | 0.01995 | 685 | A | 496 | A | 403 | A
| 20 | keV | 0.1723 | 0.01905 | 758 | A | 527 | A | 433 | A
| 22.5 | keV | 0.1854 | 0.01804 | 847 | A | 563 | A | 467 | A
| 25 | keV | 0.1979 | 0.01716 | 935 | A | 596 | A | 499 | A
| 27.5 | keV | 0.21 | 0.01637 | 1021 | A | 626 | A | 529 | A
| 30 | keV | 0.2217 | 0.01566 | 1105 | A | 654 | A | 558 | A
| 32.5 | keV | 0.233 | 0.01502 | 1188 | A | 680 | A | 584 | A
| 35 | keV | 0.244 | 0.01444 | 1269 | A | 704 | A | 609 | A
| 37.5 | keV | 0.2548 | 0.01391 | 1348 | A | 726 | A | 633 | A
| 40 | keV | 0.2653 | 0.01342 | 1426 | A | 747 | A | 656 | A
| 45 | keV | 0.2854 | 0.01256 | 1577 | A | 785 | A | 698 | A
| 50 | keV | 0.3047 | 0.01182 | 1724 | A | 819 | A | 737 | A
| 55 | keV | 0.3232 | 0.01117 | 1865 | A | 849 | A | 772 | A
| 60 | keV | 0.3408 | 0.0106 | 2002 | A | 876 | A | 805 | A
| 65 | keV | 0.3578 | 0.01009 | 2135 | A | 900 | A | 835 | A
| 70 | keV | 0.374 | 0.009639 | 2264 | A | 923 | A | 864 | A
| 80 | keV | 0.4043 | 0.008859 | 2513 | A | 962 | A | 915 | A
| 90 | keV | 0.4322 | 0.008211 | 2750 | A | 996 | A | 961 | A
| 100 | keV | 0.4576 | 0.007662 | 2978 | A | 1026 | A | 1002 | A
| 110 | keV | 0.4809 | 0.007191 | 3197 | A | 1052 | A | 1040 | A
| 120 | keV | 0.5023 | 0.006781 | 3409 | A | 1075 | A | 1074 | A
| 130 | keV | 0.522 | 0.006421 | 3615 | A | 1096 | A | 1106 | A
| 140 | keV | 0.5402 | 0.006102 | 3816 | A | 1115 | A | 1135 | A
| 150 | keV | 0.5571 | 0.005817 | 4012 | A | 1133 | A | 1163 | A
| 160 | keV | 0.5729 | 0.00556 | 4204 | A | 1149 | A | 1189 | A
| 170 | keV | 0.5878 | 0.005327 | 4391 | A | 1164 | A | 1214 | A
| 180 | keV | 0.6018 | 0.005116 | 4576 | A | 1178 | A | 1237 | A
| 200 | keV | 0.6277 | 0.004745 | 4935 | A | 1204 | A | 1281 | A
| 225 | keV | 0.6568 | 0.004358 | 5370 | A | 1232 | A | 1330 | A
| 250 | keV | 0.6829 | 0.004035 | 5790 | A | 1258 | A | 1374 | A
| 275 | keV | 0.7063 | 0.003761 | 6197 | A | 1280 | A | 1415 | A
| 300 | keV | 0.7275 | 0.003526 | 6594 | A | 1300 | A | 1453 | A
| 325 | keV | 0.7465 | 0.003321 | 6983 | A | 1318 | A | 1488 | A
| 350 | keV | 0.7636 | 0.003141 | 7363 | A | 1335 | A | 1520 | A
| 375 | keV | 0.7789 | 0.002981 | 7737 | A | 1351 | A | 1551 | A
| 400 | keV | 0.7926 | 0.002838 | 8105 | A | 1365 | A | 1580 | A
| 450 | keV | 0.8155 | 0.002594 | 8827 | A | 1393 | A | 1635 | A
| 500 | keV | 0.8333 | 0.002392 | 9534 | A | 1419 | A | 1685 | A
| 550 | keV | 0.8469 | 0.002221 | 1.02 | um | 1442 | A | 1732 | A
| 600 | keV | 0.8568 | 0.002075 | 1.09 | um | 1463 | A | 1775 | A
| 650 | keV | 0.8636 | 0.001949 | 1.16 | um | 1483 | A | 1817 | A
| 700 | keV | 0.8679 | 0.001839 | 1.23 | um | 1502 | A | 1857 | A
| 800 | keV | 0.8705 | 0.001654 | 1.36 | um | 1543 | A | 1932 | A
| 900 | keV | 0.8672 | 0.001506 | 1.5 | um | 1582 | A | 2003 | A
| 1 | MeV | 0.8596 | 0.001384 | 1.64 | um | 1619 | A | 2072 | A
| 1.1 | MeV | 0.8493 | 0.001282 | 1.78 | um | 1654 | A | 2138 | A
| 1.2 | MeV | 0.8371 | 0.001194 | 1.92 | um | 1689 | A | 2203 | A
| 1.3 | MeV | 0.8237 | 0.001119 | 2.06 | um | 1723 | A | 2267 | A
| 1.4 | MeV | 0.8095 | 0.001054 | 2.21 | um | 1757 | A | 2330 | A
| 1.5 | MeV | 0.795 | 0.000996 | 2.35 | um | 1791 | A | 2394 | A
| 1.6 | MeV | 0.7803 | 0.0009447 | 2.51 | um | 1825 | A | 2457 | A
| 1.7 | MeV | 0.7657 | 0.0008988 | 2.66 | um | 1859 | A | 2520 | A
| 1.8 | MeV | 0.7512 | 0.0008575 | 2.82 | um | 1894 | A | 2584 | A
| 2 | MeV | 0.723 | 0.000786 | 3.14 | um | 1990 | A | 2713 | A
| 2.25 | MeV | 0.6898 | 0.0007129 | 3.57 | um | 2129 | A | 2878 | A
| 2.5 | MeV | 0.6589 | 0.0006531 | 4.01 | um | 2270 | A | 3047 | A
| 2.75 | MeV | 0.6305 | 0.0006031 | 4.47 | um | 2414 | A | 3223 | A
| 3 | MeV | 0.6044 | 0.0005607 | 4.96 | um | 2562 | A | 3404 | A
| 3.25 | MeV | 0.5803 | 0.0005242 | 5.46 | um | 2713 | A | 3592 | A
| 3.5 | MeV | 0.5581 | 0.0004925 | 5.99 | um | 2867 | A | 3787 | A
| 3.75 | MeV | 0.5377 | 0.0004647 | 6.54 | um | 3025 | A | 3989 | A
| 4 | MeV | 0.5188 | 0.00044 | 7.1 | um | 3186 | A | 4197 | A
| 4.5 | MeV | 0.485 | 0.0003982 | 8.3 | um | 3714 | A | 4634 | A
| 5 | MeV | 0.4557 | 0.0003641 | 9.57 | um | 4238 | A | 5099 | A
| 5.5 | MeV | 0.4301 | 0.0003357 | 10.93 | um | 4762 | A | 5591 | A
| 6 | MeV | 0.4075 | 0.0003116 | 12.36 | um | 5289 | A | 6110 | A
| 6.5 | MeV | 0.3874 | 0.000291 | 13.87 | um | 5822 | A | 6655 | A
| 7 | MeV | 0.3695 | 0.0002731 | 15.46 | um | 6360 | A | 7226 | A
| 8 | MeV | 0.3386 | 0.0002434 | 18.85 | um | 8189 | A | 8443 | A
| 9 | MeV | 0.3162 | 0.0002199 | 22.52 | um | 9917 | A | 9751 | A
| 10 | MeV | 0.2949 | 0.0002008 | 26.45 | um | 1.16 | um | 1.11 | um
| 11 | MeV | 0.2772 | 0.0001849 | 30.65 | um | 1.33 | um | 1.26 | um
| 12 | MeV | 0.2618 | 0.0001714 | 35.11 | um | 1.49 | um | 1.42 | um
| 13 | MeV | 0.2482 | 0.0001599 | 39.82 | um | 1.66 | um | 1.58 | um
| 14 | MeV | 0.2362 | 0.0001499 | 44.78 | um | 1.83 | um | 1.75 | um
| 15 | MeV | 0.2254 | 0.0001411 | 49.98 | um | 2 | um | 1.93 | um
| 16 | MeV | 0.2157 | 0.0001334 | 55.43 | um | 2.18 | um | 2.12 | um
| 17 | MeV | 0.2069 | 0.0001265 | 61.12 | um | 2.35 | um | 2.31 | um
| 18 | MeV | 0.1989 | 0.0001203 | 67.04 | um | 2.53 | um | 2.51 | um
| 20 | MeV | 0.1848 | 0.0001097 | 79.57 | um | 3.15 | um | 2.93 | um
| 22.5 | MeV | 0.1701 | 9.895e-05 | 96.51 | um | 4.03 | um | 3.49 | um
| 25 | MeV | 0.1579 | 9.019e-05 | 114.84 | um | 4.87 | um | 4.1 | um
| 27.5 | MeV | 0.1474 | 8.292e-05 | 134.53 | um | 5.69 | um | 4.74 | um
| 30 | MeV | 0.1385 | 7.679e-05 | 155.56 | um | 6.51 | um | 5.43 | um
| 32.5 | MeV | 0.1306 | 7.155e-05 | 177.9 | um | 7.32 | um | 6.15 | um
| 35 | MeV | 0.1238 | 6.701e-05 | 201.52 | um | 8.14 | um | 6.9 | um
| 37.5 | MeV | 0.1177 | 6.303e-05 | 226.42 | um | 8.97 | um | 7.7 | um
| 40 | MeV | 0.1122 | 5.953e-05 | 252.58 | um | 9.81 | um | 8.52 | um
| 45 | MeV | 0.1028 | 5.362e-05 | 308.54 | um | 12.8 | um | 10.29 | um
| 50 | MeV | 0.09503 | 4.882e-05 | 369.36 | um | 15.63 | um | 12.19 | um
| 55 | MeV | 0.08847 | 4.485e-05 | 434.91 | um | 18.39 | um | 14.22 | um
| 60 | MeV | 0.08286 | 4.15e-05 | 505.12 | um | 21.13 | um | 16.38 | um
| 65 | MeV | 0.07799 | 3.864e-05 | 579.89 | um | 23.87 | um | 18.67 | um
| 70 | MeV | 0.07373 | 3.616e-05 | 659.16 | um | 26.63 | um | 21.09 | um
| 80 | MeV | 0.06661 | 3.209e-05 | 830.75 | um | 36.5 | um | 26.28 | um
| 90 | MeV | 0.06088 | 2.888e-05 | 1.02 | mm | 45.73 | um | 31.95 | um
| 100 | MeV | 0.05616 | 2.627e-05 | 1.23 | mm | 54.73 | um | 38.08 | um
| 110 | MeV | 0.05221 | 2.411e-05 | 1.45 | mm | 63.69 | um | 44.65 | um
| 120 | MeV | 0.04884 | 2.23e-05 | 1.69 | mm | 72.67 | um | 51.65 | um
| 130 | MeV | 0.04593 | 2.075e-05 | 1.94 | mm | 81.74 | um | 59.08 | um
| 140 | MeV | 0.04339 | 1.941e-05 | 2.21 | mm | 90.9 | um | 66.92 | um
| 150 | MeV | 0.04116 | 1.824e-05 | 2.49 | mm | 100.19 | um | 75.16 | um
| 160 | MeV | 0.03918 | 1.721e-05 | 2.79 | mm | 109.61 | um | 83.79 | um
| 170 | MeV | 0.0374 | 1.629e-05 | 3.11 | mm | 119.16 | um | 92.81 | um
| 180 | MeV | 0.03581 | 1.547e-05 | 3.44 | mm | 128.84 | um | 102.21 | um
| 200 | MeV | 0.03305 | 1.406e-05 | 4.13 | mm | 164.16 | um | 122.12 | um
| 225 | MeV | 0.03023 | 1.264e-05 | 5.09 | mm | 214.4 | um | 149.01 | um
| 250 | MeV | 0.02792 | 1.149e-05 | 6.12 | mm | 261.86 | um | 178.04 | um
| 275 | MeV | 0.026 | 1.054e-05 | 7.24 | mm | 308.16 | um | 209.11 | um
| 300 | MeV | 0.02437 | 9.738e-06 | 8.43 | mm | 354.02 | um | 242.15 | um
| 325 | MeV | 0.02297 | 9.054e-06 | 9.7 | mm | 399.8 | um | 277.06 | um
| 350 | MeV | 0.02176 | 8.464e-06 | 11.05 | mm | 445.71 | um | 313.8 | um
| 375 | MeV | 0.02069 | 7.949e-06 | 12.47 | mm | 491.85 | um | 352.28 | um
| 400 | MeV | 0.01975 | 7.496e-06 | 13.95 | mm | 538.29 | um | 392.44 | um
| 450 | MeV | 0.01816 | 6.733e-06 | 17.13 | mm | 707.19 | um | 477.61 | um
| 500 | MeV | 0.01687 | 6.116e-06 | 20.57 | mm | 864.49 | um | 568.86 | um
| 550 | MeV | 0.01579 | 5.606e-06 | 24.25 | mm | 1.02 | mm | 665.76 | um
| 600 | MeV | 0.01489 | 5.178e-06 | 28.18 | mm | 1.16 | mm | 767.97 | um
| 650 | MeV | 0.01412 | 4.812e-06 | 32.33 | mm | 1.31 | mm | 875.13 | um
| 700 | MeV | 0.01345 | 4.497e-06 | 36.69 | mm | 1.46 | mm | 986.95 | um
| 800 | MeV | 0.01235 | 3.979e-06 | 46.03 | mm | 1.98 | mm | 1.22 | mm
| 900 | MeV | 0.01149 | 3.572e-06 | 56.13 | mm | 2.46 | mm | 1.48 | mm
| 1 | GeV | 0.01079 | 3.243e-06 | 66.94 | mm | 2.91 | mm | 1.74 | mm
| 1.1 | GeV | 0.01022 | 2.971e-06 | 78.4 | mm | 3.35 | mm | 2.02 | mm
| 1.2 | GeV | 0.009739 | 2.743e-06 | 90.46 | mm | 3.77 | mm | 2.31 | mm
| 1.3 | GeV | 0.009333 | 2.549e-06 | 103.08 | mm | 4.19 | mm | 2.6 | mm
| 1.4 | GeV | 0.008984 | 2.381e-06 | 116.22 | mm | 4.6 | mm | 2.91 | mm
| 1.5 | GeV | 0.008683 | 2.234e-06 | 129.85 | mm | 5.01 | mm | 3.22 | mm
| 1.6 | GeV | 0.008419 | 2.105e-06 | 143.92 | mm | 5.41 | mm | 3.54 | mm
| 1.7 | GeV | 0.008187 | 1.991e-06 | 158.42 | mm | 5.81 | mm | 3.87 | mm
| 1.8 | GeV | 0.007981 | 1.889e-06 | 173.31 | mm | 6.2 | mm | 4.2 | mm
| 2 | GeV | 0.007634 | 1.714e-06 | 204.15 | mm | 7.62 | mm | 4.87 | mm
| 2.25 | GeV | 0.007291 | 1.538e-06 | 244.49 | mm | 9.56 | mm | 5.73 | mm
| 2.5 | GeV | 0.007022 | 1.395e-06 | 286.54 | mm | 11.31 | mm | 6.6 | mm
| 2.75 | GeV | 0.006806 | 1.278e-06 | 330.07 | mm | 12.92 | mm | 7.48 | mm
| 3 | GeV | 0.006631 | 1.179e-06 | 374.87 | mm | 14.43 | mm | 8.36 | mm
| 3.25 | GeV | 0.006487 | 1.095e-06 | 420.75 | mm | 15.87 | mm | 9.24 | mm
| 3.5 | GeV | 0.006368 | 1.022e-06 | 467.57 | mm | 17.24 | mm | 10.12 | mm
| 3.75 | GeV | 0.006267 | 9.59e-07 | 515.21 | mm | 18.55 | mm | 11 | mm
| 4 | GeV | 0.006183 | 9.033e-07 | 563.56 | mm | 19.82 | mm | 11.87 | mm
-----------------------------------------------------------
| Multiply | Stopping | by | for | Stopping | Units
| ------------------- | ------------------
| 82.997 | eV | / | Angstrom
| 829.97 | keV | / | micron
| 829.97 | MeV | / | mm
| 1 | keV | / | (ug/cm2)
| 1 | MeV | / | (mg/cm2)
| 1000 | keV | / | (mg/cm2)
| 96.168 | eV | / | (1E15 | atoms/cm2)
| 10.693 | L.S.S. | reduced | units
==================================================================
| (C) | 1.9842e+19 | by | J.P. | Biersack | and | J.F. | Ziegler