## Li-7 in Silicon
==================================================================
| SRIM | version | ---> | SRIM-2013.00
| Calc. | date | ---> | November | 06, | 2017
==================================================================
| Disk | File | Name | = | SRIM | Outputs\Lithium | in | Silicon.txt
| Ion | = | Lithium | [3] | , | Mass | = | 7 | amu
| Target | Density | = | 2.3212 | g/cm3 | = | 4.977e+22 | atoms/cm3
| ======= | Target | Composition | ========
| Atom | Atom | Atomic | Mass
| Name | Numb | Percent | Percent
| ---- | ---- | ------- | -------
| Si | 14 | 100 | 100
====================================
| Bragg | Correction | = | 0%
| Stopping | Units | = | MeV | / | (mg/cm2)
| See | bottom | of | Table | for | other | Stopping | units
| Ion | dE/dx | dE/dx | Projected | Longitudinal | Lateral
| Energy | Elec. | Nuclear | Range | Straggling | Straggling
| -------------- | ---------- | ---------- | ---------- | ---------- | ----------
| 69.9999 | eV | 0.02272 | 0.09047 | 12 | A | 14 | A | 11 | A
| 79.9999 | eV | 0.02428 | 0.09491 | 13 | A | 15 | A | 12 | A
| 89.9999 | eV | 0.02576 | 0.09888 | 14 | A | 16 | A | 12 | A
| 99.9999 | eV | 0.02715 | 0.1025 | 15 | A | 17 | A | 13 | A
| 110 | eV | 0.02848 | 0.1057 | 16 | A | 18 | A | 14 | A
| 120 | eV | 0.02974 | 0.1087 | 17 | A | 19 | A | 15 | A
| 130 | eV | 0.03096 | 0.1115 | 18 | A | 20 | A | 15 | A
| 139.999 | eV | 0.03213 | 0.114 | 19 | A | 21 | A | 16 | A
| 149.999 | eV | 0.03325 | 0.1164 | 20 | A | 22 | A | 17 | A
| 159.999 | eV | 0.03434 | 0.1186 | 21 | A | 23 | A | 17 | A
| 169.999 | eV | 0.0354 | 0.1207 | 22 | A | 24 | A | 18 | A
| 179.999 | eV | 0.03643 | 0.1227 | 23 | A | 24 | A | 19 | A
| 199.999 | eV | 0.0384 | 0.1263 | 24 | A | 26 | A | 20 | A
| 224.999 | eV | 0.04073 | 0.1302 | 26 | A | 28 | A | 21 | A
| 249.999 | eV | 0.04293 | 0.1337 | 28 | A | 30 | A | 23 | A
| 274.999 | eV | 0.04502 | 0.1368 | 30 | A | 31 | A | 24 | A
| 299.999 | eV | 0.04703 | 0.1396 | 32 | A | 33 | A | 25 | A
| 324.999 | eV | 0.04895 | 0.1421 | 34 | A | 35 | A | 27 | A
| 349.999 | eV | 0.05079 | 0.1444 | 36 | A | 36 | A | 28 | A
| 374.999 | eV | 0.05258 | 0.1464 | 38 | A | 38 | A | 29 | A
| 399.999 | eV | 0.0543 | 0.1483 | 40 | A | 40 | A | 30 | A
| 449.999 | eV | 0.0576 | 0.1516 | 44 | A | 43 | A | 33 | A
| 499.999 | eV | 0.06071 | 0.1545 | 47 | A | 46 | A | 35 | A
| 549.999 | eV | 0.06367 | 0.1569 | 51 | A | 49 | A | 37 | A
| 599.999 | eV | 0.06651 | 0.159 | 54 | A | 52 | A | 40 | A
| 649.999 | eV | 0.06922 | 0.1608 | 58 | A | 55 | A | 42 | A
| 699.999 | eV | 0.07183 | 0.1623 | 62 | A | 58 | A | 44 | A
| 799.999 | eV | 0.07679 | 0.1649 | 68 | A | 63 | A | 48 | A
| 899.999 | eV | 0.08145 | 0.1669 | 75 | A | 69 | A | 52 | A
| 999.999 | eV | 0.08586 | 0.1684 | 82 | A | 74 | A | 56 | A
| 1.1 | keV | 0.09005 | 0.1695 | 89 | A | 80 | A | 60 | A
| 1.2 | keV | 0.09405 | 0.1704 | 96 | A | 85 | A | 64 | A
| 1.3 | keV | 0.09789 | 0.171 | 102 | A | 90 | A | 67 | A
| 1.4 | keV | 0.1016 | 0.1714 | 109 | A | 95 | A | 71 | A
| 1.5 | keV | 0.1052 | 0.1716 | 116 | A | 100 | A | 75 | A
| 1.6 | keV | 0.1086 | 0.1717 | 123 | A | 105 | A | 78 | A
| 1.7 | keV | 0.1119 | 0.1717 | 129 | A | 110 | A | 82 | A
| 1.8 | keV | 0.1152 | 0.1716 | 136 | A | 115 | A | 85 | A
| 2 | keV | 0.1214 | 0.1712 | 149 | A | 124 | A | 92 | A
| 2.25 | keV | 0.1288 | 0.1703 | 166 | A | 135 | A | 101 | A
| 2.5 | keV | 0.1358 | 0.1692 | 183 | A | 146 | A | 109 | A
| 2.75 | keV | 0.1424 | 0.1679 | 199 | A | 157 | A | 117 | A
| 3 | keV | 0.1487 | 0.1664 | 216 | A | 168 | A | 125 | A
| 3.25 | keV | 0.1548 | 0.1649 | 233 | A | 178 | A | 133 | A
| 3.5 | keV | 0.1606 | 0.1633 | 250 | A | 188 | A | 141 | A
| 3.75 | keV | 0.1663 | 0.1617 | 266 | A | 198 | A | 149 | A
| 4 | keV | 0.1717 | 0.1601 | 283 | A | 208 | A | 157 | A
| 4.5 | keV | 0.1821 | 0.1568 | 317 | A | 227 | A | 172 | A
| 5 | keV | 0.192 | 0.1536 | 351 | A | 246 | A | 187 | A
| 5.5 | keV | 0.2014 | 0.1504 | 385 | A | 264 | A | 201 | A
| 6 | keV | 0.2103 | 0.1473 | 419 | A | 282 | A | 215 | A
| 6.5 | keV | 0.2189 | 0.1444 | 453 | A | 299 | A | 229 | A
| 7 | keV | 0.2272 | 0.1415 | 487 | A | 316 | A | 243 | A
| 8 | keV | 0.2428 | 0.1361 | 555 | A | 348 | A | 270 | A
| 9 | keV | 0.2576 | 0.1312 | 623 | A | 379 | A | 296 | A
| 10 | keV | 0.2715 | 0.1266 | 691 | A | 409 | A | 322 | A
| 11 | keV | 0.2848 | 0.1224 | 758 | A | 437 | A | 346 | A
| 12 | keV | 0.2974 | 0.1185 | 826 | A | 464 | A | 370 | A
| 13 | keV | 0.3096 | 0.1148 | 893 | A | 491 | A | 394 | A
| 14 | keV | 0.3213 | 0.1114 | 960 | A | 516 | A | 417 | A
| 15 | keV | 0.3332 | 0.1083 | 1027 | A | 540 | A | 439 | A
| 16 | keV | 0.3447 | 0.1053 | 1093 | A | 563 | A | 460 | A
| 17 | keV | 0.3557 | 0.1025 | 1159 | A | 586 | A | 482 | A
| 18 | keV | 0.3663 | 0.09993 | 1224 | A | 607 | A | 502 | A
| 20 | keV | 0.3862 | 0.09516 | 1354 | A | 648 | A | 542 | A
| 22.5 | keV | 0.4087 | 0.0899 | 1514 | A | 696 | A | 589 | A
| 25 | keV | 0.4286 | 0.08528 | 1673 | A | 740 | A | 634 | A
| 27.5 | keV | 0.4462 | 0.08119 | 1829 | A | 782 | A | 677 | A
| 30 | keV | 0.4623 | 0.07754 | 1985 | A | 821 | A | 719 | A
| 32.5 | keV | 0.4778 | 0.07425 | 2139 | A | 858 | A | 758 | A
| 35 | keV | 0.4933 | 0.07127 | 2291 | A | 893 | A | 796 | A
| 37.5 | keV | 0.5094 | 0.06856 | 2442 | A | 926 | A | 833 | A
| 40 | keV | 0.5261 | 0.06608 | 2591 | A | 957 | A | 868 | A
| 45 | keV | 0.5605 | 0.06169 | 2881 | A | 1015 | A | 935 | A
| 50 | keV | 0.5948 | 0.05793 | 3162 | A | 1066 | A | 997 | A
| 55 | keV | 0.6281 | 0.05467 | 3434 | A | 1113 | A | 1054 | A
| 60 | keV | 0.6601 | 0.0518 | 3697 | A | 1155 | A | 1107 | A
| 65 | keV | 0.6906 | 0.04926 | 3953 | A | 1193 | A | 1157 | A
| 70 | keV | 0.7199 | 0.04699 | 4201 | A | 1229 | A | 1203 | A
| 80 | keV | 0.7748 | 0.0431 | 4680 | A | 1291 | A | 1288 | A
| 90 | keV | 0.8258 | 0.03987 | 5136 | A | 1346 | A | 1364 | A
| 100 | keV | 0.8734 | 0.03715 | 5573 | A | 1393 | A | 1433 | A
| 110 | keV | 0.9181 | 0.03483 | 5994 | A | 1435 | A | 1495 | A
| 120 | keV | 0.9604 | 0.0328 | 6400 | A | 1472 | A | 1552 | A
| 130 | keV | 1.001 | 0.03103 | 6793 | A | 1506 | A | 1605 | A
| 140 | keV | 1.039 | 0.02946 | 7174 | A | 1536 | A | 1654 | A
| 150 | keV | 1.075 | 0.02806 | 7545 | A | 1564 | A | 1699 | A
| 160 | keV | 1.11 | 0.0268 | 7905 | A | 1590 | A | 1742 | A
| 170 | keV | 1.144 | 0.02566 | 8257 | A | 1613 | A | 1781 | A
| 180 | keV | 1.176 | 0.02463 | 8600 | A | 1635 | A | 1819 | A
| 200 | keV | 1.236 | 0.02282 | 9265 | A | 1676 | A | 1888 | A
| 225 | keV | 1.306 | 0.02093 | 1.01 | um | 1720 | A | 1965 | A
| 250 | keV | 1.371 | 0.01936 | 1.08 | um | 1759 | A | 2034 | A
| 275 | keV | 1.43 | 0.01803 | 1.16 | um | 1792 | A | 2095 | A
| 300 | keV | 1.485 | 0.01689 | 1.23 | um | 1822 | A | 2151 | A
| 325 | keV | 1.536 | 0.0159 | 1.29 | um | 1849 | A | 2203 | A
| 350 | keV | 1.583 | 0.01502 | 1.36 | um | 1874 | A | 2251 | A
| 375 | keV | 1.628 | 0.01425 | 1.43 | um | 1896 | A | 2295 | A
| 400 | keV | 1.669 | 0.01356 | 1.49 | um | 1917 | A | 2336 | A
| 450 | keV | 1.745 | 0.01238 | 1.61 | um | 1957 | A | 2411 | A
| 500 | keV | 1.811 | 0.01141 | 1.73 | um | 1993 | A | 2479 | A
| 550 | keV | 1.87 | 0.01059 | 1.84 | um | 2025 | A | 2540 | A
| 600 | keV | 1.922 | 0.009887 | 1.95 | um | 2053 | A | 2596 | A
| 650 | keV | 1.968 | 0.00928 | 2.06 | um | 2080 | A | 2647 | A
| 700 | keV | 2.009 | 0.00875 | 2.17 | um | 2104 | A | 2695 | A
| 800 | keV | 2.077 | 0.007865 | 2.38 | um | 2157 | A | 2783 | A
| 900 | keV | 2.131 | 0.007155 | 2.58 | um | 2205 | A | 2862 | A
| 1 | MeV | 2.172 | 0.006571 | 2.78 | um | 2248 | A | 2934 | A
| 1.1 | MeV | 2.203 | 0.006083 | 2.97 | um | 2288 | A | 3000 | A
| 1.2 | MeV | 2.227 | 0.005666 | 3.16 | um | 2326 | A | 3063 | A
| 1.3 | MeV | 2.243 | 0.005308 | 3.36 | um | 2362 | A | 3121 | A
| 1.4 | MeV | 2.254 | 0.004995 | 3.55 | um | 2396 | A | 3177 | A
| 1.5 | MeV | 2.26 | 0.004719 | 3.73 | um | 2429 | A | 3231 | A
| 1.6 | MeV | 2.262 | 0.004475 | 3.92 | um | 2461 | A | 3283 | A
| 1.7 | MeV | 2.261 | 0.004256 | 4.11 | um | 2492 | A | 3333 | A
| 1.8 | MeV | 2.257 | 0.004059 | 4.3 | um | 2522 | A | 3381 | A
| 2 | MeV | 2.242 | 0.003719 | 4.68 | um | 2609 | A | 3475 | A
| 2.25 | MeV | 2.215 | 0.003372 | 5.16 | um | 2730 | A | 3588 | A
| 2.5 | MeV | 2.181 | 0.003087 | 5.65 | um | 2849 | A | 3697 | A
| 2.75 | MeV | 2.143 | 0.00285 | 6.15 | um | 2965 | A | 3803 | A
| 3 | MeV | 2.103 | 0.002649 | 6.65 | um | 3080 | A | 3908 | A
| 3.25 | MeV | 2.061 | 0.002476 | 7.17 | um | 3195 | A | 4012 | A
| 3.5 | MeV | 2.019 | 0.002325 | 7.69 | um | 3310 | A | 4116 | A
| 3.75 | MeV | 1.978 | 0.002193 | 8.23 | um | 3425 | A | 4220 | A
| 4 | MeV | 1.936 | 0.002076 | 8.78 | um | 3541 | A | 4325 | A
| 4.5 | MeV | 1.857 | 0.001878 | 9.91 | um | 3940 | A | 4536 | A
| 5 | MeV | 1.782 | 0.001717 | 11.09 | um | 4332 | A | 4752 | A
| 5.5 | MeV | 1.712 | 0.001582 | 12.32 | um | 4720 | A | 4973 | A
| 6 | MeV | 1.647 | 0.001468 | 13.61 | um | 5106 | A | 5201 | A
| 6.5 | MeV | 1.586 | 0.001371 | 14.94 | um | 5493 | A | 5435 | A
| 7 | MeV | 1.529 | 0.001286 | 16.32 | um | 5881 | A | 5677 | A
| 8 | MeV | 1.428 | 0.001146 | 19.23 | um | 7271 | A | 6184 | A
| 9 | MeV | 1.34 | 0.001035 | 22.34 | um | 8589 | A | 6722 | A
| 10 | MeV | 1.262 | 0.0009446 | 25.64 | um | 9872 | A | 7292 | A
| 11 | MeV | 1.194 | 0.0008695 | 29.15 | um | 1.11 | um | 7895 | A
| 12 | MeV | 1.133 | 0.000806 | 32.85 | um | 1.24 | um | 8530 | A
| 13 | MeV | 1.079 | 0.0007517 | 36.74 | um | 1.37 | um | 9196 | A
| 14 | MeV | 1.03 | 0.0007046 | 40.82 | um | 1.49 | um | 9894 | A
| 15 | MeV | 0.9852 | 0.0006633 | 45.09 | um | 1.62 | um | 1.06 | um
| 16 | MeV | 0.9404 | 0.0006269 | 49.57 | um | 1.75 | um | 1.14 | um
| 17 | MeV | 0.8971 | 0.0005944 | 54.25 | um | 1.88 | um | 1.22 | um
| 18 | MeV | 0.8619 | 0.0005653 | 59.14 | um | 2.02 | um | 1.3 | um
| 20 | MeV | 0.8001 | 0.0005153 | 69.51 | um | 2.52 | um | 1.48 | um
| 22.5 | MeV | 0.7356 | 0.0004646 | 83.54 | um | 3.23 | um | 1.71 | um
| 25 | MeV | 0.6818 | 0.0004233 | 98.73 | um | 3.91 | um | 1.97 | um
| 27.5 | MeV | 0.6361 | 0.0003891 | 115.07 | um | 4.57 | um | 2.25 | um
| 30 | MeV | 0.5968 | 0.0003603 | 132.54 | um | 5.22 | um | 2.54 | um
| 32.5 | MeV | 0.5627 | 0.0003356 | 151.11 | um | 5.88 | um | 2.85 | um
| 35 | MeV | 0.5326 | 0.0003143 | 170.76 | um | 6.53 | um | 3.17 | um
| 37.5 | MeV | 0.5059 | 0.0002956 | 191.49 | um | 7.2 | um | 3.52 | um
| 40 | MeV | 0.4821 | 0.0002791 | 213.28 | um | 7.87 | um | 3.88 | um
| 45 | MeV | 0.4412 | 0.0002514 | 259.96 | um | 10.34 | um | 4.65 | um
| 50 | MeV | 0.4073 | 0.0002288 | 310.74 | um | 12.66 | um | 5.48 | um
| 55 | MeV | 0.3788 | 0.0002102 | 365.54 | um | 14.92 | um | 6.37 | um
| 60 | MeV | 0.3544 | 0.0001945 | 424.29 | um | 17.15 | um | 7.32 | um
| 65 | MeV | 0.3332 | 0.000181 | 486.93 | um | 19.39 | um | 8.32 | um
| 70 | MeV | 0.3147 | 0.0001694 | 553.39 | um | 21.64 | um | 9.39 | um
| 80 | MeV | 0.2838 | 0.0001503 | 697.47 | um | 29.89 | um | 11.68 | um
| 90 | MeV | 0.2589 | 0.0001352 | 856.32 | um | 37.56 | um | 14.2 | um
| 100 | MeV | 0.2384 | 0.000123 | 1.03 | mm | 45.04 | um | 16.92 | um
| 110 | MeV | 0.2213 | 0.0001129 | 1.22 | mm | 52.46 | um | 19.85 | um
| 120 | MeV | 0.2067 | 0.0001044 | 1.42 | mm | 59.91 | um | 22.98 | um
| 130 | MeV | 0.194 | 9.71e-05 | 1.63 | mm | 67.43 | um | 26.31 | um
| 140 | MeV | 0.183 | 9.081e-05 | 1.86 | mm | 75.02 | um | 29.83 | um
| 150 | MeV | 0.1733 | 8.533e-05 | 2.1 | mm | 82.72 | um | 33.54 | um
| 160 | MeV | 0.1647 | 8.049e-05 | 2.36 | mm | 90.52 | um | 37.44 | um
| 170 | MeV | 0.157 | 7.62e-05 | 2.63 | mm | 98.43 | um | 41.52 | um
| 180 | MeV | 0.1501 | 7.236e-05 | 2.91 | mm | 106.45 | um | 45.78 | um
| 200 | MeV | 0.1381 | 6.577e-05 | 3.5 | mm | 136.6 | um | 54.83 | um
| 225 | MeV | 0.1258 | 5.911e-05 | 4.32 | mm | 179.66 | um | 67.13 | um
| 250 | MeV | 0.1158 | 5.372e-05 | 5.21 | mm | 220.32 | um | 80.47 | um
| 275 | MeV | 0.1075 | 4.926e-05 | 6.18 | mm | 260.04 | um | 94.82 | um
| 300 | MeV | 0.1004 | 4.551e-05 | 7.21 | mm | 299.46 | um | 110.16 | um
| 325 | MeV | 0.09428 | 4.232e-05 | 8.32 | mm | 338.9 | um | 126.46 | um
| 350 | MeV | 0.08898 | 3.955e-05 | 9.5 | mm | 378.55 | um | 143.68 | um
| 375 | MeV | 0.08434 | 3.714e-05 | 10.74 | mm | 418.51 | um | 161.82 | um
| 400 | MeV | 0.08023 | 3.502e-05 | 12.05 | mm | 458.84 | um | 180.85 | um
| 450 | MeV | 0.07329 | 3.145e-05 | 14.86 | mm | 609.16 | um | 221.49 | um
| 500 | MeV | 0.06763 | 2.857e-05 | 17.91 | mm | 749.54 | um | 265.43 | um
| 550 | MeV | 0.06292 | 2.618e-05 | 21.22 | mm | 885.59 | um | 312.54 | um
| 600 | MeV | 0.05895 | 2.418e-05 | 24.75 | mm | 1.02 | mm | 362.67 | um
| 650 | MeV | 0.05555 | 2.247e-05 | 28.51 | mm | 1.15 | mm | 415.7 | um
| 700 | MeV | 0.05261 | 2.1e-05 | 32.5 | mm | 1.29 | mm | 471.52 | um
| 800 | MeV | 0.04776 | 1.858e-05 | 41.09 | mm | 1.78 | mm | 591.09 | um
| 900 | MeV | 0.04392 | 1.668e-05 | 50.49 | mm | 2.22 | mm | 720.56 | um
| 1 | GeV | 0.04082 | 1.514e-05 | 60.66 | mm | 2.66 | mm | 859.21 | um
| 1.1 | GeV | 0.03825 | 1.387e-05 | 71.56 | mm | 3.08 | mm | 1.01 | mm
| 1.2 | GeV | 0.03609 | 1.28e-05 | 83.15 | mm | 3.49 | mm | 1.16 | mm
| 1.3 | GeV | 0.03425 | 1.189e-05 | 95.4 | mm | 3.91 | mm | 1.32 | mm
| 1.4 | GeV | 0.03266 | 1.111e-05 | 108.28 | mm | 4.32 | mm | 1.49 | mm
| 1.5 | GeV | 0.03128 | 1.042e-05 | 121.75 | mm | 4.73 | mm | 1.67 | mm
| 1.6 | GeV | 0.03006 | 9.822e-06 | 135.8 | mm | 5.14 | mm | 1.85 | mm
| 1.7 | GeV | 0.02899 | 9.288e-06 | 150.38 | mm | 5.55 | mm | 2.04 | mm
| 1.8 | GeV | 0.02803 | 8.812e-06 | 165.49 | mm | 5.95 | mm | 2.23 | mm
| 2 | GeV | 0.02639 | 7.995e-06 | 197.17 | mm | 7.47 | mm | 2.63 | mm
| 2.25 | GeV | 0.02475 | 7.171e-06 | 239.31 | mm | 9.58 | mm | 3.15 | mm
| 2.5 | GeV | 0.02343 | 6.506e-06 | 284.02 | mm | 11.5 | mm | 3.69 | mm
| 2.75 | GeV | 0.02236 | 5.957e-06 | 331.06 | mm | 13.31 | mm | 4.26 | mm
| 3 | GeV | 0.02147 | 5.496e-06 | 380.2 | mm | 15.03 | mm | 4.83 | mm
| 3.25 | GeV | 0.02072 | 5.104e-06 | 431.24 | mm | 16.7 | mm | 5.42 | mm
| 3.5 | GeV | 0.02009 | 4.765e-06 | 484.01 | mm | 18.32 | mm | 6.02 | mm
| 3.75 | GeV | 0.01954 | 4.47e-06 | 538.36 | mm | 19.89 | mm | 6.63 | mm
| 4 | GeV | 0.01907 | 4.211e-06 | 594.15 | mm | 21.42 | mm | 7.25 | mm
| 4.5 | GeV | 0.01829 | 3.775e-06 | 709.48 | mm | 26.97 | mm | 8.5 | mm
| 5 | GeV | 0.01768 | 3.424e-06 | 829.24 | mm | 31.89 | mm | 9.75 | mm
| 5.5 | GeV | 0.0172 | 3.134e-06 | 952.71 | mm | 36.4 | mm | 11.02 | mm
| 6 | GeV | 0.01682 | 2.89e-06 | 1.08 | m | 40.61 | mm | 12.28 | mm
| 6.5 | GeV | 0.0165 | 2.683e-06 | 1.21 | m | 44.57 | mm | 13.54 | mm
| 7 | GeV | 0.01624 | 2.504e-06 | 1.34 | m | 48.34 | mm | 14.78 | mm
-----------------------------------------------------------
| Multiply | Stopping | by | for | Stopping | Units
| ------------------- | ------------------
| 23.211 | eV | / | Angstrom
| 232.11 | keV | / | micron
| 232.11 | MeV | / | mm
| 1 | keV | / | (ug/cm2)
| 1 | MeV | / | (mg/cm2)
| 1000 | keV | / | (mg/cm2)
| 46.637 | eV | / | (1E15 | atoms/cm2)
| 1.8474 | L.S.S. | reduced | units
==================================================================
| (C) | 1.9842e+19 | by | J.P. | Biersack | and | J.F. | Ziegler

## Li-7 in Aluminum
==================================================================
| SRIM | version | ---> | SRIM-2013.00
| Calc. | date | ---> | November | 06, | 2017
==================================================================
| Disk | File | Name | = | SRIM | Outputs\Lithium | in | Aluminum.txt
| Ion | = | Lithium | [3] | , | Mass | = | 7 | amu
| Target | Density | = | 2.702 | g/cm3 | = | 6.0305e+22 | atoms/cm3
| ======= | Target | Composition | ========
| Atom | Atom | Atomic | Mass
| Name | Numb | Percent | Percent
| ---- | ---- | ------- | -------
| Al | 13 | 100 | 100
====================================
| Bragg | Correction | = | 0%
| Stopping | Units | = | MeV | / | (mg/cm2)
| See | bottom | of | Table | for | other | Stopping | units
| Ion | dE/dx | dE/dx | Projected | Longitudinal | Lateral
| Energy | Elec. | Nuclear | Range | Straggling | Straggling
| -------------- | ---------- | ---------- | ---------- | ---------- | ----------
| 69.9999 | eV | 0.02263 | 0.09373 | 11 | A | 12 | A | 9 | A
| 79.9999 | eV | 0.02419 | 0.09824 | 11 | A | 13 | A | 10 | A
| 89.9999 | eV | 0.02566 | 0.1023 | 12 | A | 14 | A | 10 | A
| 99.9999 | eV | 0.02704 | 0.1059 | 13 | A | 15 | A | 11 | A
| 110 | eV | 0.02837 | 0.1092 | 14 | A | 15 | A | 12 | A
| 120 | eV | 0.02963 | 0.1122 | 15 | A | 16 | A | 12 | A
| 130 | eV | 0.03084 | 0.115 | 16 | A | 17 | A | 13 | A
| 139.999 | eV | 0.032 | 0.1176 | 16 | A | 18 | A | 13 | A
| 149.999 | eV | 0.03312 | 0.12 | 17 | A | 18 | A | 14 | A
| 159.999 | eV | 0.03421 | 0.1222 | 18 | A | 19 | A | 15 | A
| 169.999 | eV | 0.03526 | 0.1243 | 19 | A | 20 | A | 15 | A
| 179.999 | eV | 0.03628 | 0.1263 | 19 | A | 20 | A | 16 | A
| 199.999 | eV | 0.03825 | 0.1299 | 21 | A | 22 | A | 17 | A
| 224.999 | eV | 0.04057 | 0.1338 | 23 | A | 23 | A | 18 | A
| 249.999 | eV | 0.04276 | 0.1373 | 24 | A | 25 | A | 19 | A
| 274.999 | eV | 0.04485 | 0.1404 | 26 | A | 26 | A | 20 | A
| 299.999 | eV | 0.04684 | 0.1431 | 28 | A | 28 | A | 21 | A
| 324.999 | eV | 0.04876 | 0.1456 | 30 | A | 29 | A | 22 | A
| 349.999 | eV | 0.0506 | 0.1478 | 31 | A | 31 | A | 24 | A
| 374.999 | eV | 0.05237 | 0.1498 | 33 | A | 32 | A | 25 | A
| 399.999 | eV | 0.05409 | 0.1517 | 34 | A | 34 | A | 26 | A
| 449.999 | eV | 0.05737 | 0.1549 | 38 | A | 36 | A | 28 | A
| 499.999 | eV | 0.06047 | 0.1576 | 41 | A | 39 | A | 30 | A
| 549.999 | eV | 0.06343 | 0.16 | 44 | A | 41 | A | 32 | A
| 599.999 | eV | 0.06625 | 0.162 | 47 | A | 44 | A | 34 | A
| 649.999 | eV | 0.06895 | 0.1637 | 50 | A | 46 | A | 35 | A
| 699.999 | eV | 0.07155 | 0.1651 | 53 | A | 49 | A | 37 | A
| 799.999 | eV | 0.07649 | 0.1675 | 59 | A | 54 | A | 41 | A
| 899.999 | eV | 0.08113 | 0.1693 | 65 | A | 58 | A | 44 | A
| 999.999 | eV | 0.08552 | 0.1706 | 71 | A | 63 | A | 48 | A
| 1.1 | keV | 0.0897 | 0.1716 | 77 | A | 68 | A | 51 | A
| 1.2 | keV | 0.09369 | 0.1723 | 83 | A | 72 | A | 54 | A
| 1.3 | keV | 0.09751 | 0.1727 | 89 | A | 77 | A | 57 | A
| 1.4 | keV | 0.1012 | 0.173 | 95 | A | 81 | A | 60 | A
| 1.5 | keV | 0.1047 | 0.1731 | 101 | A | 85 | A | 63 | A
| 1.6 | keV | 0.1082 | 0.1731 | 107 | A | 90 | A | 66 | A
| 1.7 | keV | 0.1115 | 0.1729 | 113 | A | 94 | A | 69 | A
| 1.8 | keV | 0.1147 | 0.1727 | 119 | A | 98 | A | 72 | A
| 2 | keV | 0.1209 | 0.172 | 130 | A | 106 | A | 79 | A
| 2.25 | keV | 0.1283 | 0.1709 | 145 | A | 115 | A | 86 | A
| 2.5 | keV | 0.1352 | 0.1695 | 160 | A | 125 | A | 93 | A
| 2.75 | keV | 0.1418 | 0.168 | 175 | A | 134 | A | 100 | A
| 3 | keV | 0.1481 | 0.1663 | 189 | A | 143 | A | 107 | A
| 3.25 | keV | 0.1542 | 0.1646 | 204 | A | 152 | A | 114 | A
| 3.5 | keV | 0.16 | 0.1628 | 219 | A | 161 | A | 121 | A
| 3.75 | keV | 0.1656 | 0.161 | 234 | A | 170 | A | 128 | A
| 4 | keV | 0.171 | 0.1593 | 249 | A | 178 | A | 134 | A
| 4.5 | keV | 0.1814 | 0.1557 | 278 | A | 195 | A | 147 | A
| 5 | keV | 0.1912 | 0.1523 | 308 | A | 211 | A | 160 | A
| 5.5 | keV | 0.2006 | 0.1489 | 338 | A | 226 | A | 173 | A
| 6 | keV | 0.2095 | 0.1457 | 368 | A | 242 | A | 185 | A
| 6.5 | keV | 0.218 | 0.1426 | 398 | A | 256 | A | 197 | A
| 7 | keV | 0.2263 | 0.1396 | 428 | A | 271 | A | 209 | A
| 8 | keV | 0.2419 | 0.134 | 489 | A | 299 | A | 232 | A
| 9 | keV | 0.2566 | 0.1289 | 549 | A | 325 | A | 255 | A
| 10 | keV | 0.2704 | 0.1242 | 609 | A | 350 | A | 277 | A
| 11 | keV | 0.2837 | 0.1199 | 669 | A | 375 | A | 298 | A
| 12 | keV | 0.2963 | 0.1159 | 729 | A | 398 | A | 319 | A
| 13 | keV | 0.3084 | 0.1122 | 788 | A | 420 | A | 339 | A
| 14 | keV | 0.32 | 0.1088 | 847 | A | 442 | A | 358 | A
| 15 | keV | 0.3311 | 0.1056 | 906 | A | 462 | A | 378 | A
| 16 | keV | 0.3417 | 0.1026 | 965 | A | 482 | A | 396 | A
| 17 | keV | 0.3521 | 0.09986 | 1023 | A | 501 | A | 414 | A
| 18 | keV | 0.3622 | 0.09725 | 1081 | A | 520 | A | 432 | A
| 20 | keV | 0.3814 | 0.09249 | 1196 | A | 555 | A | 467 | A
| 22.5 | keV | 0.4042 | 0.08725 | 1338 | A | 595 | A | 508 | A
| 25 | keV | 0.4257 | 0.08267 | 1478 | A | 633 | A | 546 | A
| 27.5 | keV | 0.4462 | 0.07862 | 1615 | A | 668 | A | 583 | A
| 30 | keV | 0.4657 | 0.07501 | 1751 | A | 701 | A | 618 | A
| 32.5 | keV | 0.4844 | 0.07176 | 1884 | A | 731 | A | 652 | A
| 35 | keV | 0.5024 | 0.06883 | 2015 | A | 760 | A | 684 | A
| 37.5 | keV | 0.5197 | 0.06617 | 2145 | A | 787 | A | 714 | A
| 40 | keV | 0.5364 | 0.06373 | 2272 | A | 812 | A | 744 | A
| 45 | keV | 0.5684 | 0.05944 | 2522 | A | 859 | A | 799 | A
| 50 | keV | 0.5985 | 0.05576 | 2764 | A | 901 | A | 851 | A
| 55 | keV | 0.6271 | 0.05257 | 3001 | A | 940 | A | 898 | A
| 60 | keV | 0.6544 | 0.04978 | 3231 | A | 975 | A | 943 | A
| 65 | keV | 0.6806 | 0.04731 | 3456 | A | 1007 | A | 985 | A
| 70 | keV | 0.7056 | 0.0451 | 3676 | A | 1036 | A | 1025 | A
| 80 | keV | 0.7531 | 0.04132 | 4101 | A | 1090 | A | 1097 | A
| 90 | keV | 0.7974 | 0.0382 | 4509 | A | 1136 | A | 1163 | A
| 100 | keV | 0.8391 | 0.03557 | 4902 | A | 1177 | A | 1222 | A
| 110 | keV | 0.8785 | 0.03332 | 5281 | A | 1213 | A | 1276 | A
| 120 | keV | 0.9159 | 0.03137 | 5648 | A | 1246 | A | 1327 | A
| 130 | keV | 0.9516 | 0.02966 | 6004 | A | 1276 | A | 1373 | A
| 140 | keV | 0.9856 | 0.02815 | 6350 | A | 1303 | A | 1416 | A
| 150 | keV | 1.018 | 0.0268 | 6687 | A | 1327 | A | 1456 | A
| 160 | keV | 1.049 | 0.02559 | 7016 | A | 1350 | A | 1494 | A
| 170 | keV | 1.079 | 0.02449 | 7336 | A | 1371 | A | 1530 | A
| 180 | keV | 1.108 | 0.0235 | 7650 | A | 1390 | A | 1563 | A
| 200 | keV | 1.163 | 0.02176 | 8258 | A | 1427 | A | 1625 | A
| 225 | keV | 1.225 | 0.01994 | 8987 | A | 1467 | A | 1695 | A
| 250 | keV | 1.283 | 0.01844 | 9685 | A | 1502 | A | 1757 | A
| 275 | keV | 1.335 | 0.01717 | 1.04 | um | 1533 | A | 1813 | A
| 300 | keV | 1.384 | 0.01607 | 1.1 | um | 1560 | A | 1864 | A
| 325 | keV | 1.428 | 0.01512 | 1.16 | um | 1585 | A | 1912 | A
| 350 | keV | 1.469 | 0.01429 | 1.23 | um | 1608 | A | 1955 | A
| 375 | keV | 1.507 | 0.01355 | 1.29 | um | 1628 | A | 1996 | A
| 400 | keV | 1.542 | 0.01289 | 1.34 | um | 1648 | A | 2034 | A
| 450 | keV | 1.603 | 0.01177 | 1.46 | um | 1686 | A | 2104 | A
| 500 | keV | 1.657 | 0.01084 | 1.57 | um | 1720 | A | 2167 | A
| 550 | keV | 1.703 | 0.01005 | 1.68 | um | 1750 | A | 2225 | A
| 600 | keV | 1.743 | 0.009385 | 1.78 | um | 1778 | A | 2278 | A
| 650 | keV | 1.778 | 0.008807 | 1.89 | um | 1804 | A | 2327 | A
| 700 | keV | 1.809 | 0.008301 | 1.99 | um | 1828 | A | 2374 | A
| 800 | keV | 1.861 | 0.007459 | 2.19 | um | 1881 | A | 2458 | A
| 900 | keV | 1.903 | 0.006783 | 2.38 | um | 1929 | A | 2535 | A
| 1 | MeV | 1.937 | 0.006228 | 2.57 | um | 1974 | A | 2606 | A
| 1.1 | MeV | 1.965 | 0.005763 | 2.76 | um | 2015 | A | 2671 | A
| 1.2 | MeV | 1.988 | 0.005368 | 2.94 | um | 2053 | A | 2732 | A
| 1.3 | MeV | 2.006 | 0.005027 | 3.13 | um | 2089 | A | 2791 | A
| 1.4 | MeV | 2.02 | 0.00473 | 3.31 | um | 2124 | A | 2846 | A
| 1.5 | MeV | 2.031 | 0.004468 | 3.49 | um | 2157 | A | 2899 | A
| 1.6 | MeV | 2.039 | 0.004236 | 3.67 | um | 2189 | A | 2950 | A
| 1.7 | MeV | 2.045 | 0.004029 | 3.85 | um | 2220 | A | 2999 | A
| 1.8 | MeV | 2.048 | 0.003842 | 4.03 | um | 2250 | A | 3046 | A
| 2 | MeV | 2.048 | 0.003519 | 4.39 | um | 2335 | A | 3138 | A
| 2.25 | MeV | 2.04 | 0.003189 | 4.84 | um | 2454 | A | 3246 | A
| 2.5 | MeV | 2.025 | 0.00292 | 5.29 | um | 2567 | A | 3350 | A
| 2.75 | MeV | 2.004 | 0.002695 | 5.75 | um | 2676 | A | 3451 | A
| 3 | MeV | 1.979 | 0.002504 | 6.21 | um | 2783 | A | 3549 | A
| 3.25 | MeV | 1.952 | 0.00234 | 6.68 | um | 2888 | A | 3645 | A
| 3.5 | MeV | 1.923 | 0.002198 | 7.16 | um | 2992 | A | 3740 | A
| 3.75 | MeV | 1.892 | 0.002073 | 7.64 | um | 3095 | A | 3834 | A
| 4 | MeV | 1.861 | 0.001962 | 8.13 | um | 3197 | A | 3928 | A
| 4.5 | MeV | 1.798 | 0.001774 | 9.14 | um | 3548 | A | 4116 | A
| 5 | MeV | 1.736 | 0.001621 | 10.19 | um | 3888 | A | 4305 | A
| 5.5 | MeV | 1.676 | 0.001494 | 11.27 | um | 4222 | A | 4497 | A
| 6 | MeV | 1.618 | 0.001387 | 12.39 | um | 4554 | A | 4692 | A
| 6.5 | MeV | 1.563 | 0.001294 | 13.55 | um | 4884 | A | 4891 | A
| 7 | MeV | 1.51 | 0.001214 | 14.75 | um | 5214 | A | 5095 | A
| 8 | MeV | 1.414 | 0.001082 | 17.28 | um | 6400 | A | 5519 | A
| 9 | MeV | 1.328 | 0.0009767 | 19.98 | um | 7525 | A | 5965 | A
| 10 | MeV | 1.251 | 0.0008913 | 22.85 | um | 8623 | A | 6436 | A
| 11 | MeV | 1.182 | 0.0008203 | 25.89 | um | 9711 | A | 6933 | A
| 12 | MeV | 1.12 | 0.0007604 | 29.1 | um | 1.08 | um | 7456 | A
| 13 | MeV | 1.065 | 0.000709 | 32.48 | um | 1.19 | um | 8006 | A
| 14 | MeV | 1.014 | 0.0006645 | 36.04 | um | 1.3 | um | 8583 | A
| 15 | MeV | 0.97 | 0.0006256 | 39.77 | um | 1.41 | um | 9186 | A
| 16 | MeV | 0.9257 | 0.0005911 | 43.67 | um | 1.52 | um | 9817 | A
| 17 | MeV | 0.8828 | 0.0005605 | 47.76 | um | 1.64 | um | 1.05 | um
| 18 | MeV | 0.8477 | 0.000533 | 52.03 | um | 1.76 | um | 1.12 | um
| 20 | MeV | 0.7862 | 0.0004858 | 61.09 | um | 2.19 | um | 1.26 | um
| 22.5 | MeV | 0.7222 | 0.0004379 | 73.36 | um | 2.82 | um | 1.46 | um
| 25 | MeV | 0.6688 | 0.000399 | 86.66 | um | 3.41 | um | 1.67 | um
| 27.5 | MeV | 0.6237 | 0.0003668 | 100.98 | um | 3.99 | um | 1.9 | um
| 30 | MeV | 0.5849 | 0.0003395 | 116.28 | um | 4.56 | um | 2.15 | um
| 32.5 | MeV | 0.5511 | 0.0003163 | 132.57 | um | 5.14 | um | 2.41 | um
| 35 | MeV | 0.5215 | 0.0002961 | 149.81 | um | 5.71 | um | 2.68 | um
| 37.5 | MeV | 0.4952 | 0.0002785 | 168.01 | um | 6.29 | um | 2.97 | um
| 40 | MeV | 0.4717 | 0.000263 | 187.13 | um | 6.88 | um | 3.28 | um
| 45 | MeV | 0.4314 | 0.0002368 | 228.13 | um | 9.05 | um | 3.92 | um
| 50 | MeV | 0.3982 | 0.0002155 | 272.75 | um | 11.09 | um | 4.62 | um
| 55 | MeV | 0.3701 | 0.0001979 | 320.92 | um | 13.08 | um | 5.37 | um
| 60 | MeV | 0.3461 | 0.0001831 | 372.59 | um | 15.05 | um | 6.18 | um
| 65 | MeV | 0.3254 | 0.0001705 | 427.7 | um | 17.01 | um | 7.03 | um
| 70 | MeV | 0.3072 | 0.0001595 | 486.19 | um | 18.99 | um | 7.93 | um
| 80 | MeV | 0.2769 | 0.0001415 | 613.03 | um | 26.26 | um | 9.87 | um
| 90 | MeV | 0.2525 | 0.0001273 | 752.94 | um | 33.02 | um | 12 | um
| 100 | MeV | 0.2324 | 0.0001158 | 905.63 | um | 39.61 | um | 14.31 | um
| 110 | MeV | 0.2156 | 0.0001062 | 1.07 | mm | 46.16 | um | 16.79 | um
| 120 | MeV | 0.2013 | 9.823e-05 | 1.25 | mm | 52.72 | um | 19.45 | um
| 130 | MeV | 0.189 | 9.139e-05 | 1.44 | mm | 59.34 | um | 22.27 | um
| 140 | MeV | 0.1782 | 8.547e-05 | 1.64 | mm | 66.04 | um | 25.26 | um
| 150 | MeV | 0.1688 | 8.03e-05 | 1.85 | mm | 72.83 | um | 28.41 | um
| 160 | MeV | 0.1604 | 7.575e-05 | 2.08 | mm | 79.71 | um | 31.72 | um
| 170 | MeV | 0.1528 | 7.17e-05 | 2.31 | mm | 86.69 | um | 35.19 | um
| 180 | MeV | 0.1461 | 6.808e-05 | 2.56 | mm | 93.76 | um | 38.81 | um
| 200 | MeV | 0.1344 | 6.188e-05 | 3.09 | mm | 120.39 | um | 46.51 | um
| 225 | MeV | 0.1224 | 5.561e-05 | 3.81 | mm | 158.42 | um | 56.96 | um
| 250 | MeV | 0.1126 | 5.054e-05 | 4.6 | mm | 194.34 | um | 68.31 | um
| 275 | MeV | 0.1045 | 4.634e-05 | 5.45 | mm | 229.42 | um | 80.52 | um
| 300 | MeV | 0.09758 | 4.281e-05 | 6.37 | mm | 264.24 | um | 93.57 | um
| 325 | MeV | 0.09165 | 3.98e-05 | 7.34 | mm | 299.08 | um | 107.44 | um
| 350 | MeV | 0.0865 | 3.72e-05 | 8.38 | mm | 334.1 | um | 122.11 | um
| 375 | MeV | 0.08198 | 3.494e-05 | 9.48 | mm | 369.39 | um | 137.55 | um
| 400 | MeV | 0.07798 | 3.294e-05 | 10.64 | mm | 405.01 | um | 153.75 | um
| 450 | MeV | 0.07122 | 2.958e-05 | 13.12 | mm | 537.91 | um | 188.37 | um
| 500 | MeV | 0.06571 | 2.686e-05 | 15.82 | mm | 662.01 | um | 225.8 | um
| 550 | MeV | 0.06114 | 2.462e-05 | 18.74 | mm | 782.26 | um | 265.93 | um
| 600 | MeV | 0.05727 | 2.274e-05 | 21.87 | mm | 900.82 | um | 308.64 | um
| 650 | MeV | 0.05397 | 2.113e-05 | 25.2 | mm | 1.02 | mm | 353.83 | um
| 700 | MeV | 0.0511 | 1.974e-05 | 28.72 | mm | 1.14 | mm | 401.39 | um
| 800 | MeV | 0.04639 | 1.747e-05 | 36.32 | mm | 1.57 | mm | 503.3 | um
| 900 | MeV | 0.04266 | 1.568e-05 | 44.64 | mm | 1.97 | mm | 613.66 | um
| 1 | GeV | 0.03964 | 1.423e-05 | 53.63 | mm | 2.35 | mm | 731.85 | um
| 1.1 | GeV | 0.03715 | 1.304e-05 | 63.28 | mm | 2.72 | mm | 857.3 | um
| 1.2 | GeV | 0.03505 | 1.203e-05 | 73.53 | mm | 3.09 | mm | 989.49 | um
| 1.3 | GeV | 0.03326 | 1.118e-05 | 84.37 | mm | 3.45 | mm | 1.13 | mm
| 1.4 | GeV | 0.03171 | 1.044e-05 | 95.76 | mm | 3.82 | mm | 1.27 | mm
| 1.5 | GeV | 0.03037 | 9.797e-06 | 107.68 | mm | 4.18 | mm | 1.42 | mm
| 1.6 | GeV | 0.02919 | 9.231e-06 | 120.11 | mm | 4.54 | mm | 1.58 | mm
| 1.7 | GeV | 0.02814 | 8.729e-06 | 133.02 | mm | 4.9 | mm | 1.74 | mm
| 1.8 | GeV | 0.02721 | 8.281e-06 | 146.39 | mm | 5.26 | mm | 1.9 | mm
| 2 | GeV | 0.02562 | 7.513e-06 | 174.42 | mm | 6.61 | mm | 2.24 | mm
| 2.25 | GeV | 0.02402 | 6.739e-06 | 211.71 | mm | 8.47 | mm | 2.69 | mm
| 2.5 | GeV | 0.02275 | 6.113e-06 | 251.29 | mm | 10.17 | mm | 3.15 | mm
| 2.75 | GeV | 0.0217 | 5.597e-06 | 292.92 | mm | 11.77 | mm | 3.63 | mm
| 3 | GeV | 0.02084 | 5.164e-06 | 336.41 | mm | 13.3 | mm | 4.12 | mm
| 3.25 | GeV | 0.02011 | 4.795e-06 | 381.6 | mm | 14.77 | mm | 4.63 | mm
| 3.5 | GeV | 0.01949 | 4.477e-06 | 428.31 | mm | 16.2 | mm | 5.14 | mm
| 3.75 | GeV | 0.01896 | 4.2e-06 | 476.43 | mm | 17.6 | mm | 5.66 | mm
| 4 | GeV | 0.0185 | 3.956e-06 | 525.81 | mm | 18.95 | mm | 6.18 | mm
| 4.5 | GeV | 0.01775 | 3.546e-06 | 627.92 | mm | 23.86 | mm | 7.25 | mm
| 5 | GeV | 0.01716 | 3.216e-06 | 733.95 | mm | 28.22 | mm | 8.32 | mm
| 5.5 | GeV | 0.01669 | 2.943e-06 | 843.28 | mm | 32.21 | mm | 9.4 | mm
| 6 | GeV | 0.01632 | 2.715e-06 | 955.39 | mm | 35.94 | mm | 10.48 | mm
| 6.5 | GeV | 0.01601 | 2.52e-06 | 1.07 | m | 39.45 | mm | 11.55 | mm
| 7 | GeV | 0.01576 | 2.352e-06 | 1.19 | m | 42.78 | mm | 12.61 | mm
-----------------------------------------------------------
| Multiply | Stopping | by | for | Stopping | Units
| ------------------- | ------------------
| 27.019 | eV | / | Angstrom
| 270.19 | keV | / | micron
| 270.19 | MeV | / | mm
| 1 | keV | / | (ug/cm2)
| 1 | MeV | / | (mg/cm2)
| 1000 | keV | / | (mg/cm2)
| 44.804 | eV | / | (1E15 | atoms/cm2)
| 1.8181 | L.S.S. | reduced | units
==================================================================
| (C) | 1.9842e+19 | by | J.P. | Biersack | and | J.F. | Ziegler

## Li-7 in Carbon
==================================================================
| SRIM | version | ---> | SRIM-2013.00
| Calc. | date | ---> | November | 06, | 2017
==================================================================
| Disk | File | Name | = | SRIM | Outputs\Lithium | in | Carbon.txt
| Ion | = | Lithium | [3] | , | Mass | = | 7 | amu
| Target | Density | = | 2.253 | g/cm3 | = | 1.1296e+23 | atoms/cm3
| ======= | Target | Composition | ========
| Atom | Atom | Atomic | Mass
| Name | Numb | Percent | Percent
| ---- | ---- | ------- | -------
| C | 6 | 100 | 100
====================================
| Bragg | Correction | = | 0%
| Stopping | Units | = | MeV | / | (mg/cm2)
| See | bottom | of | Table | for | other | Stopping | units
| Ion | dE/dx | dE/dx | Projected | Longitudinal | Lateral
| Energy | Elec. | Nuclear | Range | Straggling | Straggling
| -------------- | ---------- | ---------- | ---------- | ---------- | ----------
| 69.9999 | eV | 0.03671 | 0.2374 | 8 | A | 6 | A | 5 | A
| 79.9999 | eV | 0.03924 | 0.2469 | 9 | A | 7 | A | 5 | A
| 89.9999 | eV | 0.04162 | 0.2552 | 10 | A | 8 | A | 6 | A
| 99.9999 | eV | 0.04387 | 0.2626 | 11 | A | 8 | A | 6 | A
| 110 | eV | 0.04601 | 0.2692 | 11 | A | 8 | A | 6 | A
| 120 | eV | 0.04806 | 0.2751 | 12 | A | 9 | A | 7 | A
| 130 | eV | 0.05002 | 0.2805 | 13 | A | 9 | A | 7 | A
| 139.999 | eV | 0.05191 | 0.2855 | 13 | A | 10 | A | 7 | A
| 149.999 | eV | 0.05373 | 0.29 | 14 | A | 10 | A | 7 | A
| 159.999 | eV | 0.05549 | 0.2941 | 15 | A | 11 | A | 8 | A
| 169.999 | eV | 0.0572 | 0.2979 | 15 | A | 11 | A | 8 | A
| 179.999 | eV | 0.05886 | 0.3015 | 16 | A | 12 | A | 8 | A
| 199.999 | eV | 0.06204 | 0.3078 | 17 | A | 12 | A | 9 | A
| 224.999 | eV | 0.06581 | 0.3146 | 19 | A | 13 | A | 10 | A
| 249.999 | eV | 0.06937 | 0.3203 | 20 | A | 14 | A | 10 | A
| 274.999 | eV | 0.07275 | 0.3252 | 22 | A | 15 | A | 11 | A
| 299.999 | eV | 0.07599 | 0.3294 | 23 | A | 16 | A | 12 | A
| 324.999 | eV | 0.07909 | 0.3331 | 25 | A | 17 | A | 12 | A
| 349.999 | eV | 0.08208 | 0.3363 | 26 | A | 18 | A | 13 | A
| 374.999 | eV | 0.08496 | 0.339 | 28 | A | 19 | A | 13 | A
| 399.999 | eV | 0.08774 | 0.3414 | 29 | A | 19 | A | 14 | A
| 449.999 | eV | 0.09307 | 0.3453 | 32 | A | 21 | A | 15 | A
| 499.999 | eV | 0.0981 | 0.3483 | 35 | A | 23 | A | 16 | A
| 549.999 | eV | 0.1029 | 0.3505 | 38 | A | 24 | A | 18 | A
| 599.999 | eV | 0.1075 | 0.3521 | 41 | A | 26 | A | 19 | A
| 649.999 | eV | 0.1119 | 0.3533 | 44 | A | 27 | A | 20 | A
| 699.999 | eV | 0.1161 | 0.354 | 46 | A | 29 | A | 21 | A
| 799.999 | eV | 0.1241 | 0.3545 | 52 | A | 32 | A | 23 | A
| 899.999 | eV | 0.1316 | 0.3541 | 58 | A | 35 | A | 25 | A
| 999.999 | eV | 0.1387 | 0.3531 | 63 | A | 38 | A | 27 | A
| 1.1 | keV | 0.1455 | 0.3515 | 69 | A | 41 | A | 29 | A
| 1.2 | keV | 0.152 | 0.3496 | 74 | A | 43 | A | 31 | A
| 1.3 | keV | 0.1582 | 0.3474 | 80 | A | 46 | A | 33 | A
| 1.4 | keV | 0.1642 | 0.345 | 86 | A | 49 | A | 35 | A
| 1.5 | keV | 0.1699 | 0.3425 | 91 | A | 51 | A | 37 | A
| 1.6 | keV | 0.1755 | 0.3399 | 97 | A | 54 | A | 39 | A
| 1.7 | keV | 0.1809 | 0.3372 | 102 | A | 57 | A | 41 | A
| 1.8 | keV | 0.1861 | 0.3345 | 108 | A | 59 | A | 43 | A
| 2 | keV | 0.1962 | 0.3289 | 119 | A | 64 | A | 46 | A
| 2.25 | keV | 0.2081 | 0.322 | 133 | A | 71 | A | 51 | A
| 2.5 | keV | 0.2194 | 0.3152 | 148 | A | 77 | A | 56 | A
| 2.75 | keV | 0.2301 | 0.3085 | 162 | A | 83 | A | 60 | A
| 3 | keV | 0.2403 | 0.3021 | 176 | A | 89 | A | 65 | A
| 3.25 | keV | 0.2501 | 0.2959 | 191 | A | 94 | A | 69 | A
| 3.5 | keV | 0.2596 | 0.2899 | 205 | A | 100 | A | 73 | A
| 3.75 | keV | 0.2687 | 0.2842 | 219 | A | 105 | A | 78 | A
| 4 | keV | 0.2775 | 0.2787 | 234 | A | 111 | A | 82 | A
| 4.5 | keV | 0.2943 | 0.2684 | 263 | A | 121 | A | 90 | A
| 5 | keV | 0.3102 | 0.2589 | 292 | A | 131 | A | 99 | A
| 5.5 | keV | 0.3254 | 0.2501 | 321 | A | 141 | A | 107 | A
| 6 | keV | 0.3398 | 0.242 | 350 | A | 150 | A | 115 | A
| 6.5 | keV | 0.3537 | 0.2344 | 379 | A | 159 | A | 123 | A
| 7 | keV | 0.3671 | 0.2274 | 408 | A | 168 | A | 130 | A
| 8 | keV | 0.3924 | 0.2148 | 465 | A | 185 | A | 146 | A
| 9 | keV | 0.4162 | 0.2037 | 523 | A | 201 | A | 160 | A
| 10 | keV | 0.4387 | 0.1939 | 579 | A | 215 | A | 174 | A
| 11 | keV | 0.4601 | 0.1851 | 636 | A | 229 | A | 188 | A
| 12 | keV | 0.4806 | 0.1773 | 691 | A | 243 | A | 201 | A
| 13 | keV | 0.5002 | 0.1701 | 746 | A | 255 | A | 214 | A
| 14 | keV | 0.5191 | 0.1637 | 801 | A | 267 | A | 226 | A
| 15 | keV | 0.5349 | 0.1577 | 855 | A | 278 | A | 238 | A
| 16 | keV | 0.5501 | 0.1523 | 909 | A | 289 | A | 250 | A
| 17 | keV | 0.5649 | 0.1473 | 962 | A | 300 | A | 261 | A
| 18 | keV | 0.5793 | 0.1426 | 1015 | A | 310 | A | 272 | A
| 20 | keV | 0.6068 | 0.1343 | 1120 | A | 329 | A | 294 | A
| 22.5 | keV | 0.6394 | 0.1253 | 1248 | A | 350 | A | 318 | A
| 25 | keV | 0.6703 | 0.1176 | 1374 | A | 370 | A | 342 | A
| 27.5 | keV | 0.6997 | 0.111 | 1497 | A | 388 | A | 364 | A
| 30 | keV | 0.7278 | 0.1051 | 1618 | A | 405 | A | 385 | A
| 32.5 | keV | 0.7549 | 0.09994 | 1736 | A | 421 | A | 405 | A
| 35 | keV | 0.7809 | 0.09531 | 1852 | A | 435 | A | 424 | A
| 37.5 | keV | 0.8061 | 0.09115 | 1966 | A | 449 | A | 442 | A
| 40 | keV | 0.8305 | 0.08738 | 2078 | A | 461 | A | 459 | A
| 45 | keV | 0.8772 | 0.08082 | 2296 | A | 485 | A | 491 | A
| 50 | keV | 0.9213 | 0.07529 | 2507 | A | 505 | A | 520 | A
| 55 | keV | 0.9631 | 0.07056 | 2711 | A | 524 | A | 547 | A
| 60 | keV | 1.003 | 0.06645 | 2909 | A | 541 | A | 572 | A
| 65 | keV | 1.041 | 0.06285 | 3101 | A | 556 | A | 595 | A
| 70 | keV | 1.077 | 0.05966 | 3288 | A | 570 | A | 617 | A
| 80 | keV | 1.143 | 0.05426 | 3650 | A | 596 | A | 657 | A
| 90 | keV | 1.203 | 0.04985 | 3996 | A | 618 | A | 693 | A
| 100 | keV | 1.258 | 0.04617 | 4330 | A | 638 | A | 725 | A
| 110 | keV | 1.307 | 0.04305 | 4652 | A | 656 | A | 754 | A
| 120 | keV | 1.352 | 0.04037 | 4966 | A | 671 | A | 781 | A
| 130 | keV | 1.393 | 0.03803 | 5271 | A | 686 | A | 806 | A
| 140 | keV | 1.433 | 0.03597 | 5568 | A | 699 | A | 829 | A
| 150 | keV | 1.471 | 0.03415 | 5859 | A | 711 | A | 851 | A
| 160 | keV | 1.508 | 0.03252 | 6143 | A | 722 | A | 872 | A
| 170 | keV | 1.545 | 0.03105 | 6421 | A | 732 | A | 891 | A
| 180 | keV | 1.581 | 0.02973 | 6694 | A | 742 | A | 909 | A
| 200 | keV | 1.655 | 0.02741 | 7222 | A | 761 | A | 943 | A
| 225 | keV | 1.747 | 0.02502 | 7853 | A | 783 | A | 980 | A
| 250 | keV | 1.84 | 0.02305 | 8454 | A | 802 | A | 1013 | A
| 275 | keV | 1.931 | 0.02139 | 9027 | A | 819 | A | 1043 | A
| 300 | keV | 2.02 | 0.01997 | 9576 | A | 833 | A | 1070 | A
| 325 | keV | 2.107 | 0.01875 | 1.01 | um | 846 | A | 1094 | A
| 350 | keV | 2.191 | 0.01767 | 1.06 | um | 858 | A | 1116 | A
| 375 | keV | 2.273 | 0.01673 | 1.11 | um | 868 | A | 1137 | A
| 400 | keV | 2.351 | 0.01588 | 1.16 | um | 878 | A | 1155 | A
| 450 | keV | 2.499 | 0.01445 | 1.25 | um | 899 | A | 1189 | A
| 500 | keV | 2.635 | 0.01327 | 1.33 | um | 917 | A | 1218 | A
| 550 | keV | 2.76 | 0.01228 | 1.41 | um | 933 | A | 1244 | A
| 600 | keV | 2.873 | 0.01144 | 1.49 | um | 947 | A | 1267 | A
| 650 | keV | 2.975 | 0.01071 | 1.57 | um | 960 | A | 1288 | A
| 700 | keV | 3.067 | 0.01008 | 1.64 | um | 972 | A | 1307 | A
| 800 | keV | 3.222 | 0.009031 | 1.78 | um | 1002 | A | 1341 | A
| 900 | keV | 3.343 | 0.008192 | 1.91 | um | 1029 | A | 1370 | A
| 1 | MeV | 3.436 | 0.007505 | 2.04 | um | 1053 | A | 1397 | A
| 1.1 | MeV | 3.503 | 0.006932 | 2.17 | um | 1075 | A | 1420 | A
| 1.2 | MeV | 3.55 | 0.006445 | 2.3 | um | 1095 | A | 1442 | A
| 1.3 | MeV | 3.579 | 0.006027 | 2.42 | um | 1115 | A | 1463 | A
| 1.4 | MeV | 3.594 | 0.005663 | 2.54 | um | 1134 | A | 1482 | A
| 1.5 | MeV | 3.597 | 0.005343 | 2.67 | um | 1152 | A | 1501 | A
| 1.6 | MeV | 3.59 | 0.005059 | 2.79 | um | 1170 | A | 1518 | A
| 1.7 | MeV | 3.576 | 0.004807 | 2.91 | um | 1187 | A | 1535 | A
| 1.8 | MeV | 3.555 | 0.004579 | 3.04 | um | 1205 | A | 1551 | A
| 2 | MeV | 3.5 | 0.004187 | 3.29 | um | 1264 | A | 1583 | A
| 2.25 | MeV | 3.415 | 0.003788 | 3.61 | um | 1353 | A | 1621 | A
| 2.5 | MeV | 3.32 | 0.003462 | 3.94 | um | 1439 | A | 1658 | A
| 2.75 | MeV | 3.222 | 0.00319 | 4.28 | um | 1526 | A | 1695 | A
| 3 | MeV | 3.124 | 0.002961 | 4.63 | um | 1612 | A | 1732 | A
| 3.25 | MeV | 3.027 | 0.002764 | 4.99 | um | 1699 | A | 1768 | A
| 3.5 | MeV | 2.935 | 0.002593 | 5.36 | um | 1787 | A | 1805 | A
| 3.75 | MeV | 2.846 | 0.002443 | 5.74 | um | 1876 | A | 1843 | A
| 4 | MeV | 2.762 | 0.00231 | 6.14 | um | 1966 | A | 1882 | A
| 4.5 | MeV | 2.606 | 0.002086 | 6.96 | um | 2302 | A | 1961 | A
| 5 | MeV | 2.466 | 0.001904 | 7.84 | um | 2629 | A | 2044 | A
| 5.5 | MeV | 2.341 | 0.001753 | 8.76 | um | 2950 | A | 2132 | A
| 6 | MeV | 2.228 | 0.001625 | 9.73 | um | 3269 | A | 2224 | A
| 6.5 | MeV | 2.127 | 0.001515 | 10.75 | um | 3587 | A | 2321 | A
| 7 | MeV | 2.035 | 0.00142 | 11.82 | um | 3906 | A | 2423 | A
| 8 | MeV | 1.876 | 0.001263 | 14.09 | um | 5084 | A | 2642 | A
| 9 | MeV | 1.742 | 0.001139 | 16.54 | um | 6183 | A | 2881 | A
| 10 | MeV | 1.628 | 0.001039 | 19.17 | um | 7246 | A | 3140 | A
| 11 | MeV | 1.53 | 0.0009549 | 21.98 | um | 8292 | A | 3419 | A
| 12 | MeV | 1.445 | 0.0008843 | 24.97 | um | 9333 | A | 3717 | A
| 13 | MeV | 1.37 | 0.000824 | 28.12 | um | 1.04 | um | 4033 | A
| 14 | MeV | 1.303 | 0.0007717 | 31.44 | um | 1.14 | um | 4368 | A
| 15 | MeV | 1.243 | 0.000726 | 34.93 | um | 1.25 | um | 4720 | A
| 16 | MeV | 1.184 | 0.0006856 | 38.58 | um | 1.35 | um | 5090 | A
| 17 | MeV | 1.126 | 0.0006497 | 42.43 | um | 1.46 | um | 5479 | A
| 18 | MeV | 1.078 | 0.0006176 | 46.45 | um | 1.57 | um | 5886 | A
| 20 | MeV | 0.9953 | 0.0005624 | 55.02 | um | 1.99 | um | 6755 | A
| 22.5 | MeV | 0.9094 | 0.0005064 | 66.68 | um | 2.6 | um | 7939 | A
| 25 | MeV | 0.8385 | 0.000461 | 79.38 | um | 3.17 | um | 9228 | A
| 27.5 | MeV | 0.7788 | 0.0004234 | 93.11 | um | 3.72 | um | 1.06 | um
| 30 | MeV | 0.7277 | 0.0003917 | 107.84 | um | 4.28 | um | 1.21 | um
| 32.5 | MeV | 0.6836 | 0.0003646 | 123.57 | um | 4.83 | um | 1.37 | um
| 35 | MeV | 0.6449 | 0.0003412 | 140.27 | um | 5.39 | um | 1.54 | um
| 37.5 | MeV | 0.6108 | 0.0003208 | 157.95 | um | 5.95 | um | 1.72 | um
| 40 | MeV | 0.5804 | 0.0003027 | 176.58 | um | 6.52 | um | 1.9 | um
| 45 | MeV | 0.5286 | 0.0002723 | 216.64 | um | 8.67 | um | 2.3 | um
| 50 | MeV | 0.486 | 0.0002477 | 260.42 | um | 10.68 | um | 2.74 | um
| 55 | MeV | 0.4502 | 0.0002273 | 307.85 | um | 12.64 | um | 3.21 | um
| 60 | MeV | 0.4198 | 0.0002102 | 358.88 | um | 14.58 | um | 3.71 | um
| 65 | MeV | 0.3936 | 0.0001956 | 413.46 | um | 16.53 | um | 4.25 | um
| 70 | MeV | 0.3707 | 0.0001829 | 471.54 | um | 18.49 | um | 4.82 | um
| 80 | MeV | 0.3327 | 0.0001621 | 597.89 | um | 25.78 | um | 6.05 | um
| 90 | MeV | 0.3024 | 0.0001457 | 737.8 | um | 32.57 | um | 7.41 | um
| 100 | MeV | 0.2775 | 0.0001324 | 890.99 | um | 39.19 | um | 8.89 | um
| 110 | MeV | 0.2568 | 0.0001215 | 1.06 | mm | 45.78 | um | 10.5 | um
| 120 | MeV | 0.2392 | 0.0001123 | 1.24 | mm | 52.41 | um | 12.21 | um
| 130 | MeV | 0.2241 | 0.0001044 | 1.43 | mm | 59.1 | um | 14.05 | um
| 140 | MeV | 0.2109 | 9.758e-05 | 1.63 | mm | 65.87 | um | 15.99 | um
| 150 | MeV | 0.1994 | 9.165e-05 | 1.85 | mm | 72.74 | um | 18.05 | um
| 160 | MeV | 0.1891 | 8.642e-05 | 2.08 | mm | 79.72 | um | 20.21 | um
| 170 | MeV | 0.18 | 8.178e-05 | 2.32 | mm | 86.8 | um | 22.49 | um
| 180 | MeV | 0.1718 | 7.763e-05 | 2.57 | mm | 93.98 | um | 24.86 | um
| 200 | MeV | 0.1577 | 7.051e-05 | 3.11 | mm | 121.29 | um | 29.93 | um
| 225 | MeV | 0.1433 | 6.333e-05 | 3.85 | mm | 160.35 | um | 36.85 | um
| 250 | MeV | 0.1316 | 5.752e-05 | 4.66 | mm | 197.25 | um | 44.37 | um
| 275 | MeV | 0.1218 | 5.272e-05 | 5.53 | mm | 233.32 | um | 52.5 | um
| 300 | MeV | 0.1136 | 4.868e-05 | 6.47 | mm | 269.15 | um | 61.21 | um
| 325 | MeV | 0.1065 | 4.524e-05 | 7.48 | mm | 305.03 | um | 70.48 | um
| 350 | MeV | 0.1004 | 4.227e-05 | 8.56 | mm | 341.12 | um | 80.31 | um
| 375 | MeV | 0.09506 | 3.968e-05 | 9.69 | mm | 377.52 | um | 90.68 | um
| 400 | MeV | 0.09032 | 3.74e-05 | 10.89 | mm | 414.28 | um | 101.57 | um
| 450 | MeV | 0.08233 | 3.357e-05 | 13.46 | mm | 552.46 | um | 124.9 | um
| 500 | MeV | 0.07584 | 3.047e-05 | 16.27 | mm | 681.46 | um | 150.2 | um
| 550 | MeV | 0.07046 | 2.792e-05 | 19.31 | mm | 806.52 | um | 177.38 | um
| 600 | MeV | 0.06593 | 2.577e-05 | 22.56 | mm | 929.88 | um | 206.37 | um
| 650 | MeV | 0.06205 | 2.394e-05 | 26.03 | mm | 1.05 | mm | 237.1 | um
| 700 | MeV | 0.0587 | 2.236e-05 | 29.71 | mm | 1.18 | mm | 269.49 | um
| 800 | MeV | 0.05319 | 1.977e-05 | 37.65 | mm | 1.63 | mm | 339.05 | um
| 900 | MeV | 0.04884 | 1.774e-05 | 46.36 | mm | 2.04 | mm | 414.57 | um
| 1 | GeV | 0.04532 | 1.609e-05 | 55.79 | mm | 2.44 | mm | 495.63 | um
| 1.1 | GeV | 0.04242 | 1.474e-05 | 65.92 | mm | 2.84 | mm | 581.83 | um
| 1.2 | GeV | 0.03998 | 1.36e-05 | 76.69 | mm | 3.22 | mm | 672.83 | um
| 1.3 | GeV | 0.0379 | 1.263e-05 | 88.09 | mm | 3.61 | mm | 768.3 | um
| 1.4 | GeV | 0.03611 | 1.179e-05 | 100.09 | mm | 3.99 | mm | 867.95 | um
| 1.5 | GeV | 0.03455 | 1.106e-05 | 112.66 | mm | 4.37 | mm | 971.5 | um
| 1.6 | GeV | 0.03318 | 1.042e-05 | 125.76 | mm | 4.75 | mm | 1.08 | mm
| 1.7 | GeV | 0.03196 | 9.852e-06 | 139.39 | mm | 5.13 | mm | 1.19 | mm
| 1.8 | GeV | 0.03088 | 9.344e-06 | 153.52 | mm | 5.51 | mm | 1.3 | mm
| 2 | GeV | 0.02904 | 8.475e-06 | 183.16 | mm | 6.93 | mm | 1.54 | mm
| 2.25 | GeV | 0.02719 | 7.598e-06 | 222.65 | mm | 8.91 | mm | 1.85 | mm
| 2.5 | GeV | 0.02571 | 6.89e-06 | 264.62 | mm | 10.72 | mm | 2.17 | mm
| 2.75 | GeV | 0.0245 | 6.306e-06 | 308.83 | mm | 12.42 | mm | 2.51 | mm
| 3 | GeV | 0.0235 | 5.817e-06 | 355.07 | mm | 14.04 | mm | 2.85 | mm
| 3.25 | GeV | 0.02265 | 5.4e-06 | 403.16 | mm | 15.62 | mm | 3.21 | mm
| 3.5 | GeV | 0.02193 | 5.04e-06 | 452.94 | mm | 17.14 | mm | 3.57 | mm
| 3.75 | GeV | 0.02131 | 4.727e-06 | 504.26 | mm | 18.62 | mm | 3.93 | mm
| 4 | GeV | 0.02077 | 4.451e-06 | 557 | mm | 20.07 | mm | 4.31 | mm
| 4.5 | GeV | 0.01989 | 3.989e-06 | 666.19 | mm | 25.35 | mm | 5.06 | mm
| 5 | GeV | 0.01919 | 3.616e-06 | 779.77 | mm | 30.03 | mm | 5.82 | mm
| 5.5 | GeV | 0.01864 | 3.309e-06 | 897.09 | mm | 34.32 | mm | 6.59 | mm
| 6 | GeV | 0.01819 | 3.051e-06 | 1.02 | m | 38.34 | mm | 7.35 | mm
| 6.5 | GeV | 0.01783 | 2.832e-06 | 1.14 | m | 42.13 | mm | 8.12 | mm
| 7 | GeV | 0.01752 | 2.642e-06 | 1.27 | m | 45.74 | mm | 8.88 | mm
-----------------------------------------------------------
| Multiply | Stopping | by | for | Stopping | Units
| ------------------- | ------------------
| 22.529 | eV | / | Angstrom
| 225.29 | keV | / | micron
| 225.29 | MeV | / | mm
| 1 | keV | / | (ug/cm2)
| 1 | MeV | / | (mg/cm2)
| 1000 | keV | / | (mg/cm2)
| 19.945 | eV | / | (1E15 | atoms/cm2)
| 0.82503 | L.S.S. | reduced | units
==================================================================
| (C) | 1.9842e+19 | by | J.P. | Biersack | and | J.F. | Ziegler

## Li-7 in Diamond
==================================================================
| SRIM | version | ---> | SRIM-2013.00
| Calc. | date | ---> | November | 06, | 2017
==================================================================
| Disk | File | Name | = | SRIM | Outputs\Lithium | in | Diamond.txt
| Ion | = | Lithium | [3] | , | Mass | = | 7 | amu
| Target | Density | = | 3.52 | g/cm3 | = | 1.7648e+23 | atoms/cm3
| ======= | Target | Composition | ========
| Atom | Atom | Atomic | Mass
| Name | Numb | Percent | Percent
| ---- | ---- | ------- | -------
| C | 6 | 100 | 100
====================================
| Bragg | Correction | = | 0%
| Stopping | Units | = | MeV | / | (mg/cm2)
| See | bottom | of | Table | for | other | Stopping | units
| Ion | dE/dx | dE/dx | Projected | Longitudinal | Lateral
| Energy | Elec. | Nuclear | Range | Straggling | Straggling
| -------------- | ---------- | ---------- | ---------- | ---------- | ----------
| 69.9999 | eV | 0.03671 | 0.2374 | 5 | A | 4 | A | 3 | A
| 79.9999 | eV | 0.03924 | 0.2469 | 6 | A | 4 | A | 3 | A
| 89.9999 | eV | 0.04162 | 0.2552 | 6 | A | 5 | A | 4 | A
| 99.9999 | eV | 0.04387 | 0.2626 | 7 | A | 5 | A | 4 | A
| 110 | eV | 0.04601 | 0.2692 | 7 | A | 5 | A | 4 | A
| 120 | eV | 0.04806 | 0.2751 | 8 | A | 6 | A | 4 | A
| 130 | eV | 0.05002 | 0.2805 | 8 | A | 6 | A | 4 | A
| 139.999 | eV | 0.05191 | 0.2855 | 9 | A | 6 | A | 5 | A
| 149.999 | eV | 0.05373 | 0.29 | 9 | A | 7 | A | 5 | A
| 159.999 | eV | 0.05549 | 0.2941 | 9 | A | 7 | A | 5 | A
| 169.999 | eV | 0.0572 | 0.2979 | 10 | A | 7 | A | 5 | A
| 179.999 | eV | 0.05886 | 0.3015 | 10 | A | 7 | A | 5 | A
| 199.999 | eV | 0.06204 | 0.3078 | 11 | A | 8 | A | 6 | A
| 224.999 | eV | 0.06581 | 0.3146 | 12 | A | 8 | A | 6 | A
| 249.999 | eV | 0.06937 | 0.3203 | 13 | A | 9 | A | 7 | A
| 274.999 | eV | 0.07275 | 0.3252 | 14 | A | 10 | A | 7 | A
| 299.999 | eV | 0.07599 | 0.3294 | 15 | A | 10 | A | 7 | A
| 324.999 | eV | 0.07909 | 0.3331 | 16 | A | 11 | A | 8 | A
| 349.999 | eV | 0.08208 | 0.3363 | 17 | A | 11 | A | 8 | A
| 374.999 | eV | 0.08496 | 0.339 | 18 | A | 12 | A | 9 | A
| 399.999 | eV | 0.08774 | 0.3414 | 19 | A | 12 | A | 9 | A
| 449.999 | eV | 0.09307 | 0.3453 | 21 | A | 14 | A | 10 | A
| 499.999 | eV | 0.0981 | 0.3483 | 22 | A | 15 | A | 11 | A
| 549.999 | eV | 0.1029 | 0.3505 | 24 | A | 16 | A | 11 | A
| 599.999 | eV | 0.1075 | 0.3521 | 26 | A | 17 | A | 12 | A
| 649.999 | eV | 0.1119 | 0.3533 | 28 | A | 18 | A | 13 | A
| 699.999 | eV | 0.1161 | 0.354 | 30 | A | 19 | A | 13 | A
| 799.999 | eV | 0.1241 | 0.3545 | 33 | A | 20 | A | 15 | A
| 899.999 | eV | 0.1316 | 0.3541 | 37 | A | 22 | A | 16 | A
| 999.999 | eV | 0.1387 | 0.3531 | 40 | A | 24 | A | 17 | A
| 1.1 | keV | 0.1455 | 0.3515 | 44 | A | 26 | A | 19 | A
| 1.2 | keV | 0.152 | 0.3496 | 48 | A | 28 | A | 20 | A
| 1.3 | keV | 0.1582 | 0.3474 | 51 | A | 29 | A | 21 | A
| 1.4 | keV | 0.1642 | 0.345 | 55 | A | 31 | A | 22 | A
| 1.5 | keV | 0.1699 | 0.3425 | 58 | A | 33 | A | 24 | A
| 1.6 | keV | 0.1755 | 0.3399 | 62 | A | 35 | A | 25 | A
| 1.7 | keV | 0.1809 | 0.3372 | 66 | A | 36 | A | 26 | A
| 1.8 | keV | 0.1861 | 0.3345 | 69 | A | 38 | A | 27 | A
| 2 | keV | 0.1962 | 0.3289 | 76 | A | 41 | A | 30 | A
| 2.25 | keV | 0.2081 | 0.322 | 85 | A | 45 | A | 33 | A
| 2.5 | keV | 0.2194 | 0.3152 | 95 | A | 49 | A | 36 | A
| 2.75 | keV | 0.2301 | 0.3085 | 104 | A | 53 | A | 38 | A
| 3 | keV | 0.2403 | 0.3021 | 113 | A | 57 | A | 41 | A
| 3.25 | keV | 0.2501 | 0.2959 | 122 | A | 60 | A | 44 | A
| 3.5 | keV | 0.2596 | 0.2899 | 131 | A | 64 | A | 47 | A
| 3.75 | keV | 0.2687 | 0.2842 | 140 | A | 67 | A | 50 | A
| 4 | keV | 0.2775 | 0.2787 | 150 | A | 71 | A | 52 | A
| 4.5 | keV | 0.2943 | 0.2684 | 168 | A | 78 | A | 58 | A
| 5 | keV | 0.3102 | 0.2589 | 187 | A | 84 | A | 63 | A
| 5.5 | keV | 0.3254 | 0.2501 | 205 | A | 90 | A | 68 | A
| 6 | keV | 0.3398 | 0.242 | 224 | A | 96 | A | 73 | A
| 6.5 | keV | 0.3537 | 0.2344 | 242 | A | 102 | A | 79 | A
| 7 | keV | 0.3671 | 0.2274 | 261 | A | 108 | A | 83 | A
| 8 | keV | 0.3924 | 0.2148 | 298 | A | 118 | A | 93 | A
| 9 | keV | 0.4162 | 0.2037 | 334 | A | 128 | A | 103 | A
| 10 | keV | 0.4387 | 0.1939 | 371 | A | 138 | A | 112 | A
| 11 | keV | 0.4601 | 0.1851 | 407 | A | 147 | A | 120 | A
| 12 | keV | 0.4806 | 0.1773 | 442 | A | 155 | A | 129 | A
| 13 | keV | 0.5002 | 0.1701 | 478 | A | 163 | A | 137 | A
| 14 | keV | 0.5191 | 0.1637 | 513 | A | 171 | A | 145 | A
| 15 | keV | 0.5349 | 0.1577 | 547 | A | 178 | A | 153 | A
| 16 | keV | 0.5501 | 0.1523 | 582 | A | 185 | A | 160 | A
| 17 | keV | 0.5649 | 0.1473 | 616 | A | 192 | A | 167 | A
| 18 | keV | 0.5793 | 0.1426 | 650 | A | 198 | A | 174 | A
| 20 | keV | 0.6068 | 0.1343 | 717 | A | 210 | A | 188 | A
| 22.5 | keV | 0.6394 | 0.1253 | 799 | A | 224 | A | 204 | A
| 25 | keV | 0.6703 | 0.1176 | 879 | A | 237 | A | 219 | A
| 27.5 | keV | 0.6997 | 0.111 | 958 | A | 249 | A | 233 | A
| 30 | keV | 0.7278 | 0.1051 | 1036 | A | 259 | A | 246 | A
| 32.5 | keV | 0.7549 | 0.09994 | 1111 | A | 269 | A | 259 | A
| 35 | keV | 0.7809 | 0.09531 | 1186 | A | 279 | A | 271 | A
| 37.5 | keV | 0.8061 | 0.09115 | 1259 | A | 287 | A | 283 | A
| 40 | keV | 0.8305 | 0.08738 | 1330 | A | 295 | A | 294 | A
| 45 | keV | 0.8772 | 0.08082 | 1470 | A | 310 | A | 314 | A
| 50 | keV | 0.9213 | 0.07529 | 1604 | A | 324 | A | 333 | A
| 55 | keV | 0.9631 | 0.07056 | 1735 | A | 335 | A | 350 | A
| 60 | keV | 1.003 | 0.06645 | 1862 | A | 346 | A | 366 | A
| 65 | keV | 1.041 | 0.06285 | 1985 | A | 356 | A | 381 | A
| 70 | keV | 1.077 | 0.05966 | 2105 | A | 365 | A | 395 | A
| 80 | keV | 1.143 | 0.05426 | 2336 | A | 382 | A | 421 | A
| 90 | keV | 1.203 | 0.04985 | 2558 | A | 396 | A | 443 | A
| 100 | keV | 1.258 | 0.04617 | 2771 | A | 408 | A | 464 | A
| 110 | keV | 1.307 | 0.04305 | 2978 | A | 420 | A | 483 | A
| 120 | keV | 1.352 | 0.04037 | 3178 | A | 430 | A | 500 | A
| 130 | keV | 1.393 | 0.03803 | 3373 | A | 439 | A | 516 | A
| 140 | keV | 1.433 | 0.03597 | 3564 | A | 447 | A | 531 | A
| 150 | keV | 1.471 | 0.03415 | 3750 | A | 455 | A | 545 | A
| 160 | keV | 1.508 | 0.03252 | 3932 | A | 462 | A | 558 | A
| 170 | keV | 1.545 | 0.03105 | 4110 | A | 469 | A | 570 | A
| 180 | keV | 1.581 | 0.02973 | 4285 | A | 475 | A | 582 | A
| 200 | keV | 1.655 | 0.02741 | 4623 | A | 487 | A | 603 | A
| 225 | keV | 1.747 | 0.02502 | 5026 | A | 501 | A | 627 | A
| 250 | keV | 1.84 | 0.02305 | 5411 | A | 514 | A | 649 | A
| 275 | keV | 1.931 | 0.02139 | 5778 | A | 524 | A | 668 | A
| 300 | keV | 2.02 | 0.01997 | 6129 | A | 533 | A | 685 | A
| 325 | keV | 2.107 | 0.01875 | 6466 | A | 542 | A | 700 | A
| 350 | keV | 2.191 | 0.01767 | 6790 | A | 549 | A | 714 | A
| 375 | keV | 2.273 | 0.01673 | 7103 | A | 556 | A | 727 | A
| 400 | keV | 2.351 | 0.01588 | 7405 | A | 562 | A | 739 | A
| 450 | keV | 2.499 | 0.01445 | 7982 | A | 576 | A | 761 | A
| 500 | keV | 2.635 | 0.01327 | 8529 | A | 587 | A | 780 | A
| 550 | keV | 2.76 | 0.01228 | 9049 | A | 597 | A | 796 | A
| 600 | keV | 2.873 | 0.01144 | 9548 | A | 606 | A | 811 | A
| 650 | keV | 2.975 | 0.01071 | 1 | um | 615 | A | 824 | A
| 700 | keV | 3.067 | 0.01008 | 1.05 | um | 622 | A | 836 | A
| 800 | keV | 3.222 | 0.009031 | 1.14 | um | 641 | A | 858 | A
| 900 | keV | 3.343 | 0.008192 | 1.23 | um | 658 | A | 877 | A
| 1 | MeV | 3.436 | 0.007505 | 1.31 | um | 674 | A | 894 | A
| 1.1 | MeV | 3.503 | 0.006932 | 1.39 | um | 688 | A | 909 | A
| 1.2 | MeV | 3.55 | 0.006445 | 1.47 | um | 701 | A | 923 | A
| 1.3 | MeV | 3.579 | 0.006027 | 1.55 | um | 714 | A | 936 | A
| 1.4 | MeV | 3.594 | 0.005663 | 1.63 | um | 726 | A | 949 | A
| 1.5 | MeV | 3.597 | 0.005343 | 1.71 | um | 737 | A | 960 | A
| 1.6 | MeV | 3.59 | 0.005059 | 1.79 | um | 749 | A | 972 | A
| 1.7 | MeV | 3.576 | 0.004807 | 1.87 | um | 760 | A | 983 | A
| 1.8 | MeV | 3.555 | 0.004579 | 1.94 | um | 771 | A | 993 | A
| 2 | MeV | 3.5 | 0.004187 | 2.11 | um | 809 | A | 1013 | A
| 2.25 | MeV | 3.415 | 0.003788 | 2.31 | um | 866 | A | 1038 | A
| 2.5 | MeV | 3.32 | 0.003462 | 2.52 | um | 921 | A | 1061 | A
| 2.75 | MeV | 3.222 | 0.00319 | 2.74 | um | 977 | A | 1085 | A
| 3 | MeV | 3.124 | 0.002961 | 2.96 | um | 1032 | A | 1108 | A
| 3.25 | MeV | 3.027 | 0.002764 | 3.19 | um | 1088 | A | 1132 | A
| 3.5 | MeV | 2.935 | 0.002593 | 3.43 | um | 1144 | A | 1156 | A
| 3.75 | MeV | 2.846 | 0.002443 | 3.68 | um | 1201 | A | 1180 | A
| 4 | MeV | 2.762 | 0.00231 | 3.93 | um | 1258 | A | 1204 | A
| 4.5 | MeV | 2.606 | 0.002086 | 4.46 | um | 1474 | A | 1255 | A
| 5 | MeV | 2.466 | 0.001904 | 5.02 | um | 1683 | A | 1308 | A
| 5.5 | MeV | 2.341 | 0.001753 | 5.61 | um | 1888 | A | 1364 | A
| 6 | MeV | 2.228 | 0.001625 | 6.23 | um | 2092 | A | 1423 | A
| 6.5 | MeV | 2.127 | 0.001515 | 6.88 | um | 2296 | A | 1485 | A
| 7 | MeV | 2.035 | 0.00142 | 7.56 | um | 2500 | A | 1551 | A
| 8 | MeV | 1.876 | 0.001263 | 9.02 | um | 3254 | A | 1691 | A
| 9 | MeV | 1.742 | 0.001139 | 10.59 | um | 3957 | A | 1844 | A
| 10 | MeV | 1.628 | 0.001039 | 12.27 | um | 4638 | A | 2010 | A
| 11 | MeV | 1.53 | 0.0009549 | 14.07 | um | 5308 | A | 2188 | A
| 12 | MeV | 1.445 | 0.0008843 | 15.98 | um | 5974 | A | 2379 | A
| 13 | MeV | 1.37 | 0.000824 | 18 | um | 6640 | A | 2582 | A
| 14 | MeV | 1.303 | 0.0007717 | 20.12 | um | 7309 | A | 2796 | A
| 15 | MeV | 1.243 | 0.000726 | 22.36 | um | 7982 | A | 3021 | A
| 16 | MeV | 1.184 | 0.0006856 | 24.7 | um | 8664 | A | 3258 | A
| 17 | MeV | 1.126 | 0.0006497 | 27.15 | um | 9359 | A | 3507 | A
| 18 | MeV | 1.078 | 0.0006176 | 29.73 | um | 1.01 | um | 3768 | A
| 20 | MeV | 0.9953 | 0.0005624 | 35.21 | um | 1.28 | um | 4324 | A
| 22.5 | MeV | 0.9094 | 0.0005064 | 42.68 | um | 1.66 | um | 5082 | A
| 25 | MeV | 0.8385 | 0.000461 | 50.81 | um | 2.03 | um | 5907 | A
| 27.5 | MeV | 0.7788 | 0.0004234 | 59.59 | um | 2.38 | um | 6797 | A
| 30 | MeV | 0.7277 | 0.0003917 | 69.02 | um | 2.74 | um | 7751 | A
| 32.5 | MeV | 0.6836 | 0.0003646 | 79.09 | um | 3.09 | um | 8766 | A
| 35 | MeV | 0.6449 | 0.0003412 | 89.78 | um | 3.45 | um | 9843 | A
| 37.5 | MeV | 0.6108 | 0.0003208 | 101.1 | um | 3.81 | um | 1.1 | um
| 40 | MeV | 0.5804 | 0.0003027 | 113.02 | um | 4.18 | um | 1.22 | um
| 45 | MeV | 0.5286 | 0.0002723 | 138.66 | um | 5.55 | um | 1.47 | um
| 50 | MeV | 0.486 | 0.0002477 | 166.68 | um | 6.83 | um | 1.75 | um
| 55 | MeV | 0.4502 | 0.0002273 | 197.04 | um | 8.09 | um | 2.05 | um
| 60 | MeV | 0.4198 | 0.0002102 | 229.7 | um | 9.33 | um | 2.38 | um
| 65 | MeV | 0.3936 | 0.0001956 | 264.64 | um | 10.58 | um | 2.72 | um
| 70 | MeV | 0.3707 | 0.0001829 | 301.81 | um | 11.84 | um | 3.08 | um
| 80 | MeV | 0.3327 | 0.0001621 | 382.68 | um | 16.5 | um | 3.87 | um
| 90 | MeV | 0.3024 | 0.0001457 | 472.23 | um | 20.85 | um | 4.74 | um
| 100 | MeV | 0.2775 | 0.0001324 | 570.28 | um | 25.09 | um | 5.69 | um
| 110 | MeV | 0.2568 | 0.0001215 | 676.68 | um | 29.3 | um | 6.72 | um
| 120 | MeV | 0.2392 | 0.0001123 | 791.28 | um | 33.54 | um | 7.82 | um
| 130 | MeV | 0.2241 | 0.0001044 | 913.97 | um | 37.83 | um | 8.99 | um
| 140 | MeV | 0.2109 | 9.758e-05 | 1.04 | mm | 42.16 | um | 10.24 | um
| 150 | MeV | 0.1994 | 9.165e-05 | 1.18 | mm | 46.56 | um | 11.55 | um
| 160 | MeV | 0.1891 | 8.642e-05 | 1.33 | mm | 51.02 | um | 12.94 | um
| 170 | MeV | 0.18 | 8.178e-05 | 1.48 | mm | 55.55 | um | 14.39 | um
| 180 | MeV | 0.1718 | 7.763e-05 | 1.64 | mm | 60.15 | um | 15.91 | um
| 200 | MeV | 0.1577 | 7.051e-05 | 1.99 | mm | 77.63 | um | 19.16 | um
| 225 | MeV | 0.1433 | 6.333e-05 | 2.46 | mm | 102.63 | um | 23.58 | um
| 250 | MeV | 0.1316 | 5.752e-05 | 2.98 | mm | 126.25 | um | 28.4 | um
| 275 | MeV | 0.1218 | 5.272e-05 | 3.54 | mm | 149.34 | um | 33.6 | um
| 300 | MeV | 0.1136 | 4.868e-05 | 4.14 | mm | 172.27 | um | 39.18 | um
| 325 | MeV | 0.1065 | 4.524e-05 | 4.79 | mm | 195.24 | um | 45.11 | um
| 350 | MeV | 0.1004 | 4.227e-05 | 5.48 | mm | 218.34 | um | 51.4 | um
| 375 | MeV | 0.09506 | 3.968e-05 | 6.2 | mm | 241.64 | um | 58.04 | um
| 400 | MeV | 0.09032 | 3.74e-05 | 6.97 | mm | 265.16 | um | 65.01 | um
| 450 | MeV | 0.08233 | 3.357e-05 | 8.62 | mm | 353.61 | um | 79.94 | um
| 500 | MeV | 0.07584 | 3.047e-05 | 10.41 | mm | 436.17 | um | 96.13 | um
| 550 | MeV | 0.07046 | 2.792e-05 | 12.36 | mm | 516.22 | um | 113.53 | um
| 600 | MeV | 0.06593 | 2.577e-05 | 14.44 | mm | 595.18 | um | 132.09 | um
| 650 | MeV | 0.06205 | 2.394e-05 | 16.66 | mm | 673.76 | um | 151.75 | um
| 700 | MeV | 0.0587 | 2.236e-05 | 19.01 | mm | 752.34 | um | 172.49 | um
| 800 | MeV | 0.05319 | 1.977e-05 | 24.1 | mm | 1.04 | mm | 217.01 | um
| 900 | MeV | 0.04884 | 1.774e-05 | 29.67 | mm | 1.31 | mm | 265.35 | um
| 1 | GeV | 0.04532 | 1.609e-05 | 35.71 | mm | 1.56 | mm | 317.23 | um
| 1.1 | GeV | 0.04242 | 1.474e-05 | 42.19 | mm | 1.81 | mm | 372.41 | um
| 1.2 | GeV | 0.03998 | 1.36e-05 | 49.09 | mm | 2.06 | mm | 430.65 | um
| 1.3 | GeV | 0.0379 | 1.263e-05 | 56.39 | mm | 2.31 | mm | 491.76 | um
| 1.4 | GeV | 0.03611 | 1.179e-05 | 64.06 | mm | 2.55 | mm | 555.54 | um
| 1.5 | GeV | 0.03455 | 1.106e-05 | 72.11 | mm | 2.8 | mm | 621.81 | um
| 1.6 | GeV | 0.03318 | 1.042e-05 | 80.5 | mm | 3.04 | mm | 690.42 | um
| 1.7 | GeV | 0.03196 | 9.852e-06 | 89.22 | mm | 3.28 | mm | 761.21 | um
| 1.8 | GeV | 0.03088 | 9.344e-06 | 98.26 | mm | 3.53 | mm | 834.03 | um
| 2 | GeV | 0.02904 | 8.475e-06 | 117.23 | mm | 4.44 | mm | 985.34 | um
| 2.25 | GeV | 0.02719 | 7.598e-06 | 142.51 | mm | 5.7 | mm | 1.18 | mm
| 2.5 | GeV | 0.02571 | 6.89e-06 | 169.37 | mm | 6.86 | mm | 1.39 | mm
| 2.75 | GeV | 0.0245 | 6.306e-06 | 197.67 | mm | 7.95 | mm | 1.61 | mm
| 3 | GeV | 0.0235 | 5.817e-06 | 227.26 | mm | 8.99 | mm | 1.83 | mm
| 3.25 | GeV | 0.02265 | 5.4e-06 | 258.05 | mm | 9.99 | mm | 2.05 | mm
| 3.5 | GeV | 0.02193 | 5.04e-06 | 289.91 | mm | 10.97 | mm | 2.28 | mm
| 3.75 | GeV | 0.02131 | 4.727e-06 | 322.76 | mm | 11.92 | mm | 2.52 | mm
| 4 | GeV | 0.02077 | 4.451e-06 | 356.51 | mm | 12.85 | mm | 2.76 | mm
| 4.5 | GeV | 0.01989 | 3.989e-06 | 426.4 | mm | 16.22 | mm | 3.24 | mm
| 5 | GeV | 0.01919 | 3.616e-06 | 499.1 | mm | 19.22 | mm | 3.72 | mm
| 5.5 | GeV | 0.01864 | 3.309e-06 | 574.19 | mm | 21.97 | mm | 4.22 | mm
| 6 | GeV | 0.01819 | 3.051e-06 | 651.31 | mm | 24.54 | mm | 4.71 | mm
| 6.5 | GeV | 0.01783 | 2.832e-06 | 730.18 | mm | 26.97 | mm | 5.2 | mm
| 7 | GeV | 0.01752 | 2.642e-06 | 810.55 | mm | 29.28 | mm | 5.69 | mm
-----------------------------------------------------------
| Multiply | Stopping | by | for | Stopping | Units
| ------------------- | ------------------
| 35.199 | eV | / | Angstrom
| 351.99 | keV | / | micron
| 351.99 | MeV | / | mm
| 1 | keV | / | (ug/cm2)
| 1 | MeV | / | (mg/cm2)
| 1000 | keV | / | (mg/cm2)
| 19.945 | eV | / | (1E15 | atoms/cm2)
| 0.82503 | L.S.S. | reduced | units
==================================================================
| (C) | 1.9842e+19 | by | J.P. | Biersack | and | J.F. | Ziegler

## Li-7 in Gold
==================================================================
| SRIM | version | ---> | SRIM-2013.00
| Calc. | date | ---> | November | 06, | 2017
==================================================================
| Disk | File | Name | = | SRIM | Outputs\Lithium | in | Gold.txt
| Ion | = | Lithium | [3] | , | Mass | = | 7 | amu
| Target | Density | = | 19.311 | g/cm3 | = | 5.904e+22 | atoms/cm3
| ======= | Target | Composition | ========
| Atom | Atom | Atomic | Mass
| Name | Numb | Percent | Percent
| ---- | ---- | ------- | -------
| Au | 79 | 100 | 100
====================================
| Bragg | Correction | = | 0%
| Stopping | Units | = | MeV | / | (mg/cm2)
| See | bottom | of | Table | for | other | Stopping | units
| Ion | dE/dx | dE/dx | Projected | Longitudinal | Lateral
| Energy | Elec. | Nuclear | Range | Straggling | Straggling
| -------------- | ---------- | ---------- | ---------- | ---------- | ----------
| 69.9999 | eV | 0.003597 | 0.00448 | 5 | A | 16 | A | 11 | A
| 79.9999 | eV | 0.003845 | 0.004782 | 6 | A | 17 | A | 12 | A
| 89.9999 | eV | 0.004078 | 0.00506 | 6 | A | 18 | A | 12 | A
| 99.9999 | eV | 0.004299 | 0.005319 | 6 | A | 18 | A | 13 | A
| 110 | eV | 0.004509 | 0.005561 | 7 | A | 19 | A | 14 | A
| 120 | eV | 0.004709 | 0.005789 | 7 | A | 20 | A | 14 | A
| 130 | eV | 0.004902 | 0.006004 | 7 | A | 21 | A | 15 | A
| 139.999 | eV | 0.005087 | 0.006208 | 8 | A | 22 | A | 15 | A
| 149.999 | eV | 0.005265 | 0.006401 | 8 | A | 22 | A | 16 | A
| 159.999 | eV | 0.005438 | 0.006586 | 8 | A | 23 | A | 16 | A
| 169.999 | eV | 0.005605 | 0.006763 | 9 | A | 24 | A | 17 | A
| 179.999 | eV | 0.005768 | 0.006932 | 9 | A | 25 | A | 17 | A
| 199.999 | eV | 0.00608 | 0.007251 | 9 | A | 26 | A | 18 | A
| 224.999 | eV | 0.006448 | 0.007617 | 10 | A | 28 | A | 20 | A
| 249.999 | eV | 0.006797 | 0.007954 | 11 | A | 29 | A | 21 | A
| 274.999 | eV | 0.007129 | 0.008264 | 11 | A | 31 | A | 22 | A
| 299.999 | eV | 0.007446 | 0.008554 | 12 | A | 32 | A | 23 | A
| 324.999 | eV | 0.00775 | 0.008824 | 13 | A | 33 | A | 24 | A
| 349.999 | eV | 0.008043 | 0.009078 | 13 | A | 35 | A | 25 | A
| 374.999 | eV | 0.008325 | 0.009317 | 14 | A | 36 | A | 26 | A
| 399.999 | eV | 0.008598 | 0.009543 | 14 | A | 37 | A | 27 | A
| 449.999 | eV | 0.009119 | 0.00996 | 15 | A | 40 | A | 28 | A
| 499.999 | eV | 0.009613 | 0.01034 | 17 | A | 42 | A | 30 | A
| 549.999 | eV | 0.01008 | 0.01069 | 18 | A | 44 | A | 32 | A
| 599.999 | eV | 0.01053 | 0.011 | 19 | A | 46 | A | 33 | A
| 649.999 | eV | 0.01096 | 0.0113 | 20 | A | 49 | A | 35 | A
| 699.999 | eV | 0.01137 | 0.01157 | 21 | A | 51 | A | 36 | A
| 799.999 | eV | 0.01216 | 0.01207 | 22 | A | 55 | A | 39 | A
| 899.999 | eV | 0.0129 | 0.0125 | 24 | A | 59 | A | 42 | A
| 999.999 | eV | 0.01359 | 0.01289 | 26 | A | 62 | A | 45 | A
| 1.1 | keV | 0.01426 | 0.01325 | 28 | A | 66 | A | 47 | A
| 1.2 | keV | 0.01489 | 0.01356 | 30 | A | 69 | A | 50 | A
| 1.3 | keV | 0.0155 | 0.01385 | 32 | A | 73 | A | 52 | A
| 1.4 | keV | 0.01609 | 0.01412 | 33 | A | 76 | A | 55 | A
| 1.5 | keV | 0.01665 | 0.01437 | 35 | A | 79 | A | 57 | A
| 1.6 | keV | 0.0172 | 0.01459 | 37 | A | 83 | A | 59 | A
| 1.7 | keV | 0.01772 | 0.0148 | 38 | A | 86 | A | 62 | A
| 1.8 | keV | 0.01824 | 0.015 | 40 | A | 89 | A | 64 | A
| 2 | keV | 0.01923 | 0.01535 | 43 | A | 95 | A | 68 | A
| 2.25 | keV | 0.02039 | 0.01573 | 47 | A | 102 | A | 74 | A
| 2.5 | keV | 0.02149 | 0.01606 | 51 | A | 109 | A | 79 | A
| 2.75 | keV | 0.02254 | 0.01635 | 55 | A | 116 | A | 84 | A
| 3 | keV | 0.02355 | 0.0166 | 59 | A | 123 | A | 89 | A
| 3.25 | keV | 0.02451 | 0.01682 | 63 | A | 129 | A | 94 | A
| 3.5 | keV | 0.02543 | 0.01701 | 67 | A | 136 | A | 98 | A
| 3.75 | keV | 0.02633 | 0.01718 | 71 | A | 142 | A | 103 | A
| 4 | keV | 0.02719 | 0.01734 | 75 | A | 148 | A | 107 | A
| 4.5 | keV | 0.02884 | 0.01759 | 83 | A | 160 | A | 117 | A
| 5 | keV | 0.0304 | 0.0178 | 90 | A | 172 | A | 125 | A
| 5.5 | keV | 0.03188 | 0.01797 | 98 | A | 184 | A | 134 | A
| 6 | keV | 0.0333 | 0.0181 | 105 | A | 195 | A | 142 | A
| 6.5 | keV | 0.03466 | 0.0182 | 113 | A | 206 | A | 150 | A
| 7 | keV | 0.03597 | 0.01829 | 121 | A | 217 | A | 158 | A
| 8 | keV | 0.03845 | 0.0184 | 136 | A | 238 | A | 174 | A
| 9 | keV | 0.04078 | 0.01845 | 151 | A | 258 | A | 189 | A
| 10 | keV | 0.04299 | 0.01847 | 166 | A | 278 | A | 204 | A
| 11 | keV | 0.04509 | 0.01845 | 182 | A | 298 | A | 219 | A
| 12 | keV | 0.04709 | 0.01841 | 197 | A | 317 | A | 233 | A
| 13 | keV | 0.04902 | 0.01835 | 213 | A | 335 | A | 247 | A
| 14 | keV | 0.05087 | 0.01828 | 228 | A | 354 | A | 261 | A
| 15 | keV | 0.05277 | 0.0182 | 244 | A | 372 | A | 274 | A
| 16 | keV | 0.05462 | 0.0181 | 259 | A | 389 | A | 288 | A
| 17 | keV | 0.05642 | 0.018 | 275 | A | 406 | A | 301 | A
| 18 | keV | 0.05817 | 0.0179 | 291 | A | 423 | A | 314 | A
| 20 | keV | 0.06155 | 0.01768 | 322 | A | 456 | A | 340 | A
| 22.5 | keV | 0.06558 | 0.0174 | 362 | A | 496 | A | 371 | A
| 25 | keV | 0.06941 | 0.0171 | 402 | A | 535 | A | 401 | A
| 27.5 | keV | 0.07308 | 0.01681 | 443 | A | 572 | A | 430 | A
| 30 | keV | 0.0766 | 0.01652 | 483 | A | 608 | A | 458 | A
| 32.5 | keV | 0.08 | 0.01624 | 524 | A | 644 | A | 486 | A
| 35 | keV | 0.0833 | 0.01596 | 565 | A | 678 | A | 513 | A
| 37.5 | keV | 0.08649 | 0.01569 | 606 | A | 711 | A | 540 | A
| 40 | keV | 0.08959 | 0.01543 | 647 | A | 744 | A | 566 | A
| 45 | keV | 0.09555 | 0.01494 | 730 | A | 806 | A | 617 | A
| 50 | keV | 0.1012 | 0.01447 | 814 | A | 865 | A | 666 | A
| 55 | keV | 0.1067 | 0.01404 | 898 | A | 922 | A | 713 | A
| 60 | keV | 0.1119 | 0.01363 | 981 | A | 976 | A | 759 | A
| 65 | keV | 0.117 | 0.01325 | 1065 | A | 1028 | A | 803 | A
| 70 | keV | 0.1219 | 0.01289 | 1149 | A | 1078 | A | 846 | A
| 80 | keV | 0.1313 | 0.01224 | 1317 | A | 1172 | A | 929 | A
| 90 | keV | 0.1402 | 0.01166 | 1484 | A | 1259 | A | 1007 | A
| 100 | keV | 0.1487 | 0.01114 | 1649 | A | 1341 | A | 1081 | A
| 110 | keV | 0.1569 | 0.01067 | 1814 | A | 1417 | A | 1152 | A
| 120 | keV | 0.1647 | 0.01025 | 1977 | A | 1489 | A | 1219 | A
| 130 | keV | 0.1723 | 0.009863 | 2139 | A | 1557 | A | 1284 | A
| 140 | keV | 0.1796 | 0.00951 | 2299 | A | 1621 | A | 1345 | A
| 150 | keV | 0.1868 | 0.009186 | 2458 | A | 1681 | A | 1405 | A
| 160 | keV | 0.1937 | 0.008887 | 2614 | A | 1738 | A | 1462 | A
| 170 | keV | 0.2004 | 0.00861 | 2770 | A | 1792 | A | 1516 | A
| 180 | keV | 0.207 | 0.008353 | 2924 | A | 1844 | A | 1569 | A
| 200 | keV | 0.2197 | 0.007888 | 3227 | A | 1940 | A | 1670 | A
| 225 | keV | 0.2349 | 0.007386 | 3597 | A | 2048 | A | 1786 | A
| 250 | keV | 0.2493 | 0.006953 | 3957 | A | 2145 | A | 1894 | A
| 275 | keV | 0.2631 | 0.006575 | 4309 | A | 2234 | A | 1994 | A
| 300 | keV | 0.2763 | 0.006242 | 4652 | A | 2314 | A | 2088 | A
| 325 | keV | 0.289 | 0.005946 | 4987 | A | 2388 | A | 2175 | A
| 350 | keV | 0.3013 | 0.00568 | 5314 | A | 2456 | A | 2258 | A
| 375 | keV | 0.3131 | 0.005441 | 5634 | A | 2519 | A | 2335 | A
| 400 | keV | 0.3246 | 0.005224 | 5948 | A | 2577 | A | 2409 | A
| 450 | keV | 0.3464 | 0.004844 | 6557 | A | 2682 | A | 2545 | A
| 500 | keV | 0.3669 | 0.004522 | 7143 | A | 2775 | A | 2668 | A
| 550 | keV | 0.3862 | 0.004245 | 7709 | A | 2857 | A | 2781 | A
| 600 | keV | 0.4044 | 0.004004 | 8257 | A | 2931 | A | 2885 | A
| 650 | keV | 0.4217 | 0.003793 | 8789 | A | 2997 | A | 2981 | A
| 700 | keV | 0.4381 | 0.003605 | 9306 | A | 3058 | A | 3071 | A
| 800 | keV | 0.4683 | 0.003286 | 1.03 | um | 3165 | A | 3233 | A
| 900 | keV | 0.4954 | 0.003025 | 1.13 | um | 3257 | A | 3378 | A
| 1 | MeV | 0.5197 | 0.002806 | 1.22 | um | 3337 | A | 3508 | A
| 1.1 | MeV | 0.5416 | 0.00262 | 1.31 | um | 3408 | A | 3626 | A
| 1.2 | MeV | 0.5611 | 0.00246 | 1.39 | um | 3471 | A | 3735 | A
| 1.3 | MeV | 0.5786 | 0.00232 | 1.48 | um | 3529 | A | 3836 | A
| 1.4 | MeV | 0.5941 | 0.002197 | 1.56 | um | 3581 | A | 3931 | A
| 1.5 | MeV | 0.6079 | 0.002087 | 1.64 | um | 3630 | A | 4020 | A
| 1.6 | MeV | 0.62 | 0.001989 | 1.72 | um | 3675 | A | 4104 | A
| 1.7 | MeV | 0.6307 | 0.001901 | 1.79 | um | 3717 | A | 4184 | A
| 1.8 | MeV | 0.64 | 0.001821 | 1.87 | um | 3756 | A | 4260 | A
| 2 | MeV | 0.6551 | 0.001681 | 2.02 | um | 3831 | A | 4403 | A
| 2.25 | MeV | 0.6683 | 0.001537 | 2.21 | um | 3917 | A | 4569 | A
| 2.5 | MeV | 0.6764 | 0.001417 | 2.39 | um | 3995 | A | 4723 | A
| 2.75 | MeV | 0.6806 | 0.001316 | 2.58 | um | 4067 | A | 4869 | A
| 3 | MeV | 0.6817 | 0.00123 | 2.76 | um | 4135 | A | 5008 | A
| 3.25 | MeV | 0.6805 | 0.001155 | 2.95 | um | 4199 | A | 5142 | A
| 3.5 | MeV | 0.6774 | 0.00109 | 3.13 | um | 4261 | A | 5271 | A
| 3.75 | MeV | 0.673 | 0.001032 | 3.32 | um | 4320 | A | 5398 | A
| 4 | MeV | 0.6675 | 0.0009807 | 3.51 | um | 4378 | A | 5523 | A
| 4.5 | MeV | 0.6544 | 0.000893 | 3.89 | um | 4505 | A | 5767 | A
| 5 | MeV | 0.6397 | 0.0008207 | 4.28 | um | 4629 | A | 6007 | A
| 5.5 | MeV | 0.6242 | 0.0007602 | 4.68 | um | 4751 | A | 6245 | A
| 6 | MeV | 0.6086 | 0.0007086 | 5.1 | um | 4873 | A | 6483 | A
| 6.5 | MeV | 0.5931 | 0.0006641 | 5.52 | um | 4995 | A | 6723 | A
| 7 | MeV | 0.578 | 0.0006252 | 5.95 | um | 5118 | A | 6964 | A
| 8 | MeV | 0.5494 | 0.0005606 | 6.86 | um | 5441 | A | 7457 | A
| 9 | MeV | 0.5231 | 0.0005089 | 7.81 | um | 5771 | A | 7964 | A
| 10 | MeV | 0.4991 | 0.0004665 | 8.82 | um | 6110 | A | 8489 | A
| 11 | MeV | 0.4772 | 0.0004312 | 9.86 | um | 6458 | A | 9033 | A
| 12 | MeV | 0.4573 | 0.0004011 | 10.96 | um | 6816 | A | 9597 | A
| 13 | MeV | 0.4392 | 0.0003752 | 12.1 | um | 7183 | A | 1.02 | um
| 14 | MeV | 0.4226 | 0.0003527 | 13.29 | um | 7561 | A | 1.08 | um
| 15 | MeV | 0.4092 | 0.0003329 | 14.53 | um | 7947 | A | 1.14 | um
| 16 | MeV | 0.3958 | 0.0003154 | 15.8 | um | 8340 | A | 1.2 | um
| 17 | MeV | 0.3827 | 0.0002997 | 17.12 | um | 8742 | A | 1.27 | um
| 18 | MeV | 0.3713 | 0.0002856 | 18.48 | um | 9153 | A | 1.34 | um
| 20 | MeV | 0.3508 | 0.0002613 | 21.33 | um | 1.04 | um | 1.48 | um
| 22.5 | MeV | 0.3288 | 0.0002365 | 25.11 | um | 1.22 | um | 1.67 | um
| 25 | MeV | 0.3098 | 0.0002163 | 29.14 | um | 1.39 | um | 1.86 | um
| 27.5 | MeV | 0.2933 | 0.0001994 | 33.41 | um | 1.57 | um | 2.07 | um
| 30 | MeV | 0.2787 | 0.0001851 | 37.91 | um | 1.74 | um | 2.29 | um
| 32.5 | MeV | 0.2658 | 0.0001729 | 42.63 | um | 1.92 | um | 2.51 | um
| 35 | MeV | 0.2542 | 0.0001622 | 47.58 | um | 2.09 | um | 2.75 | um
| 37.5 | MeV | 0.2438 | 0.0001529 | 52.75 | um | 2.27 | um | 2.99 | um
| 40 | MeV | 0.2344 | 0.0001446 | 58.13 | um | 2.46 | um | 3.25 | um
| 45 | MeV | 0.2178 | 0.0001307 | 69.53 | um | 3.04 | um | 3.78 | um
| 50 | MeV | 0.2039 | 0.0001193 | 81.74 | um | 3.61 | um | 4.34 | um
| 55 | MeV | 0.1918 | 0.0001099 | 94.77 | um | 4.16 | um | 4.93 | um
| 60 | MeV | 0.1814 | 0.0001019 | 108.58 | um | 4.71 | um | 5.56 | um
| 65 | MeV | 0.1722 | 9.503e-05 | 123.16 | um | 5.26 | um | 6.21 | um
| 70 | MeV | 0.164 | 8.909e-05 | 138.49 | um | 5.82 | um | 6.89 | um
| 80 | MeV | 0.1501 | 7.93e-05 | 171.35 | um | 7.67 | um | 8.34 | um
| 90 | MeV | 0.1386 | 7.154e-05 | 207.09 | um | 9.42 | um | 9.89 | um
| 100 | MeV | 0.1291 | 6.523e-05 | 245.63 | um | 11.13 | um | 11.55 | um
| 110 | MeV | 0.1209 | 6e-05 | 286.9 | um | 12.82 | um | 13.31 | um
| 120 | MeV | 0.1139 | 5.558e-05 | 330.85 | um | 14.52 | um | 15.16 | um
| 130 | MeV | 0.1077 | 5.18e-05 | 377.41 | um | 16.23 | um | 17.11 | um
| 140 | MeV | 0.1023 | 4.852e-05 | 426.54 | um | 17.96 | um | 19.15 | um
| 150 | MeV | 0.09747 | 4.566e-05 | 478.19 | um | 19.71 | um | 21.29 | um
| 160 | MeV | 0.09314 | 4.313e-05 | 532.32 | um | 21.48 | um | 23.51 | um
| 170 | MeV | 0.08924 | 4.088e-05 | 588.9 | um | 23.28 | um | 25.82 | um
| 180 | MeV | 0.08571 | 3.886e-05 | 647.87 | um | 25.1 | um | 28.21 | um
| 200 | MeV | 0.07953 | 3.54e-05 | 772.86 | um | 31.39 | um | 33.25 | um
| 225 | MeV | 0.07312 | 3.188e-05 | 942.03 | um | 40.3 | um | 40.01 | um
| 250 | MeV | 0.06782 | 2.903e-05 | 1.13 | mm | 48.79 | um | 47.25 | um
| 275 | MeV | 0.06334 | 2.667e-05 | 1.32 | mm | 57.09 | um | 54.97 | um
| 300 | MeV | 0.05951 | 2.468e-05 | 1.53 | mm | 65.34 | um | 63.14 | um
| 325 | MeV | 0.0562 | 2.298e-05 | 1.76 | mm | 73.6 | um | 71.75 | um
| 350 | MeV | 0.05329 | 2.151e-05 | 1.99 | mm | 81.91 | um | 80.79 | um
| 375 | MeV | 0.05072 | 2.022e-05 | 2.24 | mm | 90.28 | um | 90.25 | um
| 400 | MeV | 0.04844 | 1.909e-05 | 2.5 | mm | 98.73 | um | 100.11 | um
| 450 | MeV | 0.04454 | 1.718e-05 | 3.06 | mm | 128.44 | um | 121.01 | um
| 500 | MeV | 0.04134 | 1.563e-05 | 3.66 | mm | 156.41 | um | 143.41 | um
| 550 | MeV | 0.03865 | 1.434e-05 | 4.3 | mm | 183.59 | um | 167.24 | um
| 600 | MeV | 0.03637 | 1.327e-05 | 4.99 | mm | 210.44 | um | 192.43 | um
| 650 | MeV | 0.0344 | 1.234e-05 | 5.72 | mm | 237.17 | um | 218.92 | um
| 700 | MeV | 0.03269 | 1.155e-05 | 6.49 | mm | 263.91 | um | 246.66 | um
| 800 | MeV | 0.02985 | 1.024e-05 | 8.14 | mm | 357.85 | um | 305.66 | um
| 900 | MeV | 0.02759 | 9.204e-06 | 9.94 | mm | 444.63 | um | 369.06 | um
| 1 | GeV | 0.02574 | 8.368e-06 | 11.88 | mm | 528.14 | um | 436.5 | um
| 1.1 | GeV | 0.02421 | 7.676e-06 | 13.95 | mm | 609.97 | um | 507.68 | um
| 1.2 | GeV | 0.02291 | 7.094e-06 | 16.15 | mm | 690.87 | um | 582.32 | um
| 1.3 | GeV | 0.0218 | 6.598e-06 | 18.46 | mm | 771.24 | um | 660.16 | um
| 1.4 | GeV | 0.02084 | 6.169e-06 | 20.88 | mm | 851.3 | um | 740.96 | um
| 1.5 | GeV | 0.02001 | 5.794e-06 | 23.41 | mm | 931.15 | um | 824.52 | um
| 1.6 | GeV | 0.01927 | 5.464e-06 | 26.04 | mm | 1.01 | mm | 910.63 | um
| 1.7 | GeV | 0.01861 | 5.171e-06 | 28.77 | mm | 1.09 | mm | 999.1 | um
| 1.8 | GeV | 0.01803 | 4.909e-06 | 31.59 | mm | 1.17 | mm | 1.09 | mm
| 2 | GeV | 0.01703 | 4.461e-06 | 37.49 | mm | 1.45 | mm | 1.28 | mm
| 2.25 | GeV | 0.01602 | 4.007e-06 | 45.31 | mm | 1.85 | mm | 1.52 | mm
| 2.5 | GeV | 0.01521 | 3.64e-06 | 53.59 | mm | 2.2 | mm | 1.77 | mm
| 2.75 | GeV | 0.01455 | 3.336e-06 | 62.27 | mm | 2.54 | mm | 2.03 | mm
| 3 | GeV | 0.01401 | 3.082e-06 | 71.32 | mm | 2.87 | mm | 2.3 | mm
| 3.25 | GeV | 0.01354 | 2.864e-06 | 80.7 | mm | 3.18 | mm | 2.57 | mm
| 3.5 | GeV | 0.01315 | 2.676e-06 | 90.39 | mm | 3.48 | mm | 2.85 | mm
| 3.75 | GeV | 0.01282 | 2.513e-06 | 100.34 | mm | 3.78 | mm | 3.13 | mm
| 4 | GeV | 0.01253 | 2.368e-06 | 110.54 | mm | 4.07 | mm | 3.41 | mm
| 4.5 | GeV | 0.01205 | 2.126e-06 | 131.58 | mm | 5.08 | mm | 3.98 | mm
| 5 | GeV | 0.01168 | 1.93e-06 | 153.37 | mm | 5.98 | mm | 4.55 | mm
| 5.5 | GeV | 0.01139 | 1.769e-06 | 175.78 | mm | 6.8 | mm | 5.12 | mm
| 6 | GeV | 0.01116 | 1.633e-06 | 198.71 | mm | 7.57 | mm | 5.68 | mm
| 6.5 | GeV | 0.01097 | 1.517e-06 | 222.08 | mm | 8.3 | mm | 6.25 | mm
| 7 | GeV | 0.01082 | 1.417e-06 | 245.81 | mm | 8.99 | mm | 6.81 | mm
-----------------------------------------------------------
| Multiply | Stopping | by | for | Stopping | Units
| ------------------- | ------------------
| 193.1 | eV | / | Angstrom
| 1931 | keV | / | micron
| 1931 | MeV | / | mm
| 1 | keV | / | (ug/cm2)
| 1 | MeV | / | (mg/cm2)
| 1000 | keV | / | (mg/cm2)
| 327.07 | eV | / | (1E15 | atoms/cm2)
| 21.513 | L.S.S. | reduced | units
==================================================================
| (C) | 1.9842e+19 | by | J.P. | Biersack | and | J.F. | Ziegler

## Li-7 in Air, Dry (ICRU-104)
==================================================================
| SRIM | version | ---> | SRIM-2013.00
| Calc. | date | ---> | November | 06, | 2017
==================================================================
| Disk | File | Name | = | SRIM | Outputs\Lithium | in | Air, | Dry | (ICRU-104) | (gas).txt
| Ion | = | Lithium | [3] | , | Mass | = | 7 | amu
| Target | Density | = | 0.0012048 | g/cm3 | = | 4.987e+19 | atoms/cm3
| Target | is | a | GAS
| ======= | Target | Composition | ========
| Atom | Atom | Atomic | Mass
| Name | Numb | Percent | Percent
| ---- | ---- | ------- | -------
| C | 6 | 0.02 | 0.02
| O | 8 | 21.08 | 23.18
| N | 7 | 78.43 | 75.51
| Ar | 18 | 0.47 | 1.29
====================================
| Bragg | Correction | = | 0%
| Stopping | Units | = | MeV | / | (mg/cm2)
| See | bottom | of | Table | for | other | Stopping | units
| Ion | dE/dx | dE/dx | Projected | Longitudinal | Lateral
| Energy | Elec. | Nuclear | Range | Straggling | Straggling
| -------------- | ---------- | ---------- | ---------- | ---------- | ----------
| 69.9999 | eV | 0.02144 | 0.1951 | 1.76 | um | 1.49 | um | 1.15 | um
| 79.9999 | eV | 0.02292 | 0.2033 | 1.92 | um | 1.61 | um | 1.24 | um
| 89.9999 | eV | 0.02431 | 0.2105 | 2.07 | um | 1.72 | um | 1.33 | um
| 99.9999 | eV | 0.02562 | 0.2169 | 2.22 | um | 1.83 | um | 1.41 | um
| 110 | eV | 0.02687 | 0.2227 | 2.37 | um | 1.94 | um | 1.49 | um
| 120 | eV | 0.02807 | 0.2279 | 2.51 | um | 2.04 | um | 1.57 | um
| 130 | eV | 0.02921 | 0.2326 | 2.65 | um | 2.15 | um | 1.65 | um
| 139.999 | eV | 0.03031 | 0.237 | 2.79 | um | 2.25 | um | 1.72 | um
| 149.999 | eV | 0.03138 | 0.241 | 2.93 | um | 2.34 | um | 1.79 | um
| 159.999 | eV | 0.03241 | 0.2447 | 3.07 | um | 2.44 | um | 1.87 | um
| 169.999 | eV | 0.03341 | 0.2481 | 3.21 | um | 2.54 | um | 1.94 | um
| 179.999 | eV | 0.03437 | 0.2513 | 3.34 | um | 2.63 | um | 2.01 | um
| 199.999 | eV | 0.03623 | 0.257 | 3.6 | um | 2.82 | um | 2.14 | um
| 224.999 | eV | 0.03843 | 0.2631 | 3.93 | um | 3.05 | um | 2.31 | um
| 249.999 | eV | 0.04051 | 0.2684 | 4.25 | um | 3.27 | um | 2.47 | um
| 274.999 | eV | 0.04249 | 0.273 | 4.57 | um | 3.49 | um | 2.62 | um
| 299.999 | eV | 0.04438 | 0.277 | 4.88 | um | 3.7 | um | 2.78 | um
| 324.999 | eV | 0.04619 | 0.2804 | 5.19 | um | 3.91 | um | 2.93 | um
| 349.999 | eV | 0.04793 | 0.2835 | 5.5 | um | 4.12 | um | 3.07 | um
| 374.999 | eV | 0.04961 | 0.2862 | 5.81 | um | 4.33 | um | 3.22 | um
| 399.999 | eV | 0.05124 | 0.2886 | 6.11 | um | 4.54 | um | 3.36 | um
| 449.999 | eV | 0.05435 | 0.2926 | 6.72 | um | 4.94 | um | 3.64 | um
| 499.999 | eV | 0.05729 | 0.2957 | 7.32 | um | 5.35 | um | 3.91 | um
| 549.999 | eV | 0.06009 | 0.2982 | 7.92 | um | 5.74 | um | 4.17 | um
| 599.999 | eV | 0.06276 | 0.3001 | 8.52 | um | 6.14 | um | 4.43 | um
| 649.999 | eV | 0.06532 | 0.3016 | 9.11 | um | 6.53 | um | 4.68 | um
| 699.999 | eV | 0.06779 | 0.3028 | 9.7 | um | 6.88 | um | 4.96 | um
| 799.999 | eV | 0.07247 | 0.3042 | 10.89 | um | 7.6 | um | 5.48 | um
| 899.999 | eV | 0.07686 | 0.3047 | 12.07 | um | 8.32 | um | 5.99 | um
| 999.999 | eV | 0.08102 | 0.3046 | 13.26 | um | 9.02 | um | 6.49 | um
| 1.1 | keV | 0.08497 | 0.304 | 14.45 | um | 9.72 | um | 6.99 | um
| 1.2 | keV | 0.08875 | 0.303 | 15.64 | um | 10.42 | um | 7.48 | um
| 1.3 | keV | 0.09238 | 0.3018 | 16.83 | um | 11.1 | um | 7.97 | um
| 1.4 | keV | 0.09586 | 0.3003 | 18.03 | um | 11.78 | um | 8.45 | um
| 1.5 | keV | 0.09923 | 0.2987 | 19.24 | um | 12.46 | um | 8.93 | um
| 1.6 | keV | 0.1025 | 0.2969 | 20.45 | um | 13.13 | um | 9.41 | um
| 1.7 | keV | 0.1056 | 0.2951 | 21.66 | um | 13.8 | um | 9.89 | um
| 1.8 | keV | 0.1087 | 0.2932 | 22.88 | um | 14.46 | um | 10.36 | um
| 2 | keV | 0.1146 | 0.2892 | 25.33 | um | 15.77 | um | 11.31 | um
| 2.25 | keV | 0.1215 | 0.2841 | 28.43 | um | 17.38 | um | 12.48 | um
| 2.5 | keV | 0.1281 | 0.2789 | 31.56 | um | 18.99 | um | 13.64 | um
| 2.75 | keV | 0.1344 | 0.2738 | 34.71 | um | 20.57 | um | 14.8 | um
| 3 | keV | 0.1403 | 0.2688 | 37.89 | um | 22.14 | um | 15.95 | um
| 3.25 | keV | 0.1461 | 0.2639 | 41.1 | um | 23.69 | um | 17.1 | um
| 3.5 | keV | 0.1516 | 0.2592 | 44.34 | um | 25.22 | um | 18.25 | um
| 3.75 | keV | 0.1569 | 0.2546 | 47.6 | um | 26.74 | um | 19.39 | um
| 4 | keV | 0.162 | 0.2501 | 50.87 | um | 28.24 | um | 20.53 | um
| 4.5 | keV | 0.1719 | 0.2417 | 57.5 | um | 31.17 | um | 22.82 | um
| 5 | keV | 0.1812 | 0.2338 | 64.2 | um | 34.06 | um | 25.09 | um
| 5.5 | keV | 0.19 | 0.2265 | 70.95 | um | 36.89 | um | 27.34 | um
| 6 | keV | 0.1985 | 0.2197 | 77.76 | um | 39.67 | um | 29.58 | um
| 6.5 | keV | 0.2066 | 0.2134 | 84.61 | um | 42.39 | um | 31.81 | um
| 7 | keV | 0.2144 | 0.2074 | 91.5 | um | 45.06 | um | 34.02 | um
| 8 | keV | 0.2292 | 0.1966 | 105.39 | um | 50.21 | um | 38.41 | um
| 9 | keV | 0.2431 | 0.187 | 119.36 | um | 55.18 | um | 42.73 | um
| 10 | keV | 0.2562 | 0.1785 | 133.39 | um | 59.96 | um | 46.97 | um
| 11 | keV | 0.2687 | 0.1708 | 147.45 | um | 64.56 | um | 51.14 | um
| 12 | keV | 0.2807 | 0.1639 | 161.51 | um | 68.99 | um | 55.23 | um
| 13 | keV | 0.2921 | 0.1576 | 175.56 | um | 73.26 | um | 59.24 | um
| 14 | keV | 0.3031 | 0.1519 | 189.58 | um | 77.37 | um | 63.17 | um
| 15 | keV | 0.3148 | 0.1466 | 203.56 | um | 81.33 | um | 67.02 | um
| 16 | keV | 0.326 | 0.1417 | 217.46 | um | 85.14 | um | 70.79 | um
| 17 | keV | 0.337 | 0.1372 | 231.28 | um | 88.81 | um | 74.48 | um
| 18 | keV | 0.3477 | 0.1331 | 245.01 | um | 92.35 | um | 78.09 | um
| 20 | keV | 0.3683 | 0.1255 | 272.22 | um | 99.04 | um | 85.09 | um
| 22.5 | keV | 0.3929 | 0.1174 | 305.7 | um | 106.78 | um | 93.4 | um
| 25 | keV | 0.4162 | 0.1105 | 338.56 | um | 113.91 | um | 101.26 | um
| 27.5 | keV | 0.4386 | 0.1044 | 370.8 | um | 120.49 | um | 108.7 | um
| 30 | keV | 0.4601 | 0.09903 | 402.44 | um | 126.58 | um | 115.76 | um
| 32.5 | keV | 0.4808 | 0.09428 | 433.47 | um | 132.24 | um | 122.47 | um
| 35 | keV | 0.5008 | 0.09002 | 463.93 | um | 137.52 | um | 128.85 | um
| 37.5 | keV | 0.5202 | 0.08619 | 493.82 | um | 142.45 | um | 134.92 | um
| 40 | keV | 0.5391 | 0.08271 | 523.17 | um | 147.06 | um | 140.72 | um
| 45 | keV | 0.5753 | 0.07663 | 580.32 | um | 155.53 | um | 151.56 | um
| 50 | keV | 0.6098 | 0.0715 | 635.52 | um | 163.06 | um | 161.5 | um
| 55 | keV | 0.6428 | 0.06709 | 688.93 | um | 169.81 | um | 170.67 | um
| 60 | keV | 0.6745 | 0.06325 | 740.67 | um | 175.9 | um | 179.16 | um
| 65 | keV | 0.705 | 0.05988 | 790.87 | um | 181.42 | um | 187.05 | um
| 70 | keV | 0.7346 | 0.0569 | 839.63 | um | 186.45 | um | 194.41 | um
| 80 | keV | 0.791 | 0.05183 | 933.28 | um | 195.49 | um | 207.76 | um
| 90 | keV | 0.8444 | 0.04768 | 1.02 | mm | 203.2 | um | 219.6 | um
| 100 | keV | 0.8951 | 0.04421 | 1.11 | mm | 209.87 | um | 230.18 | um
| 110 | keV | 0.9437 | 0.04127 | 1.19 | mm | 215.71 | um | 239.73 | um
| 120 | keV | 0.9903 | 0.03873 | 1.27 | mm | 220.88 | um | 248.4 | um
| 130 | keV | 1.035 | 0.03651 | 1.34 | mm | 225.49 | um | 256.33 | um
| 140 | keV | 1.078 | 0.03456 | 1.41 | mm | 229.63 | um | 263.62 | um
| 150 | keV | 1.12 | 0.03283 | 1.48 | mm | 233.38 | um | 270.35 | um
| 160 | keV | 1.161 | 0.03128 | 1.55 | mm | 236.79 | um | 276.59 | um
| 170 | keV | 1.2 | 0.02989 | 1.62 | mm | 239.91 | um | 282.41 | um
| 180 | keV | 1.239 | 0.02862 | 1.68 | mm | 242.78 | um | 287.84 | um
| 200 | keV | 1.312 | 0.02642 | 1.81 | mm | 248.16 | um | 297.72 | um
| 225 | keV | 1.399 | 0.02414 | 1.95 | mm | 254.04 | um | 308.55 | um
| 250 | keV | 1.481 | 0.02225 | 2.09 | mm | 259.03 | um | 318.03 | um
| 275 | keV | 1.559 | 0.02066 | 2.22 | mm | 263.35 | um | 326.42 | um
| 300 | keV | 1.633 | 0.01931 | 2.35 | mm | 267.14 | um | 333.93 | um
| 325 | keV | 1.704 | 0.01813 | 2.47 | mm | 270.48 | um | 340.71 | um
| 350 | keV | 1.771 | 0.0171 | 2.58 | mm | 273.48 | um | 346.88 | um
| 375 | keV | 1.835 | 0.01619 | 2.7 | mm | 276.18 | um | 352.52 | um
| 400 | keV | 1.897 | 0.01538 | 2.81 | mm | 278.63 | um | 357.71 | um
| 450 | keV | 2.012 | 0.014 | 3.01 | mm | 283.67 | um | 366.99 | um
| 500 | keV | 2.118 | 0.01287 | 3.21 | mm | 287.99 | um | 375.06 | um
| 550 | keV | 2.216 | 0.01191 | 3.4 | mm | 291.76 | um | 382.2 | um
| 600 | keV | 2.305 | 0.0111 | 3.58 | mm | 295.1 | um | 388.59 | um
| 650 | keV | 2.387 | 0.0104 | 3.76 | mm | 298.1 | um | 394.37 | um
| 700 | keV | 2.463 | 0.009793 | 3.92 | mm | 300.82 | um | 399.63 | um
| 800 | keV | 2.595 | 0.008779 | 4.25 | mm | 307.32 | um | 408.96 | um
| 900 | keV | 2.705 | 0.007968 | 4.56 | mm | 312.97 | um | 417.04 | um
| 1 | MeV | 2.795 | 0.007303 | 4.86 | mm | 318.01 | um | 424.2 | um
| 1.1 | MeV | 2.867 | 0.006748 | 5.15 | mm | 322.6 | um | 430.65 | um
| 1.2 | MeV | 2.924 | 0.006276 | 5.44 | mm | 326.85 | um | 436.54 | um
| 1.3 | MeV | 2.967 | 0.005871 | 5.72 | mm | 330.83 | um | 441.99 | um
| 1.4 | MeV | 2.999 | 0.005518 | 5.99 | mm | 334.61 | um | 447.08 | um
| 1.5 | MeV | 3.02 | 0.005208 | 6.27 | mm | 338.23 | um | 451.88 | um
| 1.6 | MeV | 3.033 | 0.004933 | 6.54 | mm | 341.73 | um | 456.45 | um
| 1.7 | MeV | 3.038 | 0.004687 | 6.81 | mm | 345.13 | um | 460.81 | um
| 1.8 | MeV | 3.037 | 0.004467 | 7.08 | mm | 348.46 | um | 465.01 | um
| 2 | MeV | 3.02 | 0.004086 | 7.63 | mm | 359.12 | um | 473.01 | um
| 2.25 | MeV | 2.978 | 0.003697 | 8.32 | mm | 374.67 | um | 482.47 | um
| 2.5 | MeV | 2.922 | 0.00338 | 9.02 | mm | 389.97 | um | 491.53 | um
| 2.75 | MeV | 2.858 | 0.003116 | 9.74 | mm | 405.2 | um | 500.35 | um
| 3 | MeV | 2.789 | 0.002893 | 10.47 | mm | 420.48 | um | 509.02 | um
| 3.25 | MeV | 2.72 | 0.002701 | 11.22 | mm | 435.9 | um | 517.62 | um
| 3.5 | MeV | 2.65 | 0.002535 | 12 | mm | 451.5 | um | 526.22 | um
| 3.75 | MeV | 2.582 | 0.002389 | 12.79 | mm | 467.32 | um | 534.86 | um
| 4 | MeV | 2.516 | 0.00226 | 13.6 | mm | 483.4 | um | 543.58 | um
| 4.5 | MeV | 2.39 | 0.002041 | 15.29 | mm | 543.27 | um | 561.37 | um
| 5 | MeV | 2.275 | 0.001863 | 17.07 | mm | 602.53 | um | 579.77 | um
| 5.5 | MeV | 2.169 | 0.001716 | 18.93 | mm | 661.69 | um | 598.92 | um
| 6 | MeV | 2.072 | 0.001591 | 20.89 | mm | 721.04 | um | 618.9 | um
| 6.5 | MeV | 1.984 | 0.001484 | 22.93 | mm | 780.77 | um | 639.78 | um
| 7 | MeV | 1.904 | 0.001391 | 25.07 | mm | 841 | um | 661.62 | um
| 8 | MeV | 1.762 | 0.001238 | 29.6 | mm | 1.06 | mm | 708.32 | um
| 9 | MeV | 1.641 | 0.001117 | 34.47 | mm | 1.28 | mm | 759.19 | um
| 10 | MeV | 1.537 | 0.001018 | 39.7 | mm | 1.48 | mm | 814.3 | um
| 11 | MeV | 1.447 | 0.0009363 | 45.26 | mm | 1.68 | mm | 873.67 | um
| 12 | MeV | 1.367 | 0.0008673 | 51.16 | mm | 1.89 | mm | 937.26 | um
| 13 | MeV | 1.297 | 0.0008082 | 57.39 | mm | 2.09 | mm | 1 | mm
| 14 | MeV | 1.235 | 0.0007571 | 63.94 | mm | 2.29 | mm | 1.08 | mm
| 15 | MeV | 1.18 | 0.0007123 | 70.81 | mm | 2.5 | mm | 1.15 | mm
| 16 | MeV | 1.125 | 0.0006728 | 78.01 | mm | 2.71 | mm | 1.23 | mm
| 17 | MeV | 1.072 | 0.0006377 | 85.56 | mm | 2.92 | mm | 1.32 | mm
| 18 | MeV | 1.029 | 0.0006062 | 93.45 | mm | 3.14 | mm | 1.4 | mm
| 20 | MeV | 0.9526 | 0.0005521 | 110.21 | mm | 3.95 | mm | 1.59 | mm
| 22.5 | MeV | 0.8731 | 0.0004973 | 132.96 | mm | 5.12 | mm | 1.85 | mm
| 25 | MeV | 0.8069 | 0.0004528 | 157.67 | mm | 6.22 | mm | 2.13 | mm
| 27.5 | MeV | 0.7509 | 0.0004159 | 184.32 | mm | 7.29 | mm | 2.43 | mm
| 30 | MeV | 0.7028 | 0.0003849 | 212.87 | mm | 8.36 | mm | 2.75 | mm
| 32.5 | MeV | 0.661 | 0.0003583 | 243.31 | mm | 9.43 | mm | 3.09 | mm
| 35 | MeV | 0.6243 | 0.0003353 | 275.59 | mm | 10.51 | mm | 3.45 | mm
| 37.5 | MeV | 0.5918 | 0.0003153 | 309.72 | mm | 11.59 | mm | 3.84 | mm
| 40 | MeV | 0.5628 | 0.0002976 | 345.65 | mm | 12.69 | mm | 4.24 | mm
| 45 | MeV | 0.5133 | 0.0002677 | 422.85 | mm | 16.8 | mm | 5.1 | mm
| 50 | MeV | 0.4724 | 0.0002436 | 507.1 | mm | 20.66 | mm | 6.04 | mm
| 55 | MeV | 0.4381 | 0.0002236 | 598.29 | mm | 24.42 | mm | 7.05 | mm
| 60 | MeV | 0.4088 | 0.0002067 | 696.32 | mm | 28.15 | mm | 8.13 | mm
| 65 | MeV | 0.3835 | 0.0001924 | 801.08 | mm | 31.88 | mm | 9.28 | mm
| 70 | MeV | 0.3615 | 0.0001799 | 912.5 | mm | 35.65 | mm | 10.5 | mm
| 80 | MeV | 0.3247 | 0.0001595 | 1.15 | m | 49.59 | mm | 13.14 | mm
| 90 | MeV | 0.2953 | 0.0001434 | 1.42 | m | 62.58 | mm | 16.05 | mm
| 100 | MeV | 0.2712 | 0.0001304 | 1.72 | m | 75.24 | mm | 19.21 | mm
| 110 | MeV | 0.2511 | 0.0001196 | 2.03 | m | 87.84 | mm | 22.63 | mm
| 120 | MeV | 0.234 | 0.0001105 | 2.38 | m | 100.51 | mm | 26.29 | mm
| 130 | MeV | 0.2193 | 0.0001028 | 2.74 | m | 113.29 | mm | 30.2 | mm
| 140 | MeV | 0.2065 | 9.61e-05 | 3.13 | m | 126.24 | mm | 34.34 | mm
| 150 | MeV | 0.1952 | 9.026e-05 | 3.55 | m | 139.37 | mm | 38.72 | mm
| 160 | MeV | 0.1852 | 8.512e-05 | 3.98 | m | 152.69 | mm | 43.33 | mm
| 170 | MeV | 0.1764 | 8.055e-05 | 4.44 | m | 166.21 | mm | 48.16 | mm
| 180 | MeV | 0.1684 | 7.647e-05 | 4.92 | m | 179.93 | mm | 53.22 | mm
| 200 | MeV | 0.1546 | 6.947e-05 | 5.95 | m | 232 | mm | 64 | mm
| 225 | MeV | 0.1405 | 6.24e-05 | 7.36 | m | 306.45 | mm | 78.68 | mm
| 250 | MeV | 0.1291 | 5.668e-05 | 8.9 | m | 376.78 | mm | 94.66 | mm
| 275 | MeV | 0.1196 | 5.196e-05 | 10.57 | m | 445.53 | mm | 111.91 | mm
| 300 | MeV | 0.1115 | 4.799e-05 | 12.37 | m | 513.81 | mm | 130.38 | mm
| 325 | MeV | 0.1046 | 4.46e-05 | 14.29 | m | 582.18 | mm | 150.05 | mm
| 350 | MeV | 0.09862 | 4.168e-05 | 16.33 | m | 650.95 | mm | 170.88 | mm
| 375 | MeV | 0.09337 | 3.912e-05 | 18.49 | m | 720.29 | mm | 192.85 | mm
| 400 | MeV | 0.08874 | 3.688e-05 | 20.77 | m | 790.3 | mm | 215.93 | mm
| 450 | MeV | 0.08092 | 3.31e-05 | 25.67 | m | 1.05 | m | 265.33 | mm
| 500 | MeV | 0.07456 | 3.005e-05 | 31.01 | m | 1.3 | m | 318.87 | mm
| 550 | MeV | 0.0693 | 2.754e-05 | 36.78 | m | 1.54 | m | 376.38 | mm
| 600 | MeV | 0.06485 | 2.542e-05 | 42.97 | m | 1.77 | m | 437.7 | mm
| 650 | MeV | 0.06105 | 2.362e-05 | 49.57 | m | 2 | m | 502.66 | mm
| 700 | MeV | 0.05777 | 2.206e-05 | 56.55 | m | 2.24 | m | 571.12 | mm
| 800 | MeV | 0.05237 | 1.951e-05 | 71.64 | m | 3.1 | m | 718.06 | mm
| 900 | MeV | 0.04811 | 1.75e-05 | 88.18 | m | 3.89 | m | 877.49 | mm
| 1 | GeV | 0.04466 | 1.588e-05 | 106.09 | m | 4.65 | m | 1.05 | m
| 1.1 | GeV | 0.04182 | 1.455e-05 | 125.29 | m | 5.39 | m | 1.23 | m
| 1.2 | GeV | 0.03943 | 1.342e-05 | 145.73 | m | 6.12 | m | 1.42 | m
| 1.3 | GeV | 0.03739 | 1.247e-05 | 167.35 | m | 6.85 | m | 1.62 | m
| 1.4 | GeV | 0.03564 | 1.164e-05 | 190.08 | m | 7.58 | m | 1.83 | m
| 1.5 | GeV | 0.03411 | 1.092e-05 | 213.88 | m | 8.3 | m | 2.05 | m
| 1.6 | GeV | 0.03277 | 1.029e-05 | 238.71 | m | 9.02 | m | 2.28 | m
| 1.7 | GeV | 0.03158 | 9.728e-06 | 264.5 | m | 9.74 | m | 2.51 | m
| 1.8 | GeV | 0.03052 | 9.227e-06 | 291.23 | m | 10.46 | m | 2.75 | m
| 2 | GeV | 0.02872 | 8.369e-06 | 347.29 | m | 13.14 | m | 3.24 | m
| 2.25 | GeV | 0.02692 | 7.504e-06 | 421.92 | m | 16.88 | m | 3.89 | m
| 2.5 | GeV | 0.02548 | 6.805e-06 | 501.16 | m | 20.28 | m | 4.57 | m
| 2.75 | GeV | 0.0243 | 6.229e-06 | 584.55 | m | 23.48 | m | 5.27 | m
| 3 | GeV | 0.02333 | 5.746e-06 | 671.69 | m | 26.54 | m | 6 | m
| 3.25 | GeV | 0.02251 | 5.334e-06 | 762.25 | m | 29.49 | m | 6.73 | m
| 3.5 | GeV | 0.02181 | 4.979e-06 | 855.9 | m | 32.35 | m | 7.48 | m
| 3.75 | GeV | 0.02121 | 4.67e-06 | 952.36 | m | 35.14 | m | 8.25 | m
| 4 | GeV | 0.02069 | 4.398e-06 | 1.05 | km | 37.85 | m | 9.02 | m
| 4.5 | GeV | 0.01985 | 3.942e-06 | 1.26 | km | 47.7 | m | 10.58 | m
| 5 | GeV | 0.01919 | 3.574e-06 | 1.47 | km | 56.43 | m | 12.15 | m
| 5.5 | GeV | 0.01867 | 3.27e-06 | 1.69 | km | 64.43 | m | 13.74 | m
| 6 | GeV | 0.01825 | 3.015e-06 | 1.91 | km | 71.9 | m | 15.32 | m
| 6.5 | GeV | 0.01791 | 2.799e-06 | 2.14 | km | 78.93 | m | 16.89 | m
| 7 | GeV | 0.01763 | 2.612e-06 | 2.38 | km | 85.6 | m | 18.46 | m
-----------------------------------------------------------
| Multiply | Stopping | by | for | Stopping | Units
| ------------------- | ------------------
| 0.012048 | eV | / | Angstrom
| 0.12048 | keV | / | micron
| 0.12048 | MeV | / | mm
| 1 | keV | / | (ug/cm2)
| 1 | MeV | / | (mg/cm2)
| 1000 | keV | / | (mg/cm2)
| 24.158 | eV | / | (1E15 | atoms/cm2)
| 0.97401 | L.S.S. | reduced | units
==================================================================
| (C) | 1.9842e+19 | by | J.P. | Biersack | and | J.F. | Ziegler

## Li-7 in Kapton Polyimide Fil
==================================================================
| SRIM | version | ---> | SRIM-2013.00
| Calc. | date | ---> | November | 06, | 2017
==================================================================
| Disk | File | Name | = | SRIM | Outputs\Lithium | in | Kapton | Polyimide | Film | (ICRU-179).txt
| Ion | = | Lithium | [3] | , | Mass | = | 7 | amu
| Target | Density | = | 1.42 | g/cm3 | = | 8.7227e+22 | atoms/cm3
| ======= | Target | Composition | ========
| Atom | Atom | Atomic | Mass
| Name | Numb | Percent | Percent
| ---- | ---- | ------- | -------
| H | 1 | 25.64 | 2.64
| C | 6 | 56.41 | 69.11
| N | 7 | 5.13 | 7.33
| O | 8 | 12.82 | 20.92
====================================
| Bragg | Correction | = | -7.2%
| Stopping | Units | = | MeV | / | (mg/cm2)
| See | bottom | of | Table | for | other | Stopping | units
| Ion | dE/dx | dE/dx | Projected | Longitudinal | Lateral
| Energy | Elec. | Nuclear | Range | Straggling | Straggling
| -------------- | ---------- | ---------- | ---------- | ---------- | ----------
| 69.9999 | eV | 0.0294 | 0.256 | 13 | A | 10 | A | 7 | A
| 79.9999 | eV | 0.03143 | 0.2662 | 14 | A | 11 | A | 8 | A
| 89.9999 | eV | 0.03334 | 0.2751 | 16 | A | 12 | A | 8 | A
| 99.9999 | eV | 0.03514 | 0.283 | 17 | A | 12 | A | 9 | A
| 110 | eV | 0.03686 | 0.2901 | 18 | A | 13 | A | 9 | A
| 120 | eV | 0.0385 | 0.2964 | 19 | A | 14 | A | 10 | A
| 130 | eV | 0.04007 | 0.3022 | 20 | A | 14 | A | 10 | A
| 139.999 | eV | 0.04158 | 0.3074 | 21 | A | 15 | A | 11 | A
| 149.999 | eV | 0.04304 | 0.3122 | 22 | A | 16 | A | 11 | A
| 159.999 | eV | 0.04445 | 0.3167 | 23 | A | 16 | A | 12 | A
| 169.999 | eV | 0.04582 | 0.3207 | 24 | A | 17 | A | 12 | A
| 179.999 | eV | 0.04715 | 0.3245 | 25 | A | 18 | A | 13 | A
| 199.999 | eV | 0.0497 | 0.3312 | 27 | A | 19 | A | 14 | A
| 224.999 | eV | 0.05271 | 0.3384 | 30 | A | 20 | A | 15 | A
| 249.999 | eV | 0.05556 | 0.3445 | 32 | A | 22 | A | 16 | A
| 274.999 | eV | 0.05828 | 0.3497 | 34 | A | 23 | A | 17 | A
| 299.999 | eV | 0.06087 | 0.3542 | 37 | A | 25 | A | 18 | A
| 324.999 | eV | 0.06335 | 0.358 | 39 | A | 26 | A | 19 | A
| 349.999 | eV | 0.06574 | 0.3614 | 41 | A | 27 | A | 20 | A
| 374.999 | eV | 0.06805 | 0.3643 | 44 | A | 29 | A | 21 | A
| 399.999 | eV | 0.07028 | 0.3668 | 46 | A | 30 | A | 22 | A
| 449.999 | eV | 0.07455 | 0.3709 | 51 | A | 33 | A | 24 | A
| 499.999 | eV | 0.07858 | 0.374 | 55 | A | 35 | A | 25 | A
| 549.999 | eV | 0.08241 | 0.3763 | 60 | A | 38 | A | 27 | A
| 599.999 | eV | 0.08608 | 0.3779 | 64 | A | 40 | A | 29 | A
| 649.999 | eV | 0.08959 | 0.3791 | 69 | A | 42 | A | 31 | A
| 699.999 | eV | 0.09298 | 0.3798 | 73 | A | 45 | A | 32 | A
| 799.999 | eV | 0.0994 | 0.3802 | 82 | A | 50 | A | 36 | A
| 899.999 | eV | 0.1054 | 0.3797 | 91 | A | 54 | A | 39 | A
| 999.999 | eV | 0.1111 | 0.3785 | 100 | A | 59 | A | 42 | A
| 1.1 | keV | 0.1166 | 0.3767 | 109 | A | 63 | A | 46 | A
| 1.2 | keV | 0.1217 | 0.3746 | 118 | A | 68 | A | 49 | A
| 1.3 | keV | 0.1267 | 0.3722 | 127 | A | 72 | A | 52 | A
| 1.4 | keV | 0.1315 | 0.3696 | 136 | A | 77 | A | 55 | A
| 1.5 | keV | 0.1361 | 0.3669 | 145 | A | 81 | A | 58 | A
| 1.6 | keV | 0.1406 | 0.364 | 154 | A | 86 | A | 61 | A
| 1.7 | keV | 0.1449 | 0.3611 | 163 | A | 90 | A | 65 | A
| 1.8 | keV | 0.1491 | 0.3581 | 172 | A | 94 | A | 68 | A
| 2 | keV | 0.1572 | 0.3521 | 190 | A | 103 | A | 74 | A
| 2.25 | keV | 0.1667 | 0.3447 | 213 | A | 113 | A | 81 | A
| 2.5 | keV | 0.1757 | 0.3373 | 236 | A | 123 | A | 89 | A
| 2.75 | keV | 0.1843 | 0.3302 | 260 | A | 134 | A | 96 | A
| 3 | keV | 0.1925 | 0.3233 | 283 | A | 144 | A | 104 | A
| 3.25 | keV | 0.2003 | 0.3166 | 307 | A | 154 | A | 111 | A
| 3.5 | keV | 0.2079 | 0.3102 | 331 | A | 163 | A | 119 | A
| 3.75 | keV | 0.2152 | 0.3041 | 355 | A | 173 | A | 126 | A
| 4 | keV | 0.2223 | 0.2982 | 379 | A | 182 | A | 133 | A
| 4.5 | keV | 0.2357 | 0.2872 | 428 | A | 201 | A | 148 | A
| 5 | keV | 0.2485 | 0.277 | 477 | A | 219 | A | 162 | A
| 5.5 | keV | 0.2606 | 0.2676 | 526 | A | 236 | A | 177 | A
| 6 | keV | 0.2722 | 0.2589 | 576 | A | 253 | A | 191 | A
| 6.5 | keV | 0.2833 | 0.2509 | 625 | A | 270 | A | 205 | A
| 7 | keV | 0.294 | 0.2434 | 675 | A | 286 | A | 219 | A
| 8 | keV | 0.3143 | 0.2299 | 775 | A | 318 | A | 246 | A
| 9 | keV | 0.3334 | 0.2181 | 874 | A | 347 | A | 273 | A
| 10 | keV | 0.3514 | 0.2076 | 974 | A | 376 | A | 299 | A
| 11 | keV | 0.3686 | 0.1982 | 1073 | A | 403 | A | 325 | A
| 12 | keV | 0.385 | 0.1898 | 1172 | A | 429 | A | 350 | A
| 13 | keV | 0.4007 | 0.1822 | 1271 | A | 453 | A | 374 | A
| 14 | keV | 0.4158 | 0.1753 | 1368 | A | 477 | A | 398 | A
| 15 | keV | 0.4293 | 0.1689 | 1466 | A | 500 | A | 421 | A
| 16 | keV | 0.4423 | 0.1631 | 1563 | A | 521 | A | 444 | A
| 17 | keV | 0.4549 | 0.1578 | 1659 | A | 542 | A | 466 | A
| 18 | keV | 0.4672 | 0.1528 | 1755 | A | 563 | A | 487 | A
| 20 | keV | 0.4909 | 0.1439 | 1944 | A | 601 | A | 529 | A
| 22.5 | keV | 0.5189 | 0.1343 | 2178 | A | 646 | A | 578 | A
| 25 | keV | 0.5455 | 0.1261 | 2407 | A | 686 | A | 625 | A
| 27.5 | keV | 0.571 | 0.119 | 2633 | A | 724 | A | 670 | A
| 30 | keV | 0.5954 | 0.1127 | 2854 | A | 759 | A | 712 | A
| 32.5 | keV | 0.6189 | 0.1072 | 3072 | A | 792 | A | 752 | A
| 35 | keV | 0.6416 | 0.1022 | 3285 | A | 822 | A | 790 | A
| 37.5 | keV | 0.6636 | 0.09775 | 3495 | A | 850 | A | 827 | A
| 40 | keV | 0.6849 | 0.09372 | 3701 | A | 877 | A | 861 | A
| 45 | keV | 0.7259 | 0.0867 | 4102 | A | 926 | A | 926 | A
| 50 | keV | 0.7647 | 0.08077 | 4491 | A | 970 | A | 986 | A
| 55 | keV | 0.8017 | 0.0757 | 4868 | A | 1009 | A | 1042 | A
| 60 | keV | 0.8371 | 0.0713 | 5233 | A | 1045 | A | 1093 | A
| 65 | keV | 0.871 | 0.06744 | 5589 | A | 1077 | A | 1141 | A
| 70 | keV | 0.9034 | 0.06402 | 5935 | A | 1107 | A | 1186 | A
| 80 | keV | 0.9641 | 0.05824 | 6601 | A | 1161 | A | 1268 | A
| 90 | keV | 1.02 | 0.05351 | 7238 | A | 1208 | A | 1341 | A
| 100 | keV | 1.071 | 0.04957 | 7850 | A | 1248 | A | 1407 | A
| 110 | keV | 1.119 | 0.04622 | 8439 | A | 1284 | A | 1466 | A
| 120 | keV | 1.163 | 0.04334 | 9010 | A | 1317 | A | 1521 | A
| 130 | keV | 1.205 | 0.04084 | 9563 | A | 1346 | A | 1572 | A
| 140 | keV | 1.245 | 0.03863 | 1.01 | um | 1373 | A | 1619 | A
| 150 | keV | 1.284 | 0.03668 | 1.06 | um | 1397 | A | 1662 | A
| 160 | keV | 1.322 | 0.03493 | 1.11 | um | 1419 | A | 1703 | A
| 170 | keV | 1.36 | 0.03335 | 1.16 | um | 1440 | A | 1741 | A
| 180 | keV | 1.397 | 0.03193 | 1.21 | um | 1459 | A | 1777 | A
| 200 | keV | 1.47 | 0.02945 | 1.31 | um | 1496 | A | 1844 | A
| 225 | keV | 1.561 | 0.02688 | 1.42 | um | 1538 | A | 1917 | A
| 250 | keV | 1.65 | 0.02477 | 1.52 | um | 1574 | A | 1981 | A
| 275 | keV | 1.738 | 0.02298 | 1.62 | um | 1604 | A | 2039 | A
| 300 | keV | 1.823 | 0.02146 | 1.72 | um | 1631 | A | 2090 | A
| 325 | keV | 1.905 | 0.02014 | 1.81 | um | 1655 | A | 2137 | A
| 350 | keV | 1.985 | 0.01899 | 1.9 | um | 1677 | A | 2179 | A
| 375 | keV | 2.062 | 0.01798 | 1.99 | um | 1696 | A | 2217 | A
| 400 | keV | 2.135 | 0.01707 | 2.07 | um | 1713 | A | 2253 | A
| 450 | keV | 2.274 | 0.01553 | 2.23 | um | 1751 | A | 2316 | A
| 500 | keV | 2.401 | 0.01426 | 2.37 | um | 1783 | A | 2371 | A
| 550 | keV | 2.517 | 0.0132 | 2.51 | um | 1811 | A | 2420 | A
| 600 | keV | 2.622 | 0.0123 | 2.65 | um | 1835 | A | 2463 | A
| 650 | keV | 2.717 | 0.01152 | 2.78 | um | 1857 | A | 2502 | A
| 700 | keV | 2.803 | 0.01084 | 2.91 | um | 1878 | A | 2537 | A
| 800 | keV | 2.948 | 0.00971 | 3.15 | um | 1928 | A | 2600 | A
| 900 | keV | 3.064 | 0.008808 | 3.38 | um | 1973 | A | 2655 | A
| 1 | MeV | 3.154 | 0.00807 | 3.61 | um | 2013 | A | 2704 | A
| 1.1 | MeV | 3.223 | 0.007454 | 3.83 | um | 2049 | A | 2748 | A
| 1.2 | MeV | 3.274 | 0.006931 | 4.04 | um | 2083 | A | 2788 | A
| 1.3 | MeV | 3.31 | 0.006481 | 4.26 | um | 2116 | A | 2825 | A
| 1.4 | MeV | 3.334 | 0.006089 | 4.47 | um | 2146 | A | 2860 | A
| 1.5 | MeV | 3.348 | 0.005746 | 4.68 | um | 2176 | A | 2894 | A
| 1.6 | MeV | 3.353 | 0.005441 | 4.89 | um | 2205 | A | 2925 | A
| 1.7 | MeV | 3.352 | 0.005169 | 5.1 | um | 2233 | A | 2956 | A
| 1.8 | MeV | 3.345 | 0.004925 | 5.3 | um | 2261 | A | 2985 | A
| 2 | MeV | 3.318 | 0.004504 | 5.73 | um | 2353 | A | 3041 | A
| 2.25 | MeV | 3.268 | 0.004074 | 6.26 | um | 2488 | A | 3108 | A
| 2.5 | MeV | 3.207 | 0.003723 | 6.8 | um | 2620 | A | 3172 | A
| 2.75 | MeV | 3.14 | 0.003432 | 7.36 | um | 2750 | A | 3234 | A
| 3 | MeV | 3.069 | 0.003185 | 7.92 | um | 2878 | A | 3295 | A
| 3.25 | MeV | 2.997 | 0.002973 | 8.5 | um | 3007 | A | 3356 | A
| 3.5 | MeV | 2.924 | 0.002789 | 9.09 | um | 3136 | A | 3417 | A
| 3.75 | MeV | 2.852 | 0.002628 | 9.7 | um | 3266 | A | 3478 | A
| 4 | MeV | 2.781 | 0.002486 | 10.33 | um | 3398 | A | 3539 | A
| 4.5 | MeV | 2.644 | 0.002245 | 11.62 | um | 3887 | A | 3665 | A
| 5 | MeV | 2.515 | 0.002049 | 12.99 | um | 4364 | A | 3794 | A
| 5.5 | MeV | 2.395 | 0.001886 | 14.42 | um | 4837 | A | 3929 | A
| 6 | MeV | 2.285 | 0.001748 | 15.93 | um | 5308 | A | 4070 | A
| 6.5 | MeV | 2.183 | 0.00163 | 17.5 | um | 5781 | A | 4217 | A
| 7 | MeV | 2.091 | 0.001528 | 19.15 | um | 6258 | A | 4371 | A
| 8 | MeV | 1.928 | 0.001359 | 22.65 | um | 8028 | A | 4701 | A
| 9 | MeV | 1.79 | 0.001226 | 26.44 | um | 9696 | A | 5061 | A
| 10 | MeV | 1.673 | 0.001117 | 30.51 | um | 1.13 | um | 5452 | A
| 11 | MeV | 1.572 | 0.001028 | 34.85 | um | 1.29 | um | 5874 | A
| 12 | MeV | 1.484 | 0.0009516 | 39.46 | um | 1.45 | um | 6326 | A
| 13 | MeV | 1.407 | 0.0008867 | 44.33 | um | 1.61 | um | 6807 | A
| 14 | MeV | 1.338 | 0.0008305 | 49.46 | um | 1.77 | um | 7318 | A
| 15 | MeV | 1.282 | 0.0007813 | 54.83 | um | 1.93 | um | 7856 | A
| 16 | MeV | 1.225 | 0.0007378 | 60.45 | um | 2.1 | um | 8420 | A
| 17 | MeV | 1.169 | 0.0006992 | 66.33 | um | 2.26 | um | 9013 | A
| 18 | MeV | 1.119 | 0.0006646 | 72.48 | um | 2.43 | um | 9634 | A
| 20 | MeV | 1.032 | 0.0006052 | 85.59 | um | 3.07 | um | 1.1 | um
| 22.5 | MeV | 0.9417 | 0.000545 | 103.44 | um | 3.99 | um | 1.28 | um
| 25 | MeV | 0.8676 | 0.0004961 | 122.92 | um | 4.86 | um | 1.48 | um
| 27.5 | MeV | 0.8053 | 0.0004557 | 143.97 | um | 5.71 | um | 1.69 | um
| 30 | MeV | 0.7522 | 0.0004216 | 166.59 | um | 6.57 | um | 1.92 | um
| 32.5 | MeV | 0.7062 | 0.0003925 | 190.73 | um | 7.42 | um | 2.17 | um
| 35 | MeV | 0.6661 | 0.0003673 | 216.39 | um | 8.28 | um | 2.43 | um
| 37.5 | MeV | 0.6307 | 0.0003452 | 243.54 | um | 9.14 | um | 2.7 | um
| 40 | MeV | 0.5991 | 0.0003258 | 272.17 | um | 10.02 | um | 2.99 | um
| 45 | MeV | 0.5454 | 0.0002931 | 333.75 | um | 13.32 | um | 3.61 | um
| 50 | MeV | 0.5013 | 0.0002666 | 401.07 | um | 16.41 | um | 4.29 | um
| 55 | MeV | 0.4644 | 0.0002447 | 474.03 | um | 19.43 | um | 5.02 | um
| 60 | MeV | 0.4329 | 0.0002263 | 552.54 | um | 22.42 | um | 5.81 | um
| 65 | MeV | 0.4058 | 0.0002105 | 636.52 | um | 25.42 | um | 6.65 | um
| 70 | MeV | 0.3822 | 0.0001969 | 725.89 | um | 28.45 | um | 7.53 | um
| 80 | MeV | 0.343 | 0.0001745 | 920.38 | um | 39.67 | um | 9.46 | um
| 90 | MeV | 0.3116 | 0.0001569 | 1.14 | mm | 50.13 | um | 11.58 | um
| 100 | MeV | 0.286 | 0.0001426 | 1.37 | mm | 60.33 | um | 13.9 | um
| 110 | MeV | 0.2646 | 0.0001308 | 1.63 | mm | 70.48 | um | 16.4 | um
| 120 | MeV | 0.2464 | 0.0001208 | 1.9 | mm | 80.69 | um | 19.08 | um
| 130 | MeV | 0.2308 | 0.0001124 | 2.2 | mm | 91 | um | 21.95 | um
| 140 | MeV | 0.2173 | 0.0001051 | 2.51 | mm | 101.44 | um | 24.99 | um
| 150 | MeV | 0.2053 | 9.866e-05 | 2.85 | mm | 112.03 | um | 28.2 | um
| 160 | MeV | 0.1948 | 9.303e-05 | 3.2 | mm | 122.78 | um | 31.59 | um
| 170 | MeV | 0.1854 | 8.804e-05 | 3.57 | mm | 133.69 | um | 35.14 | um
| 180 | MeV | 0.1769 | 8.357e-05 | 3.96 | mm | 144.76 | um | 38.86 | um
| 200 | MeV | 0.1624 | 7.592e-05 | 4.79 | mm | 186.85 | um | 46.79 | um
| 225 | MeV | 0.1476 | 6.818e-05 | 5.93 | mm | 247.05 | um | 57.6 | um
| 250 | MeV | 0.1355 | 6.192e-05 | 7.17 | mm | 303.92 | um | 69.38 | um
| 275 | MeV | 0.1254 | 5.676e-05 | 8.52 | mm | 359.51 | um | 82.09 | um
| 300 | MeV | 0.117 | 5.241e-05 | 9.97 | mm | 414.74 | um | 95.72 | um
| 325 | MeV | 0.1097 | 4.871e-05 | 11.53 | mm | 470.05 | um | 110.23 | um
| 350 | MeV | 0.1034 | 4.551e-05 | 13.18 | mm | 525.69 | um | 125.61 | um
| 375 | MeV | 0.09786 | 4.272e-05 | 14.93 | mm | 581.8 | um | 141.84 | um
| 400 | MeV | 0.09298 | 4.027e-05 | 16.78 | mm | 638.47 | um | 158.89 | um
| 450 | MeV | 0.08475 | 3.614e-05 | 20.74 | mm | 851.46 | um | 195.4 | um
| 500 | MeV | 0.07807 | 3.281e-05 | 25.07 | mm | 1.05 | mm | 235 | um
| 550 | MeV | 0.07253 | 3.006e-05 | 29.75 | mm | 1.24 | mm | 277.55 | um
| 600 | MeV | 0.06787 | 2.775e-05 | 34.77 | mm | 1.43 | mm | 322.93 | um
| 650 | MeV | 0.06387 | 2.578e-05 | 40.11 | mm | 1.62 | mm | 371.03 | um
| 700 | MeV | 0.06042 | 2.408e-05 | 45.78 | mm | 1.81 | mm | 421.74 | um
| 800 | MeV | 0.05475 | 2.129e-05 | 58.03 | mm | 2.51 | mm | 530.63 | um
| 900 | MeV | 0.05028 | 1.91e-05 | 71.45 | mm | 3.15 | mm | 648.85 | um
| 1 | GeV | 0.04666 | 1.733e-05 | 85.99 | mm | 3.77 | mm | 775.73 | um
| 1.1 | GeV | 0.04367 | 1.587e-05 | 101.59 | mm | 4.37 | mm | 910.67 | um
| 1.2 | GeV | 0.04116 | 1.464e-05 | 118.2 | mm | 4.97 | mm | 1.05 | mm
| 1.3 | GeV | 0.03902 | 1.36e-05 | 135.77 | mm | 5.56 | mm | 1.2 | mm
| 1.4 | GeV | 0.03718 | 1.27e-05 | 154.25 | mm | 6.15 | mm | 1.36 | mm
| 1.5 | GeV | 0.03558 | 1.191e-05 | 173.61 | mm | 6.74 | mm | 1.52 | mm
| 1.6 | GeV | 0.03417 | 1.122e-05 | 193.81 | mm | 7.32 | mm | 1.69 | mm
| 1.7 | GeV | 0.03292 | 1.061e-05 | 214.8 | mm | 7.91 | mm | 1.86 | mm
| 1.8 | GeV | 0.03181 | 1.006e-05 | 236.56 | mm | 8.49 | mm | 2.04 | mm
| 2 | GeV | 0.02991 | 9.126e-06 | 282.22 | mm | 10.68 | mm | 2.41 | mm
| 2.25 | GeV | 0.02802 | 8.182e-06 | 343.04 | mm | 13.73 | mm | 2.89 | mm
| 2.5 | GeV | 0.0265 | 7.42e-06 | 407.65 | mm | 16.51 | mm | 3.4 | mm
| 2.75 | GeV | 0.02526 | 6.791e-06 | 475.71 | mm | 19.12 | mm | 3.92 | mm
| 3 | GeV | 0.02423 | 6.264e-06 | 546.87 | mm | 21.63 | mm | 4.46 | mm
| 3.25 | GeV | 0.02336 | 5.815e-06 | 620.87 | mm | 24.04 | mm | 5.02 | mm
| 3.5 | GeV | 0.02262 | 5.428e-06 | 697.44 | mm | 26.38 | mm | 5.58 | mm
| 3.75 | GeV | 0.02199 | 5.09e-06 | 776.37 | mm | 28.67 | mm | 6.15 | mm
| 4 | GeV | 0.02144 | 4.794e-06 | 857.45 | mm | 30.89 | mm | 6.73 | mm
| 4.5 | GeV | 0.02054 | 4.296e-06 | 1.03 | m | 38.99 | mm | 7.9 | mm
| 5 | GeV | 0.01983 | 3.894e-06 | 1.2 | m | 46.17 | mm | 9.09 | mm
| 5.5 | GeV | 0.01927 | 3.563e-06 | 1.38 | m | 52.76 | mm | 10.28 | mm
| 6 | GeV | 0.01881 | 3.286e-06 | 1.56 | m | 58.92 | mm | 11.48 | mm
| 6.5 | GeV | 0.01844 | 3.049e-06 | 1.75 | m | 64.73 | mm | 12.67 | mm
| 7 | GeV | 0.01813 | 2.846e-06 | 1.95 | m | 70.25 | mm | 13.86 | mm
-----------------------------------------------------------
| Multiply | Stopping | by | for | Stopping | Units
| ------------------- | ------------------
| 14.2 | eV | / | Angstrom
| 142 | keV | / | micron
| 142 | MeV | / | mm
| 1 | keV | / | (ug/cm2)
| 1 | MeV | / | (mg/cm2)
| 1000 | keV | / | (mg/cm2)
| 16.279 | eV | / | (1E15 | atoms/cm2)
| 0.68587 | L.S.S. | reduced | units
==================================================================
| (C) | 1.9842e+19 | by | J.P. | Biersack | and | J.F. | Ziegler

## Li-7 in Mylar
==================================================================
| SRIM | version | ---> | SRIM-2013.00
| Calc. | date | ---> | November | 06, | 2017
==================================================================
| Disk | File | Name | = | SRIM | Outputs\Lithium | in | Mylar.txt
| Ion | = | Lithium | [3] | , | Mass | = | 7 | amu
| Target | Density | = | 1.397 | g/cm3 | = | 9.6311e+22 | atoms/cm3
| ======= | Target | Composition | ========
| Atom | Atom | Atomic | Mass
| Name | Numb | Percent | Percent
| ---- | ---- | ------- | -------
| H | 1 | 36.36 | 4.2
| C | 6 | 45.45 | 62.5
| O | 8 | 18.18 | 33.3
====================================
| Bragg | Correction | = | -6.57%
| Stopping | Units | = | MeV | / | (mg/cm2)
| See | bottom | of | Table | for | other | Stopping | units
| Ion | dE/dx | dE/dx | Projected | Longitudinal | Lateral
| Energy | Elec. | Nuclear | Range | Straggling | Straggling
| -------------- | ---------- | ---------- | ---------- | ---------- | ----------
| 69.9999 | eV | 0.02856 | 0.2711 | 13 | A | 10 | A | 7 | A
| 79.9999 | eV | 0.03053 | 0.2817 | 14 | A | 11 | A | 8 | A
| 89.9999 | eV | 0.03238 | 0.2911 | 16 | A | 11 | A | 8 | A
| 99.9999 | eV | 0.03414 | 0.2994 | 17 | A | 12 | A | 9 | A
| 110 | eV | 0.0358 | 0.3068 | 18 | A | 13 | A | 9 | A
| 120 | eV | 0.03739 | 0.3135 | 19 | A | 13 | A | 10 | A
| 130 | eV | 0.03892 | 0.3195 | 20 | A | 14 | A | 10 | A
| 139.999 | eV | 0.04039 | 0.325 | 21 | A | 15 | A | 11 | A
| 149.999 | eV | 0.04181 | 0.33 | 22 | A | 15 | A | 11 | A
| 159.999 | eV | 0.04318 | 0.3346 | 23 | A | 16 | A | 12 | A
| 169.999 | eV | 0.04451 | 0.3389 | 24 | A | 17 | A | 12 | A
| 179.999 | eV | 0.0458 | 0.3428 | 25 | A | 17 | A | 12 | A
| 199.999 | eV | 0.04828 | 0.3499 | 27 | A | 18 | A | 13 | A
| 224.999 | eV | 0.0512 | 0.3574 | 29 | A | 20 | A | 14 | A
| 249.999 | eV | 0.05397 | 0.3637 | 32 | A | 21 | A | 15 | A
| 274.999 | eV | 0.05661 | 0.3691 | 34 | A | 22 | A | 16 | A
| 299.999 | eV | 0.05913 | 0.3737 | 37 | A | 24 | A | 17 | A
| 324.999 | eV | 0.06154 | 0.3777 | 39 | A | 25 | A | 18 | A
| 349.999 | eV | 0.06386 | 0.3812 | 41 | A | 26 | A | 19 | A
| 374.999 | eV | 0.0661 | 0.3842 | 43 | A | 28 | A | 20 | A
| 399.999 | eV | 0.06827 | 0.3868 | 46 | A | 29 | A | 21 | A
| 449.999 | eV | 0.07241 | 0.391 | 50 | A | 32 | A | 23 | A
| 499.999 | eV | 0.07633 | 0.3941 | 55 | A | 34 | A | 25 | A
| 549.999 | eV | 0.08006 | 0.3964 | 59 | A | 36 | A | 26 | A
| 599.999 | eV | 0.08362 | 0.398 | 64 | A | 39 | A | 28 | A
| 649.999 | eV | 0.08703 | 0.3992 | 68 | A | 41 | A | 30 | A
| 699.999 | eV | 0.09032 | 0.3998 | 73 | A | 44 | A | 32 | A
| 799.999 | eV | 0.09655 | 0.4001 | 82 | A | 48 | A | 35 | A
| 899.999 | eV | 0.1024 | 0.3994 | 90 | A | 53 | A | 38 | A
| 999.999 | eV | 0.1079 | 0.398 | 99 | A | 57 | A | 41 | A
| 1.1 | keV | 0.1132 | 0.396 | 108 | A | 62 | A | 45 | A
| 1.2 | keV | 0.1183 | 0.3937 | 117 | A | 66 | A | 48 | A
| 1.3 | keV | 0.1231 | 0.3911 | 126 | A | 71 | A | 51 | A
| 1.4 | keV | 0.1277 | 0.3883 | 135 | A | 75 | A | 54 | A
| 1.5 | keV | 0.1322 | 0.3853 | 144 | A | 79 | A | 57 | A
| 1.6 | keV | 0.1365 | 0.3822 | 153 | A | 84 | A | 60 | A
| 1.7 | keV | 0.1407 | 0.3791 | 162 | A | 88 | A | 63 | A
| 1.8 | keV | 0.1448 | 0.3759 | 171 | A | 92 | A | 66 | A
| 2 | keV | 0.1527 | 0.3695 | 190 | A | 101 | A | 72 | A
| 2.25 | keV | 0.1619 | 0.3616 | 213 | A | 111 | A | 80 | A
| 2.5 | keV | 0.1707 | 0.3537 | 236 | A | 121 | A | 87 | A
| 2.75 | keV | 0.179 | 0.3462 | 259 | A | 131 | A | 95 | A
| 3 | keV | 0.187 | 0.3388 | 283 | A | 141 | A | 102 | A
| 3.25 | keV | 0.1946 | 0.3318 | 307 | A | 151 | A | 110 | A
| 3.5 | keV | 0.202 | 0.3251 | 331 | A | 161 | A | 117 | A
| 3.75 | keV | 0.209 | 0.3186 | 355 | A | 171 | A | 124 | A
| 4 | keV | 0.2159 | 0.3124 | 380 | A | 180 | A | 132 | A
| 4.5 | keV | 0.229 | 0.3007 | 429 | A | 199 | A | 146 | A
| 5 | keV | 0.2414 | 0.29 | 478 | A | 217 | A | 161 | A
| 5.5 | keV | 0.2532 | 0.2801 | 528 | A | 234 | A | 175 | A
| 6 | keV | 0.2644 | 0.271 | 578 | A | 252 | A | 189 | A
| 6.5 | keV | 0.2752 | 0.2625 | 628 | A | 269 | A | 204 | A
| 7 | keV | 0.2856 | 0.2547 | 678 | A | 285 | A | 218 | A
| 8 | keV | 0.3053 | 0.2405 | 779 | A | 317 | A | 245 | A
| 9 | keV | 0.3239 | 0.2281 | 881 | A | 347 | A | 273 | A
| 10 | keV | 0.3414 | 0.2171 | 982 | A | 376 | A | 299 | A
| 11 | keV | 0.3581 | 0.2073 | 1083 | A | 404 | A | 325 | A
| 12 | keV | 0.374 | 0.1984 | 1184 | A | 431 | A | 351 | A
| 13 | keV | 0.3893 | 0.1905 | 1285 | A | 456 | A | 376 | A
| 14 | keV | 0.4039 | 0.1832 | 1385 | A | 481 | A | 400 | A
| 15 | keV | 0.4173 | 0.1766 | 1484 | A | 504 | A | 424 | A
| 16 | keV | 0.4302 | 0.1705 | 1584 | A | 527 | A | 447 | A
| 17 | keV | 0.4427 | 0.1649 | 1682 | A | 549 | A | 470 | A
| 18 | keV | 0.4549 | 0.1597 | 1780 | A | 570 | A | 492 | A
| 20 | keV | 0.4784 | 0.1503 | 1975 | A | 610 | A | 535 | A
| 22.5 | keV | 0.5064 | 0.1403 | 2214 | A | 656 | A | 586 | A
| 25 | keV | 0.5329 | 0.1317 | 2450 | A | 698 | A | 635 | A
| 27.5 | keV | 0.5583 | 0.1243 | 2681 | A | 738 | A | 681 | A
| 30 | keV | 0.5827 | 0.1177 | 2908 | A | 774 | A | 725 | A
| 32.5 | keV | 0.6062 | 0.1119 | 3131 | A | 808 | A | 766 | A
| 35 | keV | 0.629 | 0.1067 | 3350 | A | 840 | A | 806 | A
| 37.5 | keV | 0.651 | 0.1021 | 3565 | A | 869 | A | 844 | A
| 40 | keV | 0.6724 | 0.09788 | 3777 | A | 897 | A | 880 | A
| 45 | keV | 0.7135 | 0.09054 | 4189 | A | 948 | A | 948 | A
| 50 | keV | 0.7527 | 0.08435 | 4587 | A | 994 | A | 1010 | A
| 55 | keV | 0.79 | 0.07905 | 4973 | A | 1035 | A | 1067 | A
| 60 | keV | 0.8258 | 0.07445 | 5348 | A | 1072 | A | 1121 | A
| 65 | keV | 0.8601 | 0.07042 | 5712 | A | 1106 | A | 1171 | A
| 70 | keV | 0.893 | 0.06685 | 6066 | A | 1136 | A | 1217 | A
| 80 | keV | 0.9549 | 0.0608 | 6748 | A | 1192 | A | 1302 | A
| 90 | keV | 1.012 | 0.05587 | 7398 | A | 1241 | A | 1377 | A
| 100 | keV | 1.065 | 0.05175 | 8022 | A | 1283 | A | 1445 | A
| 110 | keV | 1.115 | 0.04825 | 8623 | A | 1320 | A | 1507 | A
| 120 | keV | 1.161 | 0.04525 | 9203 | A | 1353 | A | 1563 | A
| 130 | keV | 1.205 | 0.04263 | 9765 | A | 1383 | A | 1615 | A
| 140 | keV | 1.247 | 0.04033 | 1.03 | um | 1411 | A | 1663 | A
| 150 | keV | 1.288 | 0.03828 | 1.08 | um | 1435 | A | 1708 | A
| 160 | keV | 1.328 | 0.03646 | 1.14 | um | 1458 | A | 1749 | A
| 170 | keV | 1.368 | 0.03482 | 1.19 | um | 1479 | A | 1788 | A
| 180 | keV | 1.407 | 0.03333 | 1.23 | um | 1499 | A | 1825 | A
| 200 | keV | 1.485 | 0.03074 | 1.33 | um | 1536 | A | 1892 | A
| 225 | keV | 1.58 | 0.02806 | 1.44 | um | 1578 | A | 1966 | A
| 250 | keV | 1.674 | 0.02585 | 1.55 | um | 1614 | A | 2031 | A
| 275 | keV | 1.765 | 0.02399 | 1.65 | um | 1644 | A | 2089 | A
| 300 | keV | 1.854 | 0.0224 | 1.74 | um | 1671 | A | 2140 | A
| 325 | keV | 1.94 | 0.02102 | 1.84 | um | 1695 | A | 2187 | A
| 350 | keV | 2.023 | 0.01982 | 1.92 | um | 1716 | A | 2229 | A
| 375 | keV | 2.103 | 0.01876 | 2.01 | um | 1735 | A | 2267 | A
| 400 | keV | 2.18 | 0.01782 | 2.09 | um | 1752 | A | 2303 | A
| 450 | keV | 2.324 | 0.01621 | 2.25 | um | 1789 | A | 2366 | A
| 500 | keV | 2.456 | 0.01488 | 2.4 | um | 1820 | A | 2420 | A
| 550 | keV | 2.575 | 0.01378 | 2.54 | um | 1848 | A | 2468 | A
| 600 | keV | 2.683 | 0.01283 | 2.67 | um | 1872 | A | 2511 | A
| 650 | keV | 2.781 | 0.01202 | 2.8 | um | 1893 | A | 2549 | A
| 700 | keV | 2.869 | 0.01131 | 2.93 | um | 1913 | A | 2584 | A
| 800 | keV | 3.018 | 0.01013 | 3.17 | um | 1962 | A | 2646 | A
| 900 | keV | 3.135 | 0.009191 | 3.4 | um | 2006 | A | 2700 | A
| 1 | MeV | 3.227 | 0.008421 | 3.62 | um | 2045 | A | 2748 | A
| 1.1 | MeV | 3.297 | 0.007778 | 3.84 | um | 2080 | A | 2791 | A
| 1.2 | MeV | 3.349 | 0.007232 | 4.05 | um | 2114 | A | 2830 | A
| 1.3 | MeV | 3.387 | 0.006762 | 4.26 | um | 2145 | A | 2867 | A
| 1.4 | MeV | 3.412 | 0.006354 | 4.47 | um | 2175 | A | 2901 | A
| 1.5 | MeV | 3.427 | 0.005995 | 4.68 | um | 2204 | A | 2934 | A
| 1.6 | MeV | 3.433 | 0.005677 | 4.89 | um | 2232 | A | 2965 | A
| 1.7 | MeV | 3.433 | 0.005394 | 5.1 | um | 2260 | A | 2995 | A
| 1.8 | MeV | 3.427 | 0.005139 | 5.31 | um | 2287 | A | 3024 | A
| 2 | MeV | 3.402 | 0.004699 | 5.72 | um | 2377 | A | 3078 | A
| 2.25 | MeV | 3.353 | 0.004251 | 6.25 | um | 2508 | A | 3144 | A
| 2.5 | MeV | 3.293 | 0.003885 | 6.79 | um | 2636 | A | 3206 | A
| 2.75 | MeV | 3.225 | 0.003581 | 7.34 | um | 2763 | A | 3267 | A
| 3 | MeV | 3.154 | 0.003323 | 7.9 | um | 2889 | A | 3326 | A
| 3.25 | MeV | 3.08 | 0.003102 | 8.47 | um | 3014 | A | 3386 | A
| 3.5 | MeV | 3.006 | 0.00291 | 9.06 | um | 3140 | A | 3445 | A
| 3.75 | MeV | 2.931 | 0.002742 | 9.66 | um | 3267 | A | 3504 | A
| 4 | MeV | 2.858 | 0.002593 | 10.28 | um | 3396 | A | 3564 | A
| 4.5 | MeV | 2.716 | 0.002342 | 11.56 | um | 3875 | A | 3686 | A
| 5 | MeV | 2.582 | 0.002137 | 12.91 | um | 4344 | A | 3812 | A
| 5.5 | MeV | 2.457 | 0.001967 | 14.33 | um | 4810 | A | 3943 | A
| 6 | MeV | 2.342 | 0.001824 | 15.82 | um | 5276 | A | 4080 | A
| 6.5 | MeV | 2.237 | 0.001701 | 17.38 | um | 5744 | A | 4224 | A
| 7 | MeV | 2.141 | 0.001594 | 19.02 | um | 6216 | A | 4374 | A
| 8 | MeV | 1.972 | 0.001418 | 22.5 | um | 7974 | A | 4697 | A
| 9 | MeV | 1.83 | 0.001279 | 26.27 | um | 9633 | A | 5050 | A
| 10 | MeV | 1.709 | 0.001166 | 30.31 | um | 1.12 | um | 5435 | A
| 11 | MeV | 1.605 | 0.001072 | 34.63 | um | 1.28 | um | 5851 | A
| 12 | MeV | 1.514 | 0.0009928 | 39.22 | um | 1.44 | um | 6297 | A
| 13 | MeV | 1.435 | 0.0009251 | 44.07 | um | 1.6 | um | 6773 | A
| 14 | MeV | 1.366 | 0.0008664 | 49.18 | um | 1.76 | um | 7278 | A
| 15 | MeV | 1.309 | 0.0008151 | 54.53 | um | 1.92 | um | 7810 | A
| 16 | MeV | 1.253 | 0.0007698 | 60.12 | um | 2.09 | um | 8369 | A
| 17 | MeV | 1.197 | 0.0007295 | 65.96 | um | 2.25 | um | 8955 | A
| 18 | MeV | 1.145 | 0.0006934 | 72.08 | um | 2.42 | um | 9569 | A
| 20 | MeV | 1.055 | 0.0006314 | 85.1 | um | 3.05 | um | 1.09 | um
| 22.5 | MeV | 0.9624 | 0.0005686 | 102.85 | um | 3.96 | um | 1.27 | um
| 25 | MeV | 0.8863 | 0.0005176 | 122.22 | um | 4.83 | um | 1.46 | um
| 27.5 | MeV | 0.8224 | 0.0004754 | 143.18 | um | 5.68 | um | 1.68 | um
| 30 | MeV | 0.7679 | 0.0004398 | 165.69 | um | 6.53 | um | 1.9 | um
| 32.5 | MeV | 0.7208 | 0.0004094 | 189.73 | um | 7.38 | um | 2.15 | um
| 35 | MeV | 0.6797 | 0.0003831 | 215.28 | um | 8.24 | um | 2.41 | um
| 37.5 | MeV | 0.6435 | 0.0003602 | 242.33 | um | 9.1 | um | 2.68 | um
| 40 | MeV | 0.6112 | 0.0003399 | 270.86 | um | 9.97 | um | 2.97 | um
| 45 | MeV | 0.5563 | 0.0003058 | 332.22 | um | 13.26 | um | 3.59 | um
| 50 | MeV | 0.5112 | 0.0002781 | 399.32 | um | 16.35 | um | 4.26 | um
| 55 | MeV | 0.4735 | 0.0002553 | 472.05 | um | 19.36 | um | 4.99 | um
| 60 | MeV | 0.4413 | 0.000236 | 550.32 | um | 22.34 | um | 5.77 | um
| 65 | MeV | 0.4137 | 0.0002196 | 634.06 | um | 25.34 | um | 6.6 | um
| 70 | MeV | 0.3896 | 0.0002054 | 723.19 | um | 28.35 | um | 7.49 | um
| 80 | MeV | 0.3495 | 0.000182 | 917.15 | um | 39.55 | um | 9.41 | um
| 90 | MeV | 0.3175 | 0.0001636 | 1.13 | mm | 49.98 | um | 11.52 | um
| 100 | MeV | 0.2914 | 0.0001487 | 1.37 | mm | 60.16 | um | 13.83 | um
| 110 | MeV | 0.2695 | 0.0001364 | 1.62 | mm | 70.3 | um | 16.32 | um
| 120 | MeV | 0.251 | 0.0001261 | 1.9 | mm | 80.48 | um | 19 | um
| 130 | MeV | 0.2351 | 0.0001172 | 2.19 | mm | 90.77 | um | 21.85 | um
| 140 | MeV | 0.2213 | 0.0001096 | 2.51 | mm | 101.19 | um | 24.88 | um
| 150 | MeV | 0.2092 | 0.0001029 | 2.84 | mm | 111.76 | um | 28.09 | um
| 160 | MeV | 0.1984 | 9.705e-05 | 3.19 | mm | 122.49 | um | 31.46 | um
| 170 | MeV | 0.1888 | 9.184e-05 | 3.56 | mm | 133.38 | um | 35.01 | um
| 180 | MeV | 0.1802 | 8.718e-05 | 3.95 | mm | 144.43 | um | 38.71 | um
| 200 | MeV | 0.1654 | 7.919e-05 | 4.78 | mm | 186.45 | um | 46.62 | um
| 225 | MeV | 0.1503 | 7.112e-05 | 5.91 | mm | 246.55 | um | 57.4 | um
| 250 | MeV | 0.138 | 6.459e-05 | 7.15 | mm | 303.32 | um | 69.15 | um
| 275 | MeV | 0.1277 | 5.92e-05 | 8.5 | mm | 358.83 | um | 81.83 | um
| 300 | MeV | 0.1191 | 5.467e-05 | 9.95 | mm | 413.96 | um | 95.42 | um
| 325 | MeV | 0.1117 | 5.081e-05 | 11.51 | mm | 469.18 | um | 109.9 | um
| 350 | MeV | 0.1052 | 4.748e-05 | 13.16 | mm | 524.74 | um | 125.25 | um
| 375 | MeV | 0.09963 | 4.457e-05 | 14.9 | mm | 580.77 | um | 141.43 | um
| 400 | MeV | 0.09466 | 4.201e-05 | 16.75 | mm | 637.34 | um | 158.45 | um
| 450 | MeV | 0.08628 | 3.77e-05 | 20.71 | mm | 850.03 | um | 194.88 | um
| 500 | MeV | 0.07948 | 3.422e-05 | 25.03 | mm | 1.05 | mm | 234.39 | um
| 550 | MeV | 0.07384 | 3.135e-05 | 29.7 | mm | 1.24 | mm | 276.85 | um
| 600 | MeV | 0.06908 | 2.894e-05 | 34.71 | mm | 1.43 | mm | 322.14 | um
| 650 | MeV | 0.06502 | 2.689e-05 | 40.05 | mm | 1.62 | mm | 370.14 | um
| 700 | MeV | 0.0615 | 2.511e-05 | 45.71 | mm | 1.81 | mm | 420.75 | um
| 800 | MeV | 0.05573 | 2.221e-05 | 57.93 | mm | 2.51 | mm | 529.44 | um
| 900 | MeV | 0.05117 | 1.992e-05 | 71.34 | mm | 3.15 | mm | 647.43 | um
| 1 | GeV | 0.04749 | 1.808e-05 | 85.86 | mm | 3.76 | mm | 774.08 | um
| 1.1 | GeV | 0.04445 | 1.655e-05 | 101.44 | mm | 4.36 | mm | 908.76 | um
| 1.2 | GeV | 0.04189 | 1.527e-05 | 118.02 | mm | 4.96 | mm | 1.05 | mm
| 1.3 | GeV | 0.03972 | 1.418e-05 | 135.57 | mm | 5.55 | mm | 1.2 | mm
| 1.4 | GeV | 0.03784 | 1.324e-05 | 154.03 | mm | 6.14 | mm | 1.36 | mm
| 1.5 | GeV | 0.03621 | 1.243e-05 | 173.37 | mm | 6.73 | mm | 1.52 | mm
| 1.6 | GeV | 0.03478 | 1.171e-05 | 193.53 | mm | 7.31 | mm | 1.68 | mm
| 1.7 | GeV | 0.03351 | 1.107e-05 | 214.5 | mm | 7.9 | mm | 1.86 | mm
| 1.8 | GeV | 0.03238 | 1.05e-05 | 236.23 | mm | 8.48 | mm | 2.04 | mm
| 2 | GeV | 0.03045 | 9.519e-06 | 281.83 | mm | 10.67 | mm | 2.4 | mm
| 2.25 | GeV | 0.02852 | 8.534e-06 | 342.56 | mm | 13.71 | mm | 2.89 | mm
| 2.5 | GeV | 0.02697 | 7.739e-06 | 407.08 | mm | 16.48 | mm | 3.39 | mm
| 2.75 | GeV | 0.02571 | 7.084e-06 | 475.04 | mm | 19.1 | mm | 3.92 | mm
| 3 | GeV | 0.02466 | 6.534e-06 | 546.1 | mm | 21.6 | mm | 4.46 | mm
| 3.25 | GeV | 0.02378 | 6.065e-06 | 619.98 | mm | 24.01 | mm | 5.01 | mm
| 3.5 | GeV | 0.02303 | 5.662e-06 | 696.44 | mm | 26.35 | mm | 5.57 | mm
| 3.75 | GeV | 0.02239 | 5.31e-06 | 775.24 | mm | 28.62 | mm | 6.14 | mm
| 4 | GeV | 0.02183 | 5e-06 | 856.18 | mm | 30.84 | mm | 6.72 | mm
| 4.5 | GeV | 0.02091 | 4.481e-06 | 1.02 | m | 38.92 | mm | 7.89 | mm
| 5 | GeV | 0.02019 | 4.062e-06 | 1.2 | m | 46.09 | mm | 9.07 | mm
| 5.5 | GeV | 0.01962 | 3.717e-06 | 1.38 | m | 52.67 | mm | 10.26 | mm
| 6 | GeV | 0.01916 | 3.427e-06 | 1.56 | m | 58.81 | mm | 11.45 | mm
| 6.5 | GeV | 0.01878 | 3.181e-06 | 1.75 | m | 64.61 | mm | 12.64 | mm
| 7 | GeV | 0.01847 | 2.968e-06 | 1.94 | m | 70.11 | mm | 13.82 | mm
-----------------------------------------------------------
| Multiply | Stopping | by | for | Stopping | Units
| ------------------- | ------------------
| 13.97 | eV | / | Angstrom
| 139.7 | keV | / | micron
| 139.7 | MeV | / | mm
| 1 | keV | / | (ug/cm2)
| 1 | MeV | / | (mg/cm2)
| 1000 | keV | / | (mg/cm2)
| 14.505 | eV | / | (1E15 | atoms/cm2)
| 0.62061 | L.S.S. | reduced | units
==================================================================
| (C) | 1.9842e+19 | by | J.P. | Biersack | and | J.F. | Ziegler

## Li-7 in EJ212
==================================================================
| SRIM | version | ---> | SRIM-2013.00
| Calc. | date | ---> | November | 08, | 2017
==================================================================
| Disk | File | Name | = | SRIM | Outputs\Lithium | in | EJ212.txt
| Ion | = | Lithium | [3] | , | Mass | = | 7 | amu
| Target | Density | = | 1.023 | g/cm3 | = | 9.8606e+22 | atoms/cm3
| ======= | Target | Composition | ========
| Atom | Atom | Atomic | Mass
| Name | Numb | Percent | Percent
| ---- | ---- | ------- | -------
| H | 1 | 52.38 | 8.45
| C | 6 | 47.62 | 91.55
====================================
| Bragg | Correction | = | -6.57%
| Stopping | Units | = | MeV | / | (mg/cm2)
| See | bottom | of | Table | for | other | Stopping | units
| Ion | dE/dx | dE/dx | Projected | Longitudinal | Lateral
| Energy | Elec. | Nuclear | Range | Straggling | Straggling
| -------------- | ---------- | ---------- | ---------- | ---------- | ----------
| 69.9999 | eV | 0.03516 | 0.346 | 16 | A | 10 | A | 8 | A
| 79.9999 | eV | 0.03759 | 0.3592 | 17 | A | 11 | A | 8 | A
| 89.9999 | eV | 0.03987 | 0.3707 | 19 | A | 12 | A | 9 | A
| 99.9999 | eV | 0.04203 | 0.3809 | 20 | A | 13 | A | 9 | A
| 110 | eV | 0.04408 | 0.3899 | 21 | A | 13 | A | 10 | A
| 120 | eV | 0.04604 | 0.398 | 23 | A | 14 | A | 10 | A
| 130 | eV | 0.04792 | 0.4053 | 24 | A | 15 | A | 11 | A
| 139.999 | eV | 0.04973 | 0.412 | 25 | A | 16 | A | 11 | A
| 149.999 | eV | 0.05147 | 0.418 | 27 | A | 16 | A | 12 | A
| 159.999 | eV | 0.05316 | 0.4236 | 28 | A | 17 | A | 12 | A
| 169.999 | eV | 0.0548 | 0.4287 | 29 | A | 18 | A | 13 | A
| 179.999 | eV | 0.05639 | 0.4334 | 30 | A | 18 | A | 13 | A
| 199.999 | eV | 0.05944 | 0.4417 | 33 | A | 19 | A | 14 | A
| 224.999 | eV | 0.06304 | 0.4505 | 36 | A | 21 | A | 15 | A
| 249.999 | eV | 0.06645 | 0.4579 | 39 | A | 22 | A | 16 | A
| 274.999 | eV | 0.0697 | 0.4642 | 41 | A | 24 | A | 17 | A
| 299.999 | eV | 0.07279 | 0.4695 | 44 | A | 25 | A | 19 | A
| 324.999 | eV | 0.07577 | 0.474 | 47 | A | 27 | A | 20 | A
| 349.999 | eV | 0.07863 | 0.4778 | 50 | A | 28 | A | 21 | A
| 374.999 | eV | 0.08139 | 0.4811 | 53 | A | 30 | A | 22 | A
| 399.999 | eV | 0.08406 | 0.4839 | 55 | A | 31 | A | 23 | A
| 449.999 | eV | 0.08915 | 0.4884 | 61 | A | 34 | A | 24 | A
| 499.999 | eV | 0.09398 | 0.4915 | 66 | A | 36 | A | 26 | A
| 549.999 | eV | 0.09856 | 0.4936 | 72 | A | 39 | A | 28 | A
| 599.999 | eV | 0.1029 | 0.495 | 77 | A | 41 | A | 30 | A
| 649.999 | eV | 0.1072 | 0.4957 | 82 | A | 44 | A | 32 | A
| 699.999 | eV | 0.1112 | 0.496 | 88 | A | 46 | A | 34 | A
| 799.999 | eV | 0.1189 | 0.4952 | 99 | A | 51 | A | 37 | A
| 899.999 | eV | 0.1261 | 0.4933 | 109 | A | 56 | A | 41 | A
| 999.999 | eV | 0.1329 | 0.4906 | 120 | A | 61 | A | 44 | A
| 1.1 | keV | 0.1394 | 0.4873 | 131 | A | 66 | A | 47 | A
| 1.2 | keV | 0.1456 | 0.4836 | 142 | A | 71 | A | 51 | A
| 1.3 | keV | 0.1515 | 0.4797 | 152 | A | 75 | A | 54 | A
| 1.4 | keV | 0.1573 | 0.4755 | 163 | A | 80 | A | 57 | A
| 1.5 | keV | 0.1628 | 0.4713 | 174 | A | 84 | A | 61 | A
| 1.6 | keV | 0.1681 | 0.4669 | 185 | A | 89 | A | 64 | A
| 1.7 | keV | 0.1733 | 0.4625 | 196 | A | 94 | A | 67 | A
| 1.8 | keV | 0.1783 | 0.4581 | 207 | A | 98 | A | 70 | A
| 2 | keV | 0.188 | 0.4493 | 229 | A | 107 | A | 77 | A
| 2.25 | keV | 0.1994 | 0.4385 | 257 | A | 118 | A | 85 | A
| 2.5 | keV | 0.2101 | 0.4281 | 285 | A | 129 | A | 93 | A
| 2.75 | keV | 0.2204 | 0.418 | 314 | A | 140 | A | 101 | A
| 3 | keV | 0.2302 | 0.4084 | 343 | A | 150 | A | 109 | A
| 3.25 | keV | 0.2396 | 0.3993 | 371 | A | 161 | A | 117 | A
| 3.5 | keV | 0.2486 | 0.3905 | 400 | A | 171 | A | 124 | A
| 3.75 | keV | 0.2574 | 0.3822 | 429 | A | 181 | A | 132 | A
| 4 | keV | 0.2658 | 0.3742 | 459 | A | 191 | A | 140 | A
| 4.5 | keV | 0.2819 | 0.3594 | 518 | A | 210 | A | 155 | A
| 5 | keV | 0.2972 | 0.3458 | 577 | A | 230 | A | 171 | A
| 5.5 | keV | 0.3117 | 0.3334 | 637 | A | 248 | A | 186 | A
| 6 | keV | 0.3256 | 0.322 | 697 | A | 266 | A | 201 | A
| 6.5 | keV | 0.3389 | 0.3114 | 757 | A | 284 | A | 216 | A
| 7 | keV | 0.3517 | 0.3017 | 817 | A | 301 | A | 231 | A
| 8 | keV | 0.3759 | 0.2842 | 938 | A | 334 | A | 261 | A
| 9 | keV | 0.3987 | 0.2689 | 1058 | A | 365 | A | 289 | A
| 10 | keV | 0.4203 | 0.2554 | 1179 | A | 395 | A | 317 | A
| 11 | keV | 0.4408 | 0.2435 | 1299 | A | 423 | A | 345 | A
| 12 | keV | 0.4604 | 0.2328 | 1418 | A | 450 | A | 371 | A
| 13 | keV | 0.4792 | 0.2231 | 1537 | A | 475 | A | 397 | A
| 14 | keV | 0.4973 | 0.2144 | 1654 | A | 500 | A | 423 | A
| 15 | keV | 0.513 | 0.2064 | 1771 | A | 524 | A | 448 | A
| 16 | keV | 0.5282 | 0.1991 | 1888 | A | 546 | A | 472 | A
| 17 | keV | 0.543 | 0.1923 | 2004 | A | 568 | A | 495 | A
| 18 | keV | 0.5574 | 0.1861 | 2119 | A | 589 | A | 518 | A
| 20 | keV | 0.585 | 0.175 | 2347 | A | 629 | A | 563 | A
| 22.5 | keV | 0.6178 | 0.163 | 2627 | A | 675 | A | 615 | A
| 25 | keV | 0.6491 | 0.1529 | 2902 | A | 717 | A | 665 | A
| 27.5 | keV | 0.6789 | 0.144 | 3173 | A | 756 | A | 713 | A
| 30 | keV | 0.7076 | 0.1363 | 3438 | A | 792 | A | 757 | A
| 32.5 | keV | 0.7352 | 0.1295 | 3698 | A | 826 | A | 800 | A
| 35 | keV | 0.762 | 0.1234 | 3953 | A | 857 | A | 840 | A
| 37.5 | keV | 0.7879 | 0.1179 | 4203 | A | 886 | A | 879 | A
| 40 | keV | 0.8131 | 0.113 | 4449 | A | 913 | A | 916 | A
| 45 | keV | 0.8616 | 0.1044 | 4928 | A | 964 | A | 985 | A
| 50 | keV | 0.9077 | 0.09712 | 5391 | A | 1009 | A | 1048 | A
| 55 | keV | 0.9517 | 0.09094 | 5839 | A | 1049 | A | 1107 | A
| 60 | keV | 0.9939 | 0.08558 | 6273 | A | 1085 | A | 1161 | A
| 65 | keV | 1.034 | 0.08089 | 6695 | A | 1118 | A | 1211 | A
| 70 | keV | 1.073 | 0.07674 | 7105 | A | 1148 | A | 1258 | A
| 80 | keV | 1.146 | 0.06972 | 7894 | A | 1204 | A | 1344 | A
| 90 | keV | 1.213 | 0.064 | 8646 | A | 1251 | A | 1420 | A
| 100 | keV | 1.275 | 0.05924 | 9367 | A | 1293 | A | 1488 | A
| 110 | keV | 1.332 | 0.0552 | 1.01 | um | 1330 | A | 1550 | A
| 120 | keV | 1.386 | 0.05173 | 1.07 | um | 1363 | A | 1607 | A
| 130 | keV | 1.437 | 0.04871 | 1.14 | um | 1392 | A | 1659 | A
| 140 | keV | 1.485 | 0.04606 | 1.2 | um | 1419 | A | 1707 | A
| 150 | keV | 1.533 | 0.0437 | 1.26 | um | 1444 | A | 1752 | A
| 160 | keV | 1.58 | 0.0416 | 1.32 | um | 1466 | A | 1794 | A
| 170 | keV | 1.626 | 0.03971 | 1.38 | um | 1487 | A | 1833 | A
| 180 | keV | 1.672 | 0.038 | 1.44 | um | 1507 | A | 1870 | A
| 200 | keV | 1.765 | 0.03503 | 1.55 | um | 1545 | A | 1937 | A
| 225 | keV | 1.88 | 0.03196 | 1.68 | um | 1588 | A | 2011 | A
| 250 | keV | 1.994 | 0.02942 | 1.8 | um | 1624 | A | 2076 | A
| 275 | keV | 2.106 | 0.02729 | 1.91 | um | 1656 | A | 2133 | A
| 300 | keV | 2.216 | 0.02547 | 2.03 | um | 1683 | A | 2185 | A
| 325 | keV | 2.322 | 0.0239 | 2.13 | um | 1708 | A | 2231 | A
| 350 | keV | 2.425 | 0.02253 | 2.23 | um | 1729 | A | 2272 | A
| 375 | keV | 2.525 | 0.02131 | 2.33 | um | 1749 | A | 2310 | A
| 400 | keV | 2.62 | 0.02023 | 2.42 | um | 1766 | A | 2345 | A
| 450 | keV | 2.799 | 0.0184 | 2.6 | um | 1805 | A | 2406 | A
| 500 | keV | 2.961 | 0.01689 | 2.77 | um | 1838 | A | 2459 | A
| 550 | keV | 3.108 | 0.01562 | 2.93 | um | 1867 | A | 2506 | A
| 600 | keV | 3.239 | 0.01455 | 3.08 | um | 1893 | A | 2547 | A
| 650 | keV | 3.356 | 0.01362 | 3.23 | um | 1916 | A | 2585 | A
| 700 | keV | 3.459 | 0.01282 | 3.37 | um | 1937 | A | 2619 | A
| 800 | keV | 3.631 | 0.01148 | 3.64 | um | 1993 | A | 2679 | A
| 900 | keV | 3.761 | 0.01041 | 3.9 | um | 2042 | A | 2731 | A
| 1 | MeV | 3.858 | 0.009531 | 4.16 | um | 2087 | A | 2777 | A
| 1.1 | MeV | 3.927 | 0.008801 | 4.41 | um | 2128 | A | 2819 | A
| 1.2 | MeV | 3.974 | 0.008181 | 4.66 | um | 2167 | A | 2858 | A
| 1.3 | MeV | 4.003 | 0.007648 | 4.9 | um | 2204 | A | 2894 | A
| 1.4 | MeV | 4.017 | 0.007185 | 5.14 | um | 2240 | A | 2927 | A
| 1.5 | MeV | 4.019 | 0.006778 | 5.39 | um | 2275 | A | 2960 | A
| 1.6 | MeV | 4.012 | 0.006417 | 5.63 | um | 2309 | A | 2990 | A
| 1.7 | MeV | 3.998 | 0.006096 | 5.87 | um | 2342 | A | 3020 | A
| 1.8 | MeV | 3.977 | 0.005807 | 6.12 | um | 2375 | A | 3049 | A
| 2 | MeV | 3.923 | 0.005308 | 6.61 | um | 2490 | A | 3104 | A
| 2.25 | MeV | 3.839 | 0.0048 | 7.24 | um | 2660 | A | 3170 | A
| 2.5 | MeV | 3.746 | 0.004386 | 7.88 | um | 2826 | A | 3235 | A
| 2.75 | MeV | 3.65 | 0.004042 | 8.54 | um | 2991 | A | 3298 | A
| 3 | MeV | 3.552 | 0.00375 | 9.22 | um | 3155 | A | 3360 | A
| 3.25 | MeV | 3.455 | 0.0035 | 9.91 | um | 3319 | A | 3423 | A
| 3.5 | MeV | 3.36 | 0.003283 | 10.63 | um | 3483 | A | 3486 | A
| 3.75 | MeV | 3.268 | 0.003093 | 11.37 | um | 3649 | A | 3550 | A
| 4 | MeV | 3.179 | 0.002925 | 12.12 | um | 3817 | A | 3614 | A
| 4.5 | MeV | 3.01 | 0.002641 | 13.7 | um | 4446 | A | 3747 | A
| 5 | MeV | 2.854 | 0.002409 | 15.37 | um | 5056 | A | 3886 | A
| 5.5 | MeV | 2.712 | 0.002217 | 17.12 | um | 5656 | A | 4031 | A
| 6 | MeV | 2.582 | 0.002055 | 18.97 | um | 6253 | A | 4183 | A
| 6.5 | MeV | 2.464 | 0.001916 | 20.91 | um | 6850 | A | 4344 | A
| 7 | MeV | 2.357 | 0.001796 | 22.93 | um | 7449 | A | 4513 | A
| 8 | MeV | 2.169 | 0.001597 | 27.25 | um | 9679 | A | 4876 | A
| 9 | MeV | 2.01 | 0.00144 | 31.93 | um | 1.18 | um | 5275 | A
| 10 | MeV | 1.875 | 0.001313 | 36.97 | um | 1.38 | um | 5710 | A
| 11 | MeV | 1.759 | 0.001207 | 42.35 | um | 1.58 | um | 6181 | A
| 12 | MeV | 1.657 | 0.001117 | 48.07 | um | 1.78 | um | 6687 | A
| 13 | MeV | 1.568 | 0.001041 | 54.13 | um | 1.98 | um | 7227 | A
| 14 | MeV | 1.489 | 0.000975 | 60.52 | um | 2.18 | um | 7800 | A
| 15 | MeV | 1.428 | 0.0009171 | 67.22 | um | 2.38 | um | 8405 | A
| 16 | MeV | 1.367 | 0.0008661 | 74.21 | um | 2.59 | um | 9039 | A
| 17 | MeV | 1.305 | 0.0008206 | 81.53 | um | 2.79 | um | 9704 | A
| 18 | MeV | 1.247 | 0.00078 | 89.18 | um | 3 | um | 1.04 | um
| 20 | MeV | 1.147 | 0.0007102 | 105.52 | um | 3.8 | um | 1.19 | um
| 22.5 | MeV | 1.045 | 0.0006394 | 127.83 | um | 4.95 | um | 1.39 | um
| 25 | MeV | 0.9605 | 0.000582 | 152.22 | um | 6.05 | um | 1.62 | um
| 27.5 | MeV | 0.8901 | 0.0005344 | 178.64 | um | 7.13 | um | 1.86 | um
| 30 | MeV | 0.8302 | 0.0004944 | 207.06 | um | 8.2 | um | 2.12 | um
| 32.5 | MeV | 0.7785 | 0.0004602 | 237.45 | um | 9.27 | um | 2.4 | um
| 35 | MeV | 0.7335 | 0.0004306 | 269.78 | um | 10.36 | um | 2.69 | um
| 37.5 | MeV | 0.6939 | 0.0004047 | 304.02 | um | 11.45 | um | 3 | um
| 40 | MeV | 0.6586 | 0.000382 | 340.16 | um | 12.56 | um | 3.33 | um
| 45 | MeV | 0.5988 | 0.0003436 | 417.97 | um | 16.74 | um | 4.04 | um
| 50 | MeV | 0.5497 | 0.0003125 | 503.14 | um | 20.67 | um | 4.81 | um
| 55 | MeV | 0.5087 | 0.0002868 | 595.54 | um | 24.5 | um | 5.65 | um
| 60 | MeV | 0.4739 | 0.0002651 | 695.05 | um | 28.3 | um | 6.54 | um
| 65 | MeV | 0.4439 | 0.0002466 | 801.58 | um | 32.11 | um | 7.5 | um
| 70 | MeV | 0.4178 | 0.0002306 | 915.04 | um | 35.95 | um | 8.52 | um
| 80 | MeV | 0.3745 | 0.0002044 | 1.16 | mm | 50.25 | um | 10.73 | um
| 90 | MeV | 0.34 | 0.0001837 | 1.44 | mm | 63.56 | um | 13.17 | um
| 100 | MeV | 0.3118 | 0.000167 | 1.74 | mm | 76.55 | um | 15.83 | um
| 110 | MeV | 0.2883 | 0.0001531 | 2.06 | mm | 89.49 | um | 18.7 | um
| 120 | MeV | 0.2684 | 0.0001415 | 2.41 | mm | 102.5 | um | 21.79 | um
| 130 | MeV | 0.2513 | 0.0001316 | 2.79 | mm | 115.65 | um | 25.09 | um
| 140 | MeV | 0.2364 | 0.000123 | 3.19 | mm | 128.97 | um | 28.6 | um
| 150 | MeV | 0.2234 | 0.0001155 | 3.62 | mm | 142.48 | um | 32.31 | um
| 160 | MeV | 0.2119 | 0.0001089 | 4.07 | mm | 156.2 | um | 36.21 | um
| 170 | MeV | 0.2016 | 0.000103 | 4.54 | mm | 170.12 | um | 40.32 | um
| 180 | MeV | 0.1923 | 9.781e-05 | 5.03 | mm | 184.25 | um | 44.62 | um
| 200 | MeV | 0.1764 | 8.884e-05 | 6.1 | mm | 238.08 | um | 53.78 | um
| 225 | MeV | 0.1602 | 7.978e-05 | 7.55 | mm | 315.08 | um | 66.29 | um
| 250 | MeV | 0.147 | 7.245e-05 | 9.14 | mm | 387.83 | um | 79.92 | um
| 275 | MeV | 0.1361 | 6.64e-05 | 10.87 | mm | 458.96 | um | 94.65 | um
| 300 | MeV | 0.1268 | 6.132e-05 | 12.73 | mm | 529.64 | um | 110.44 | um
| 325 | MeV | 0.1189 | 5.698e-05 | 14.72 | mm | 600.43 | um | 127.27 | um
| 350 | MeV | 0.1121 | 5.324e-05 | 16.83 | mm | 671.67 | um | 145.11 | um
| 375 | MeV | 0.106 | 4.997e-05 | 19.08 | mm | 743.52 | um | 163.94 | um
| 400 | MeV | 0.1007 | 4.71e-05 | 21.44 | mm | 816.08 | um | 183.74 | um
| 450 | MeV | 0.09179 | 4.227e-05 | 26.52 | mm | 1.09 | mm | 226.14 | um
| 500 | MeV | 0.08452 | 3.837e-05 | 32.07 | mm | 1.34 | mm | 272.16 | um
| 550 | MeV | 0.0785 | 3.515e-05 | 38.07 | mm | 1.59 | mm | 321.63 | um
| 600 | MeV | 0.07343 | 3.244e-05 | 44.51 | mm | 1.84 | mm | 374.42 | um
| 650 | MeV | 0.0691 | 3.014e-05 | 51.37 | mm | 2.08 | mm | 430.39 | um
| 700 | MeV | 0.06535 | 2.815e-05 | 58.64 | mm | 2.32 | mm | 489.42 | um
| 800 | MeV | 0.05919 | 2.489e-05 | 74.36 | mm | 3.22 | mm | 616.24 | um
| 900 | MeV | 0.05433 | 2.232e-05 | 91.59 | mm | 4.04 | mm | 753.99 | um
| 1 | GeV | 0.05041 | 2.025e-05 | 110.27 | mm | 4.83 | mm | 901.9 | um
| 1.1 | GeV | 0.04717 | 1.855e-05 | 130.32 | mm | 5.61 | mm | 1.06 | mm
| 1.2 | GeV | 0.04445 | 1.711e-05 | 151.66 | mm | 6.37 | mm | 1.23 | mm
| 1.3 | GeV | 0.04213 | 1.589e-05 | 174.25 | mm | 7.14 | mm | 1.4 | mm
| 1.4 | GeV | 0.04013 | 1.484e-05 | 198.02 | mm | 7.89 | mm | 1.58 | mm
| 1.5 | GeV | 0.03839 | 1.392e-05 | 222.92 | mm | 8.65 | mm | 1.77 | mm
| 1.6 | GeV | 0.03686 | 1.311e-05 | 248.9 | mm | 9.4 | mm | 1.97 | mm
| 1.7 | GeV | 0.03551 | 1.24e-05 | 275.91 | mm | 10.16 | mm | 2.17 | mm
| 1.8 | GeV | 0.03431 | 1.176e-05 | 303.91 | mm | 10.91 | mm | 2.38 | mm
| 2 | GeV | 0.03226 | 1.066e-05 | 362.68 | mm | 13.73 | mm | 2.81 | mm
| 2.25 | GeV | 0.0302 | 9.558e-06 | 440.99 | mm | 17.66 | mm | 3.38 | mm
| 2.5 | GeV | 0.02855 | 8.667e-06 | 524.21 | mm | 21.24 | mm | 3.97 | mm
| 2.75 | GeV | 0.02721 | 7.932e-06 | 611.89 | mm | 24.61 | mm | 4.58 | mm
| 3 | GeV | 0.02609 | 7.316e-06 | 703.62 | mm | 27.83 | mm | 5.22 | mm
| 3.25 | GeV | 0.02515 | 6.791e-06 | 799.01 | mm | 30.95 | mm | 5.86 | mm
| 3.5 | GeV | 0.02435 | 6.339e-06 | 897.76 | mm | 33.97 | mm | 6.52 | mm
| 3.75 | GeV | 0.02366 | 5.945e-06 | 999.57 | mm | 36.91 | mm | 7.19 | mm
| 4 | GeV | 0.02306 | 5.598e-06 | 1.1 | m | 39.79 | mm | 7.87 | mm
| 4.5 | GeV | 0.02208 | 5.016e-06 | 1.32 | m | 50.25 | mm | 9.25 | mm
| 5 | GeV | 0.02131 | 4.547e-06 | 1.55 | m | 59.53 | mm | 10.64 | mm
| 5.5 | GeV | 0.0207 | 4.161e-06 | 1.78 | m | 68.05 | mm | 12.04 | mm
| 6 | GeV | 0.0202 | 3.836e-06 | 2.02 | m | 76.02 | mm | 13.45 | mm
| 6.5 | GeV | 0.01979 | 3.56e-06 | 2.26 | m | 83.54 | mm | 14.85 | mm
| 7 | GeV | 0.01946 | 3.322e-06 | 2.51 | m | 90.69 | mm | 16.25 | mm
-----------------------------------------------------------
| Multiply | Stopping | by | for | Stopping | Units
| ------------------- | ------------------
| 10.23 | eV | / | Angstrom
| 102.3 | keV | / | micron
| 102.3 | MeV | / | mm
| 1 | keV | / | (ug/cm2)
| 1 | MeV | / | (mg/cm2)
| 1000 | keV | / | (mg/cm2)
| 10.374 | eV | / | (1E15 | atoms/cm2)
| 0.47616 | L.S.S. | reduced | units
==================================================================
| (C) | 1.9842e+19 | by | J.P. | Biersack | and | J.F. | Ziegler

## Li-7 in Havar (ICRU-470)
==================================================================
| SRIM | version | ---> | SRIM-2013.00
| Calc. | date | ---> | November | 06, | 2017
==================================================================
| Disk | File | Name | = | SRIM | Outputs\Lithium | in | Havar | (ICRU-470).txt
| Ion | = | Lithium | [3] | , | Mass | = | 7 | amu
| Target | Density | = | 8.3 | g/cm3 | = | 8.6304e+22 | atoms/cm3
| ======= | Target | Composition | ========
| Atom | Atom | Atomic | Mass
| Name | Numb | Percent | Percent
| ---- | ---- | ------- | -------
| C | 6 | 0.96 | 0.2
| Cr | 24 | 22.29 | 20.01
| Mn | 25 | 1.69 | 1.6
| Fe | 26 | 18.11 | 17.47
| Co | 27 | 41.78 | 42.52
| Ni | 28 | 12.83 | 13
| Mo | 42 | 1.45 | 2.4
| W | 74 | 0.88 | 2.79
====================================
| Bragg | Correction | = | 0%
| Stopping | Units | = | MeV | / | (mg/cm2)
| See | bottom | of | Table | for | other | Stopping | units
| Ion | dE/dx | dE/dx | Projected | Longitudinal | Lateral
| Energy | Elec. | Nuclear | Range | Straggling | Straggling
| -------------- | ---------- | ---------- | ---------- | ---------- | ----------
| 69.9999 | eV | 0.009653 | 0.03266 | 5 | A | 9 | A | 7 | A
| 79.9999 | eV | 0.01032 | 0.03448 | 6 | A | 10 | A | 7 | A
| 89.9999 | eV | 0.01095 | 0.03613 | 6 | A | 11 | A | 8 | A
| 99.9999 | eV | 0.01154 | 0.03764 | 7 | A | 11 | A | 8 | A
| 110 | eV | 0.0121 | 0.03903 | 7 | A | 12 | A | 9 | A
| 120 | eV | 0.01264 | 0.04032 | 7 | A | 12 | A | 9 | A
| 130 | eV | 0.01316 | 0.04151 | 8 | A | 13 | A | 9 | A
| 139.999 | eV | 0.01365 | 0.04263 | 8 | A | 13 | A | 10 | A
| 149.999 | eV | 0.01413 | 0.04369 | 9 | A | 14 | A | 10 | A
| 159.999 | eV | 0.01459 | 0.04468 | 9 | A | 14 | A | 11 | A
| 169.999 | eV | 0.01504 | 0.04561 | 9 | A | 15 | A | 11 | A
| 179.999 | eV | 0.01548 | 0.0465 | 10 | A | 15 | A | 11 | A
| 199.999 | eV | 0.01632 | 0.04814 | 10 | A | 16 | A | 12 | A
| 224.999 | eV | 0.01731 | 0.04999 | 11 | A | 17 | A | 13 | A
| 249.999 | eV | 0.01824 | 0.05164 | 12 | A | 19 | A | 14 | A
| 274.999 | eV | 0.01913 | 0.05314 | 13 | A | 20 | A | 14 | A
| 299.999 | eV | 0.01998 | 0.0545 | 14 | A | 21 | A | 15 | A
| 324.999 | eV | 0.0208 | 0.05575 | 14 | A | 22 | A | 16 | A
| 349.999 | eV | 0.02159 | 0.05691 | 15 | A | 23 | A | 17 | A
| 374.999 | eV | 0.02234 | 0.05797 | 16 | A | 24 | A | 17 | A
| 399.999 | eV | 0.02308 | 0.05896 | 17 | A | 25 | A | 18 | A
| 449.999 | eV | 0.02448 | 0.06074 | 18 | A | 26 | A | 20 | A
| 499.999 | eV | 0.0258 | 0.06231 | 19 | A | 28 | A | 21 | A
| 549.999 | eV | 0.02706 | 0.06369 | 21 | A | 30 | A | 22 | A
| 599.999 | eV | 0.02826 | 0.06493 | 22 | A | 32 | A | 23 | A
| 649.999 | eV | 0.02942 | 0.06604 | 24 | A | 33 | A | 25 | A
| 699.999 | eV | 0.03053 | 0.06704 | 25 | A | 35 | A | 26 | A
| 799.999 | eV | 0.03263 | 0.06878 | 28 | A | 38 | A | 28 | A
| 899.999 | eV | 0.03461 | 0.07023 | 30 | A | 41 | A | 31 | A
| 999.999 | eV | 0.03649 | 0.07145 | 33 | A | 44 | A | 33 | A
| 1.1 | keV | 0.03827 | 0.07249 | 35 | A | 47 | A | 35 | A
| 1.2 | keV | 0.03997 | 0.07338 | 38 | A | 50 | A | 37 | A
| 1.3 | keV | 0.0416 | 0.07415 | 41 | A | 53 | A | 40 | A
| 1.4 | keV | 0.04317 | 0.07481 | 43 | A | 56 | A | 42 | A
| 1.5 | keV | 0.04469 | 0.07538 | 46 | A | 59 | A | 44 | A
| 1.6 | keV | 0.04615 | 0.07587 | 48 | A | 61 | A | 46 | A
| 1.7 | keV | 0.04757 | 0.0763 | 51 | A | 64 | A | 48 | A
| 1.8 | keV | 0.04895 | 0.07666 | 53 | A | 67 | A | 50 | A
| 2 | keV | 0.0516 | 0.07725 | 58 | A | 72 | A | 54 | A
| 2.25 | keV | 0.05473 | 0.07776 | 65 | A | 78 | A | 59 | A
| 2.5 | keV | 0.05769 | 0.07808 | 71 | A | 85 | A | 63 | A
| 2.75 | keV | 0.0605 | 0.07825 | 77 | A | 91 | A | 68 | A
| 3 | keV | 0.06319 | 0.07831 | 83 | A | 97 | A | 73 | A
| 3.25 | keV | 0.06578 | 0.07828 | 90 | A | 103 | A | 77 | A
| 3.5 | keV | 0.06826 | 0.07817 | 96 | A | 109 | A | 82 | A
| 3.75 | keV | 0.07065 | 0.07801 | 102 | A | 115 | A | 86 | A
| 4 | keV | 0.07297 | 0.0778 | 109 | A | 121 | A | 90 | A
| 4.5 | keV | 0.0774 | 0.07727 | 121 | A | 133 | A | 99 | A
| 5 | keV | 0.08158 | 0.07663 | 134 | A | 143 | A | 108 | A
| 5.5 | keV | 0.08557 | 0.07592 | 147 | A | 154 | A | 116 | A
| 6 | keV | 0.08937 | 0.07517 | 160 | A | 165 | A | 124 | A
| 6.5 | keV | 0.09302 | 0.07438 | 173 | A | 176 | A | 132 | A
| 7 | keV | 0.09653 | 0.07359 | 186 | A | 186 | A | 140 | A
| 8 | keV | 0.1032 | 0.07197 | 212 | A | 206 | A | 156 | A
| 9 | keV | 0.1095 | 0.07037 | 238 | A | 226 | A | 172 | A
| 10 | keV | 0.1154 | 0.06881 | 265 | A | 245 | A | 187 | A
| 11 | keV | 0.121 | 0.06729 | 292 | A | 264 | A | 202 | A
| 12 | keV | 0.1264 | 0.06583 | 319 | A | 282 | A | 217 | A
| 13 | keV | 0.1316 | 0.06443 | 346 | A | 300 | A | 231 | A
| 14 | keV | 0.1365 | 0.06309 | 373 | A | 317 | A | 245 | A
| 15 | keV | 0.1418 | 0.0618 | 401 | A | 334 | A | 259 | A
| 16 | keV | 0.147 | 0.06057 | 428 | A | 350 | A | 273 | A
| 17 | keV | 0.152 | 0.0594 | 455 | A | 366 | A | 286 | A
| 18 | keV | 0.1569 | 0.05827 | 483 | A | 382 | A | 300 | A
| 20 | keV | 0.1664 | 0.05615 | 538 | A | 412 | A | 326 | A
| 22.5 | keV | 0.1776 | 0.05374 | 606 | A | 448 | A | 357 | A
| 25 | keV | 0.1882 | 0.05156 | 675 | A | 482 | A | 387 | A
| 27.5 | keV | 0.1982 | 0.04958 | 743 | A | 515 | A | 416 | A
| 30 | keV | 0.2077 | 0.04777 | 810 | A | 546 | A | 444 | A
| 32.5 | keV | 0.2168 | 0.04611 | 878 | A | 575 | A | 471 | A
| 35 | keV | 0.2255 | 0.04458 | 945 | A | 603 | A | 497 | A
| 37.5 | keV | 0.2341 | 0.04316 | 1012 | A | 630 | A | 522 | A
| 40 | keV | 0.2425 | 0.04185 | 1078 | A | 656 | A | 547 | A
| 45 | keV | 0.2592 | 0.03949 | 1210 | A | 704 | A | 594 | A
| 50 | keV | 0.2752 | 0.03742 | 1339 | A | 748 | A | 638 | A
| 55 | keV | 0.2906 | 0.03559 | 1466 | A | 789 | A | 679 | A
| 60 | keV | 0.3053 | 0.03396 | 1591 | A | 827 | A | 719 | A
| 65 | keV | 0.3196 | 0.0325 | 1714 | A | 862 | A | 756 | A
| 70 | keV | 0.3334 | 0.03118 | 1835 | A | 896 | A | 792 | A
| 80 | keV | 0.3598 | 0.02887 | 2070 | A | 955 | A | 858 | A
| 90 | keV | 0.3848 | 0.02693 | 2298 | A | 1009 | A | 919 | A
| 100 | keV | 0.4088 | 0.02527 | 2519 | A | 1056 | A | 975 | A
| 110 | keV | 0.4316 | 0.02383 | 2733 | A | 1099 | A | 1026 | A
| 120 | keV | 0.4536 | 0.02257 | 2941 | A | 1137 | A | 1074 | A
| 130 | keV | 0.4748 | 0.02145 | 3144 | A | 1173 | A | 1119 | A
| 140 | keV | 0.4953 | 0.02045 | 3341 | A | 1205 | A | 1160 | A
| 150 | keV | 0.5151 | 0.01956 | 3533 | A | 1235 | A | 1199 | A
| 160 | keV | 0.5343 | 0.01875 | 3720 | A | 1262 | A | 1236 | A
| 170 | keV | 0.5529 | 0.01801 | 3903 | A | 1287 | A | 1271 | A
| 180 | keV | 0.5711 | 0.01733 | 4082 | A | 1311 | A | 1304 | A
| 200 | keV | 0.6059 | 0.01614 | 4429 | A | 1354 | A | 1365 | A
| 225 | keV | 0.6471 | 0.01489 | 4843 | A | 1401 | A | 1433 | A
| 250 | keV | 0.6859 | 0.01384 | 5239 | A | 1441 | A | 1494 | A
| 275 | keV | 0.7226 | 0.01294 | 5618 | A | 1477 | A | 1549 | A
| 300 | keV | 0.7574 | 0.01217 | 5984 | A | 1508 | A | 1600 | A
| 325 | keV | 0.7905 | 0.01149 | 6336 | A | 1536 | A | 1646 | A
| 350 | keV | 0.8219 | 0.01089 | 6677 | A | 1561 | A | 1688 | A
| 375 | keV | 0.852 | 0.01036 | 7007 | A | 1584 | A | 1727 | A
| 400 | keV | 0.8806 | 0.009884 | 7328 | A | 1605 | A | 1764 | A
| 450 | keV | 0.9342 | 0.009063 | 7946 | A | 1643 | A | 1831 | A
| 500 | keV | 0.9832 | 0.00838 | 8536 | A | 1676 | A | 1890 | A
| 550 | keV | 1.028 | 0.007802 | 9102 | A | 1704 | A | 1943 | A
| 600 | keV | 1.07 | 0.007306 | 9647 | A | 1730 | A | 1991 | A
| 650 | keV | 1.108 | 0.006875 | 1.02 | um | 1752 | A | 2035 | A
| 700 | keV | 1.143 | 0.006497 | 1.07 | um | 1773 | A | 2075 | A
| 800 | keV | 1.205 | 0.005863 | 1.17 | um | 1811 | A | 2148 | A
| 900 | keV | 1.259 | 0.005351 | 1.26 | um | 1844 | A | 2212 | A
| 1 | MeV | 1.304 | 0.004928 | 1.35 | um | 1872 | A | 2270 | A
| 1.1 | MeV | 1.342 | 0.004573 | 1.44 | um | 1898 | A | 2322 | A
| 1.2 | MeV | 1.375 | 0.004269 | 1.53 | um | 1921 | A | 2370 | A
| 1.3 | MeV | 1.402 | 0.004007 | 1.61 | um | 1942 | A | 2415 | A
| 1.4 | MeV | 1.424 | 0.003777 | 1.7 | um | 1962 | A | 2456 | A
| 1.5 | MeV | 1.443 | 0.003574 | 1.78 | um | 1981 | A | 2496 | A
| 1.6 | MeV | 1.458 | 0.003394 | 1.86 | um | 1998 | A | 2533 | A
| 1.7 | MeV | 1.47 | 0.003233 | 1.94 | um | 2014 | A | 2569 | A
| 1.8 | MeV | 1.479 | 0.003087 | 2.02 | um | 2030 | A | 2603 | A
| 2 | MeV | 1.491 | 0.002835 | 2.18 | um | 2066 | A | 2668 | A
| 2.25 | MeV | 1.495 | 0.002576 | 2.38 | um | 2111 | A | 2744 | A
| 2.5 | MeV | 1.491 | 0.002363 | 2.58 | um | 2154 | A | 2816 | A
| 2.75 | MeV | 1.481 | 0.002185 | 2.78 | um | 2195 | A | 2884 | A
| 3 | MeV | 1.466 | 0.002034 | 2.99 | um | 2235 | A | 2951 | A
| 3.25 | MeV | 1.448 | 0.001904 | 3.19 | um | 2275 | A | 3015 | A
| 3.5 | MeV | 1.428 | 0.001791 | 3.4 | um | 2314 | A | 3079 | A
| 3.75 | MeV | 1.407 | 0.001691 | 3.61 | um | 2353 | A | 3142 | A
| 4 | MeV | 1.384 | 0.001603 | 3.82 | um | 2392 | A | 3204 | A
| 4.5 | MeV | 1.338 | 0.001452 | 4.26 | um | 2508 | A | 3328 | A
| 5 | MeV | 1.293 | 0.00133 | 4.72 | um | 2626 | A | 3452 | A
| 5.5 | MeV | 1.248 | 0.001227 | 5.19 | um | 2746 | A | 3578 | A
| 6 | MeV | 1.205 | 0.001141 | 5.68 | um | 2867 | A | 3707 | A
| 6.5 | MeV | 1.164 | 0.001066 | 6.19 | um | 2992 | A | 3838 | A
| 7 | MeV | 1.125 | 0.001001 | 6.71 | um | 3119 | A | 3972 | A
| 8 | MeV | 1.055 | 0.0008937 | 7.81 | um | 3555 | A | 4252 | A
| 9 | MeV | 0.9919 | 0.0008084 | 8.99 | um | 3992 | A | 4547 | A
| 10 | MeV | 0.9363 | 0.0007388 | 10.23 | um | 4433 | A | 4860 | A
| 11 | MeV | 0.8867 | 0.0006808 | 11.55 | um | 4880 | A | 5190 | A
| 12 | MeV | 0.8425 | 0.0006318 | 12.94 | um | 5333 | A | 5539 | A
| 13 | MeV | 0.8027 | 0.0005898 | 14.4 | um | 5794 | A | 5905 | A
| 14 | MeV | 0.7668 | 0.0005533 | 15.93 | um | 6262 | A | 6289 | A
| 15 | MeV | 0.7376 | 0.0005213 | 17.53 | um | 6736 | A | 6691 | A
| 16 | MeV | 0.7085 | 0.000493 | 19.2 | um | 7215 | A | 7109 | A
| 17 | MeV | 0.68 | 0.0004678 | 20.93 | um | 7703 | A | 7545 | A
| 18 | MeV | 0.6554 | 0.0004452 | 22.73 | um | 8199 | A | 7997 | A
| 20 | MeV | 0.612 | 0.0004062 | 26.52 | um | 9962 | A | 8953 | A
| 22.5 | MeV | 0.5662 | 0.0003667 | 31.63 | um | 1.25 | um | 1.02 | um
| 25 | MeV | 0.5276 | 0.0003345 | 37.13 | um | 1.49 | um | 1.16 | um
| 27.5 | MeV | 0.4945 | 0.0003077 | 43.02 | um | 1.73 | um | 1.31 | um
| 30 | MeV | 0.4659 | 0.0002852 | 49.28 | um | 1.96 | um | 1.47 | um
| 32.5 | MeV | 0.4408 | 0.0002658 | 55.92 | um | 2.2 | um | 1.63 | um
| 35 | MeV | 0.4186 | 0.0002491 | 62.92 | um | 2.43 | um | 1.8 | um
| 37.5 | MeV | 0.3988 | 0.0002344 | 70.28 | um | 2.67 | um | 1.99 | um
| 40 | MeV | 0.381 | 0.0002215 | 77.99 | um | 2.91 | um | 2.17 | um
| 45 | MeV | 0.3503 | 0.0001997 | 94.45 | um | 3.77 | um | 2.58 | um
| 50 | MeV | 0.3247 | 0.0001819 | 112.29 | um | 4.59 | um | 3.01 | um
| 55 | MeV | 0.303 | 0.0001672 | 131.46 | um | 5.38 | um | 3.47 | um
| 60 | MeV | 0.2844 | 0.0001548 | 151.95 | um | 6.16 | um | 3.96 | um
| 65 | MeV | 0.2681 | 0.0001442 | 173.74 | um | 6.94 | um | 4.48 | um
| 70 | MeV | 0.2538 | 0.000135 | 196.8 | um | 7.73 | um | 5.03 | um
| 80 | MeV | 0.2298 | 0.0001199 | 246.62 | um | 10.57 | um | 6.2 | um
| 90 | MeV | 0.2104 | 0.000108 | 301.34 | um | 13.21 | um | 7.48 | um
| 100 | MeV | 0.1944 | 9.83e-05 | 360.84 | um | 15.78 | um | 8.86 | um
| 110 | MeV | 0.1808 | 9.028e-05 | 425.02 | um | 18.33 | um | 10.34 | um
| 120 | MeV | 0.1693 | 8.352e-05 | 493.79 | um | 20.89 | um | 11.91 | um
| 130 | MeV | 0.1593 | 7.774e-05 | 567.08 | um | 23.47 | um | 13.58 | um
| 140 | MeV | 0.1505 | 7.275e-05 | 644.8 | um | 26.07 | um | 15.34 | um
| 150 | MeV | 0.1428 | 6.839e-05 | 726.88 | um | 28.71 | um | 17.19 | um
| 160 | MeV | 0.1359 | 6.454e-05 | 813.27 | um | 31.38 | um | 19.13 | um
| 170 | MeV | 0.1297 | 6.112e-05 | 903.91 | um | 34.09 | um | 21.15 | um
| 180 | MeV | 0.1241 | 5.806e-05 | 998.73 | um | 36.83 | um | 23.26 | um
| 200 | MeV | 0.1145 | 5.281e-05 | 1.2 | mm | 46.98 | um | 27.74 | um
| 225 | MeV | 0.1046 | 4.749e-05 | 1.48 | mm | 61.45 | um | 33.79 | um
| 250 | MeV | 0.09646 | 4.319e-05 | 1.78 | mm | 75.13 | um | 40.34 | um
| 275 | MeV | 0.08966 | 3.963e-05 | 2.1 | mm | 88.49 | um | 47.36 | um
| 300 | MeV | 0.08388 | 3.663e-05 | 2.45 | mm | 101.75 | um | 54.85 | um
| 325 | MeV | 0.0789 | 3.407e-05 | 2.82 | mm | 115 | um | 62.79 | um
| 350 | MeV | 0.07457 | 3.186e-05 | 3.21 | mm | 128.33 | um | 71.17 | um
| 375 | MeV | 0.07076 | 2.993e-05 | 3.62 | mm | 141.75 | um | 79.97 | um
| 400 | MeV | 0.06738 | 2.823e-05 | 4.06 | mm | 155.3 | um | 89.19 | um
| 450 | MeV | 0.06166 | 2.537e-05 | 4.99 | mm | 205.2 | um | 108.84 | um
| 500 | MeV | 0.05699 | 2.306e-05 | 6.01 | mm | 251.86 | um | 130.03 | um
| 550 | MeV | 0.0531 | 2.114e-05 | 7.1 | mm | 297.1 | um | 152.7 | um
| 600 | MeV | 0.0498 | 1.953e-05 | 8.27 | mm | 341.69 | um | 176.78 | um
| 650 | MeV | 0.04698 | 1.816e-05 | 9.52 | mm | 386.05 | um | 202.22 | um
| 700 | MeV | 0.04453 | 1.697e-05 | 10.83 | mm | 430.38 | um | 228.95 | um
| 800 | MeV | 0.04048 | 1.503e-05 | 13.67 | mm | 591.56 | um | 286.1 | um
| 900 | MeV | 0.03728 | 1.35e-05 | 16.77 | mm | 739.66 | um | 347.85 | um
| 1 | GeV | 0.03468 | 1.226e-05 | 20.11 | mm | 881.9 | um | 413.87 | um
| 1.1 | GeV | 0.03253 | 1.123e-05 | 23.7 | mm | 1.02 | mm | 483.83 | um
| 1.2 | GeV | 0.03072 | 1.037e-05 | 27.51 | mm | 1.16 | mm | 557.45 | um
| 1.3 | GeV | 0.02917 | 9.641e-06 | 31.53 | mm | 1.3 | mm | 634.49 | um
| 1.4 | GeV | 0.02783 | 9.008e-06 | 35.76 | mm | 1.43 | mm | 714.69 | um
| 1.5 | GeV | 0.02666 | 8.456e-06 | 40.17 | mm | 1.57 | mm | 797.84 | um
| 1.6 | GeV | 0.02564 | 7.97e-06 | 44.78 | mm | 1.7 | mm | 883.73 | um
| 1.7 | GeV | 0.02473 | 7.539e-06 | 49.56 | mm | 1.84 | mm | 972.19 | um
| 1.8 | GeV | 0.02392 | 7.153e-06 | 54.51 | mm | 1.97 | mm | 1.06 | mm
| 2 | GeV | 0.02254 | 6.493e-06 | 64.88 | mm | 2.47 | mm | 1.25 | mm
| 2.25 | GeV | 0.02115 | 5.827e-06 | 78.67 | mm | 3.16 | mm | 1.5 | mm
| 2.5 | GeV | 0.02003 | 5.289e-06 | 93.3 | mm | 3.79 | mm | 1.75 | mm
| 2.75 | GeV | 0.01912 | 4.844e-06 | 108.68 | mm | 4.38 | mm | 2.02 | mm
| 3 | GeV | 0.01837 | 4.471e-06 | 124.74 | mm | 4.95 | mm | 2.29 | mm
| 3.25 | GeV | 0.01773 | 4.153e-06 | 141.42 | mm | 5.49 | mm | 2.57 | mm
| 3.5 | GeV | 0.01719 | 3.879e-06 | 158.66 | mm | 6.03 | mm | 2.85 | mm
| 3.75 | GeV | 0.01673 | 3.639e-06 | 176.41 | mm | 6.54 | mm | 3.14 | mm
| 4 | GeV | 0.01632 | 3.429e-06 | 194.63 | mm | 7.05 | mm | 3.42 | mm
| 4.5 | GeV | 0.01566 | 3.075e-06 | 232.28 | mm | 8.86 | mm | 4.01 | mm
| 5 | GeV | 0.01515 | 2.79e-06 | 271.38 | mm | 10.47 | mm | 4.6 | mm
| 5.5 | GeV | 0.01474 | 2.555e-06 | 311.67 | mm | 11.94 | mm | 5.19 | mm
| 6 | GeV | 0.01441 | 2.357e-06 | 352.99 | mm | 13.32 | mm | 5.78 | mm
| 6.5 | GeV | 0.01414 | 2.189e-06 | 395.17 | mm | 14.62 | mm | 6.37 | mm
| 7 | GeV | 0.01392 | 2.043e-06 | 438.09 | mm | 15.85 | mm | 6.96 | mm
-----------------------------------------------------------
| Multiply | Stopping | by | for | Stopping | Units
| ------------------- | ------------------
| 82.997 | eV | / | Angstrom
| 829.97 | keV | / | micron
| 829.97 | MeV | / | mm
| 1 | keV | / | (ug/cm2)
| 1 | MeV | / | (mg/cm2)
| 1000 | keV | / | (mg/cm2)
| 96.168 | eV | / | (1E15 | atoms/cm2)
| 4.3697 | L.S.S. | reduced | units
==================================================================
| (C) | 1.9842e+19 | by | J.P. | Biersack | and | J.F. | Ziegler