## C-12 in Silicon
==================================================================
| SRIM | version | ---> | SRIM-2013.00
| Calc. | date | ---> | June | 10, | 2017
==================================================================
| Disk | File | Name | = | SRIM | Outputs\C-12 | in | Silicon.txt
| Ion | = | Carbon | [6] | , | Mass | = | 12 | amu
| Target | Density | = | 2.3212 | g/cm3 | = | 4.977e+22 | atoms/cm3
| ======= | Target | Composition | ========
| Atom | Atom | Atomic | Mass
| Name | Numb | Percent | Percent
| ---- | ---- | ------- | -------
| Si | 14 | 100 | 100
====================================
| Bragg | Correction | = | 0%
| Stopping | Units | = | MeV | / | (mg/cm2)
| See | bottom | of | Table | for | other | Stopping | units
| Ion | dE/dx | dE/dx | Projected | Longitudinal | Lateral
| Energy | Elec. | Nuclear | Range | Straggling | Straggling
| -------------- | ---------- | ---------- | ---------- | ---------- | ----------
| 120 | eV | 0.04522 | 0.2214 | 13 | A | 12 | A | 9 | A
| 130 | eV | 0.04707 | 0.2285 | 13 | A | 12 | A | 9 | A
| 139.999 | eV | 0.04884 | 0.2351 | 14 | A | 13 | A | 10 | A
| 149.999 | eV | 0.05056 | 0.2413 | 15 | A | 13 | A | 10 | A
| 159.999 | eV | 0.05222 | 0.2471 | 15 | A | 14 | A | 11 | A
| 169.999 | eV | 0.05382 | 0.2527 | 16 | A | 14 | A | 11 | A
| 179.999 | eV | 0.05538 | 0.258 | 16 | A | 15 | A | 11 | A
| 199.999 | eV | 0.05838 | 0.2678 | 17 | A | 15 | A | 12 | A
| 224.999 | eV | 0.06192 | 0.279 | 19 | A | 16 | A | 13 | A
| 249.999 | eV | 0.06527 | 0.2891 | 20 | A | 17 | A | 13 | A
| 274.999 | eV | 0.06846 | 0.2982 | 21 | A | 18 | A | 14 | A
| 299.999 | eV | 0.0715 | 0.3066 | 22 | A | 19 | A | 15 | A
| 324.999 | eV | 0.07442 | 0.3143 | 23 | A | 20 | A | 15 | A
| 349.999 | eV | 0.07723 | 0.3215 | 25 | A | 21 | A | 16 | A
| 374.999 | eV | 0.07994 | 0.3282 | 26 | A | 22 | A | 17 | A
| 399.999 | eV | 0.08256 | 0.3344 | 27 | A | 23 | A | 17 | A
| 449.999 | eV | 0.08757 | 0.3457 | 29 | A | 24 | A | 19 | A
| 499.999 | eV | 0.09231 | 0.3557 | 31 | A | 26 | A | 20 | A
| 549.999 | eV | 0.09681 | 0.3647 | 33 | A | 27 | A | 21 | A
| 599.999 | eV | 0.1011 | 0.3728 | 35 | A | 29 | A | 22 | A
| 649.999 | eV | 0.1052 | 0.3801 | 37 | A | 30 | A | 23 | A
| 699.999 | eV | 0.1092 | 0.3868 | 39 | A | 32 | A | 24 | A
| 799.999 | eV | 0.1168 | 0.3986 | 43 | A | 34 | A | 26 | A
| 899.999 | eV | 0.1238 | 0.4086 | 47 | A | 37 | A | 28 | A
| 999.999 | eV | 0.1305 | 0.4172 | 50 | A | 40 | A | 30 | A
| 1.1 | keV | 0.1369 | 0.4247 | 54 | A | 42 | A | 32 | A
| 1.2 | keV | 0.143 | 0.4312 | 58 | A | 45 | A | 33 | A
| 1.3 | keV | 0.1488 | 0.437 | 61 | A | 47 | A | 35 | A
| 1.4 | keV | 0.1545 | 0.4421 | 65 | A | 50 | A | 37 | A
| 1.5 | keV | 0.1599 | 0.4466 | 68 | A | 52 | A | 38 | A
| 1.6 | keV | 0.1651 | 0.4507 | 72 | A | 55 | A | 40 | A
| 1.7 | keV | 0.1702 | 0.4543 | 75 | A | 57 | A | 41 | A
| 1.8 | keV | 0.1751 | 0.4575 | 79 | A | 59 | A | 43 | A
| 2 | keV | 0.1846 | 0.463 | 85 | A | 63 | A | 46 | A
| 2.25 | keV | 0.1958 | 0.4683 | 94 | A | 68 | A | 50 | A
| 2.5 | keV | 0.2064 | 0.4724 | 102 | A | 74 | A | 54 | A
| 2.75 | keV | 0.2165 | 0.4755 | 110 | A | 79 | A | 58 | A
| 3 | keV | 0.2261 | 0.4777 | 119 | A | 84 | A | 61 | A
| 3.25 | keV | 0.2353 | 0.4793 | 127 | A | 88 | A | 65 | A
| 3.5 | keV | 0.2442 | 0.4803 | 135 | A | 93 | A | 68 | A
| 3.75 | keV | 0.2528 | 0.4809 | 143 | A | 98 | A | 72 | A
| 4 | keV | 0.2611 | 0.4811 | 151 | A | 102 | A | 75 | A
| 4.5 | keV | 0.2769 | 0.4806 | 167 | A | 111 | A | 82 | A
| 5 | keV | 0.2919 | 0.4792 | 183 | A | 120 | A | 88 | A
| 5.5 | keV | 0.3061 | 0.4772 | 199 | A | 129 | A | 95 | A
| 6 | keV | 0.3198 | 0.4746 | 215 | A | 137 | A | 101 | A
| 6.5 | keV | 0.3328 | 0.4717 | 231 | A | 146 | A | 107 | A
| 7 | keV | 0.3454 | 0.4685 | 247 | A | 154 | A | 113 | A
| 8 | keV | 0.3692 | 0.4616 | 278 | A | 170 | A | 125 | A
| 9 | keV | 0.3916 | 0.4543 | 310 | A | 185 | A | 137 | A
| 10 | keV | 0.4128 | 0.4468 | 342 | A | 200 | A | 149 | A
| 11 | keV | 0.433 | 0.4393 | 373 | A | 215 | A | 160 | A
| 12 | keV | 0.4522 | 0.4319 | 405 | A | 229 | A | 171 | A
| 13 | keV | 0.4707 | 0.4246 | 436 | A | 243 | A | 182 | A
| 14 | keV | 0.4884 | 0.4175 | 468 | A | 257 | A | 192 | A
| 15 | keV | 0.5056 | 0.4106 | 499 | A | 270 | A | 203 | A
| 16 | keV | 0.5222 | 0.4038 | 531 | A | 283 | A | 213 | A
| 17 | keV | 0.5382 | 0.3973 | 562 | A | 296 | A | 224 | A
| 18 | keV | 0.5538 | 0.391 | 593 | A | 308 | A | 234 | A
| 20 | keV | 0.5838 | 0.3789 | 656 | A | 332 | A | 254 | A
| 22.5 | keV | 0.6192 | 0.3649 | 734 | A | 361 | A | 278 | A
| 25 | keV | 0.6673 | 0.3521 | 811 | A | 388 | A | 301 | A
| 27.5 | keV | 0.7287 | 0.3402 | 886 | A | 413 | A | 324 | A
| 30 | keV | 0.7797 | 0.3291 | 958 | A | 435 | A | 346 | A
| 32.5 | keV | 0.8223 | 0.3189 | 1030 | A | 457 | A | 366 | A
| 35 | keV | 0.8583 | 0.3094 | 1100 | A | 478 | A | 386 | A
| 37.5 | keV | 0.8892 | 0.3006 | 1169 | A | 497 | A | 405 | A
| 40 | keV | 0.9163 | 0.2923 | 1239 | A | 516 | A | 424 | A
| 45 | keV | 0.9627 | 0.2772 | 1376 | A | 552 | A | 459 | A
| 50 | keV | 1.003 | 0.2639 | 1513 | A | 586 | A | 493 | A
| 55 | keV | 1.039 | 0.252 | 1648 | A | 618 | A | 525 | A
| 60 | keV | 1.072 | 0.2413 | 1783 | A | 648 | A | 556 | A
| 65 | keV | 1.102 | 0.2316 | 1917 | A | 677 | A | 586 | A
| 70 | keV | 1.131 | 0.2228 | 2051 | A | 704 | A | 615 | A
| 80 | keV | 1.186 | 0.2074 | 2315 | A | 756 | A | 670 | A
| 90 | keV | 1.236 | 0.1942 | 2576 | A | 803 | A | 722 | A
| 100 | keV | 1.285 | 0.1829 | 2833 | A | 846 | A | 771 | A
| 110 | keV | 1.333 | 0.173 | 3085 | A | 887 | A | 818 | A
| 120 | keV | 1.381 | 0.1642 | 3334 | A | 924 | A | 863 | A
| 130 | keV | 1.428 | 0.1565 | 3578 | A | 959 | A | 906 | A
| 140 | keV | 1.476 | 0.1495 | 3818 | A | 991 | A | 946 | A
| 150 | keV | 1.524 | 0.1432 | 4053 | A | 1022 | A | 985 | A
| 160 | keV | 1.572 | 0.1375 | 4283 | A | 1050 | A | 1022 | A
| 170 | keV | 1.62 | 0.1323 | 4509 | A | 1077 | A | 1058 | A
| 180 | keV | 1.668 | 0.1275 | 4730 | A | 1102 | A | 1091 | A
| 200 | keV | 1.764 | 0.1191 | 5160 | A | 1148 | A | 1155 | A
| 225 | keV | 1.884 | 0.1101 | 5673 | A | 1198 | A | 1227 | A
| 250 | keV | 2.004 | 0.1026 | 6162 | A | 1242 | A | 1292 | A
| 275 | keV | 2.121 | 0.09616 | 6628 | A | 1281 | A | 1351 | A
| 300 | keV | 2.237 | 0.09056 | 7074 | A | 1315 | A | 1404 | A
| 325 | keV | 2.35 | 0.08566 | 7502 | A | 1345 | A | 1453 | A
| 350 | keV | 2.46 | 0.08131 | 7913 | A | 1372 | A | 1498 | A
| 375 | keV | 2.568 | 0.07744 | 8309 | A | 1396 | A | 1540 | A
| 400 | keV | 2.672 | 0.07396 | 8690 | A | 1418 | A | 1578 | A
| 450 | keV | 2.87 | 0.06795 | 9418 | A | 1459 | A | 1647 | A
| 500 | keV | 3.055 | 0.06294 | 1.01 | um | 1493 | A | 1708 | A
| 550 | keV | 3.226 | 0.05869 | 1.08 | um | 1522 | A | 1761 | A
| 600 | keV | 3.385 | 0.05503 | 1.14 | um | 1548 | A | 1809 | A
| 650 | keV | 3.531 | 0.05185 | 1.2 | um | 1570 | A | 1853 | A
| 700 | keV | 3.666 | 0.04905 | 1.25 | um | 1591 | A | 1893 | A
| 800 | keV | 3.905 | 0.04434 | 1.36 | um | 1630 | A | 1963 | A
| 900 | keV | 4.108 | 0.04053 | 1.47 | um | 1662 | A | 2023 | A
| 1 | MeV | 4.278 | 0.03738 | 1.57 | um | 1691 | A | 2077 | A
| 1.1 | MeV | 4.423 | 0.03473 | 1.67 | um | 1716 | A | 2125 | A
| 1.2 | MeV | 4.545 | 0.03245 | 1.76 | um | 1739 | A | 2169 | A
| 1.3 | MeV | 4.647 | 0.03048 | 1.85 | um | 1760 | A | 2209 | A
| 1.4 | MeV | 4.734 | 0.02876 | 1.94 | um | 1779 | A | 2247 | A
| 1.5 | MeV | 4.807 | 0.02724 | 2.03 | um | 1797 | A | 2282 | A
| 1.6 | MeV | 4.869 | 0.02588 | 2.12 | um | 1814 | A | 2315 | A
| 1.7 | MeV | 4.921 | 0.02467 | 2.21 | um | 1830 | A | 2346 | A
| 1.8 | MeV | 4.964 | 0.02357 | 2.29 | um | 1846 | A | 2376 | A
| 2 | MeV | 5.03 | 0.02166 | 2.46 | um | 1882 | A | 2432 | A
| 2.25 | MeV | 5.083 | 0.01971 | 2.67 | um | 1929 | A | 2497 | A
| 2.5 | MeV | 5.113 | 0.0181 | 2.88 | um | 1973 | A | 2556 | A
| 2.75 | MeV | 5.126 | 0.01675 | 3.09 | um | 2015 | A | 2612 | A
| 3 | MeV | 5.128 | 0.0156 | 3.3 | um | 2055 | A | 2666 | A
| 3.25 | MeV | 5.123 | 0.01461 | 3.51 | um | 2093 | A | 2717 | A
| 3.5 | MeV | 5.111 | 0.01375 | 3.72 | um | 2131 | A | 2766 | A
| 3.75 | MeV | 5.095 | 0.01299 | 3.93 | um | 2168 | A | 2814 | A
| 4 | MeV | 5.077 | 0.01232 | 4.14 | um | 2204 | A | 2860 | A
| 4.5 | MeV | 5.034 | 0.01117 | 4.56 | um | 2313 | A | 2949 | A
| 5 | MeV | 4.987 | 0.01024 | 4.99 | um | 2418 | A | 3036 | A
| 5.5 | MeV | 4.939 | 0.009456 | 5.42 | um | 2520 | A | 3119 | A
| 6 | MeV | 4.89 | 0.008792 | 5.86 | um | 2620 | A | 3201 | A
| 6.5 | MeV | 4.842 | 0.008221 | 6.3 | um | 2717 | A | 3281 | A
| 7 | MeV | 4.795 | 0.007725 | 6.74 | um | 2813 | A | 3360 | A
| 8 | MeV | 4.703 | 0.006902 | 7.65 | um | 3132 | A | 3516 | A
| 9 | MeV | 4.614 | 0.006247 | 8.57 | um | 3431 | A | 3669 | A
| 10 | MeV | 4.53 | 0.005713 | 9.51 | um | 3717 | A | 3820 | A
| 11 | MeV | 4.448 | 0.005267 | 10.47 | um | 3991 | A | 3970 | A
| 12 | MeV | 4.37 | 0.00489 | 11.44 | um | 4257 | A | 4120 | A
| 13 | MeV | 4.294 | 0.004567 | 12.43 | um | 4515 | A | 4270 | A
| 14 | MeV | 4.22 | 0.004286 | 13.44 | um | 4768 | A | 4419 | A
| 15 | MeV | 4.149 | 0.004039 | 14.47 | um | 5017 | A | 4569 | A
| 16 | MeV | 4.08 | 0.003821 | 15.52 | um | 5262 | A | 4720 | A
| 17 | MeV | 4.012 | 0.003627 | 16.58 | um | 5503 | A | 4871 | A
| 18 | MeV | 3.947 | 0.003453 | 17.66 | um | 5742 | A | 5022 | A
| 20 | MeV | 3.821 | 0.003152 | 19.88 | um | 6598 | A | 5329 | A
| 22.5 | MeV | 3.672 | 0.002847 | 22.75 | um | 7812 | A | 5718 | A
| 25 | MeV | 3.534 | 0.002598 | 25.73 | um | 8941 | A | 6115 | A
| 27.5 | MeV | 3.384 | 0.002391 | 28.85 | um | 1 | um | 6522 | A
| 30 | MeV | 3.233 | 0.002217 | 32.1 | um | 1.11 | um | 6941 | A
| 32.5 | MeV | 3.106 | 0.002067 | 35.49 | um | 1.21 | um | 7373 | A
| 35 | MeV | 2.988 | 0.001938 | 39.03 | um | 1.32 | um | 7818 | A
| 37.5 | MeV | 2.877 | 0.001824 | 42.7 | um | 1.42 | um | 8277 | A
| 40 | MeV | 2.773 | 0.001724 | 46.51 | um | 1.53 | um | 8750 | A
| 45 | MeV | 2.584 | 0.001555 | 54.55 | um | 1.92 | um | 9739 | A
| 50 | MeV | 2.418 | 0.001417 | 63.16 | um | 2.28 | um | 1.08 | um
| 55 | MeV | 2.27 | 0.001303 | 72.35 | um | 2.64 | um | 1.19 | um
| 60 | MeV | 2.138 | 0.001207 | 82.12 | um | 2.99 | um | 1.31 | um
| 65 | MeV | 2.02 | 0.001124 | 92.48 | um | 3.34 | um | 1.43 | um
| 70 | MeV | 1.914 | 0.001053 | 103.43 | um | 3.7 | um | 1.56 | um
| 80 | MeV | 1.731 | 0.0009356 | 127.09 | um | 5.01 | um | 1.84 | um
| 90 | MeV | 1.581 | 0.0008428 | 153.13 | um | 6.24 | um | 2.15 | um
| 100 | MeV | 1.455 | 0.0007674 | 181.52 | um | 7.45 | um | 2.48 | um
| 110 | MeV | 1.348 | 0.000705 | 212.27 | um | 8.65 | um | 2.84 | um
| 120 | MeV | 1.257 | 0.0006524 | 245.35 | um | 9.86 | um | 3.22 | um
| 130 | MeV | 1.178 | 0.0006074 | 280.74 | um | 11.09 | um | 3.63 | um
| 140 | MeV | 1.11 | 0.0005685 | 318.4 | um | 12.34 | um | 4.07 | um
| 150 | MeV | 1.049 | 0.0005345 | 358.3 | um | 13.6 | um | 4.53 | um
| 160 | MeV | 0.9961 | 0.0005046 | 400.42 | um | 14.89 | um | 5.02 | um
| 170 | MeV | 0.9486 | 0.0004779 | 444.72 | um | 16.19 | um | 5.53 | um
| 180 | MeV | 0.906 | 0.000454 | 491.17 | um | 17.52 | um | 6.06 | um
| 200 | MeV | 0.8328 | 0.0004131 | 590.33 | um | 22.52 | um | 7.2 | um
| 225 | MeV | 0.7584 | 0.0003716 | 725.82 | um | 29.67 | um | 8.75 | um
| 250 | MeV | 0.6979 | 0.000338 | 873.82 | um | 36.42 | um | 10.44 | um
| 275 | MeV | 0.6475 | 0.0003102 | 1.03 | mm | 43 | um | 12.26 | um
| 300 | MeV | 0.6047 | 0.0002868 | 1.21 | mm | 49.53 | um | 14.21 | um
| 325 | MeV | 0.5678 | 0.0002669 | 1.39 | mm | 56.06 | um | 16.28 | um
| 350 | MeV | 0.5356 | 0.0002496 | 1.59 | mm | 62.63 | um | 18.47 | um
| 375 | MeV | 0.507 | 0.0002345 | 1.79 | mm | 69.26 | um | 20.79 | um
| 400 | MeV | 0.4817 | 0.0002212 | 2.01 | mm | 75.96 | um | 23.22 | um
| 450 | MeV | 0.4387 | 0.0001989 | 2.48 | mm | 101.1 | um | 28.43 | um
| 500 | MeV | 0.4036 | 0.0001808 | 2.99 | mm | 124.66 | um | 34.09 | um
| 550 | MeV | 0.3744 | 0.0001658 | 3.54 | mm | 147.57 | um | 40.18 | um
| 600 | MeV | 0.3496 | 0.0001532 | 4.14 | mm | 170.25 | um | 46.69 | um
| 650 | MeV | 0.3284 | 0.0001425 | 4.77 | mm | 192.91 | um | 53.62 | um
| 700 | MeV | 0.31 | 0.0001332 | 5.45 | mm | 215.65 | um | 60.95 | um
| 800 | MeV | 0.2796 | 0.0001179 | 6.91 | mm | 299.67 | um | 76.75 | um
| 900 | MeV | 0.2554 | 0.0001059 | 8.52 | mm | 377.35 | um | 94.04 | um
| 1 | GeV | 0.2358 | 9.624e-05 | 10.28 | mm | 452.54 | um | 112.72 | um
| 1.1 | GeV | 0.2196 | 8.822e-05 | 12.17 | mm | 526.73 | um | 132.75 | um
| 1.2 | GeV | 0.2059 | 8.148e-05 | 14.2 | mm | 600.62 | um | 154.04 | um
| 1.3 | GeV | 0.1941 | 7.573e-05 | 16.35 | mm | 674.58 | um | 176.56 | um
| 1.4 | GeV | 0.184 | 7.077e-05 | 18.63 | mm | 748.79 | um | 200.24 | um
| 1.5 | GeV | 0.1751 | 6.644e-05 | 21.03 | mm | 823.33 | um | 225.03 | um
| 1.6 | GeV | 0.1673 | 6.263e-05 | 23.55 | mm | 898.26 | um | 250.89 | um
| 1.7 | GeV | 0.1604 | 5.925e-05 | 26.18 | mm | 973.58 | um | 277.77 | um
| 1.8 | GeV | 0.1542 | 5.622e-05 | 28.92 | mm | 1.05 | mm | 305.63 | um
| 2 | GeV | 0.1435 | 5.105e-05 | 34.71 | mm | 1.33 | mm | 364.15 | um
| 2.25 | GeV | 0.1328 | 4.582e-05 | 42.51 | mm | 1.73 | mm | 442.14 | um
| 2.5 | GeV | 0.1241 | 4.159e-05 | 50.9 | mm | 2.1 | mm | 525.01 | um
| 2.75 | GeV | 0.117 | 3.81e-05 | 59.84 | mm | 2.46 | mm | 612.29 | um
| 3 | GeV | 0.111 | 3.517e-05 | 69.29 | mm | 2.8 | mm | 703.54 | um
| 3.25 | GeV | 0.1059 | 3.267e-05 | 79.22 | mm | 3.14 | mm | 798.4 | um
| 3.5 | GeV | 0.1016 | 3.052e-05 | 89.6 | mm | 3.47 | mm | 896.52 | um
| 3.75 | GeV | 0.09779 | 2.864e-05 | 100.4 | mm | 3.79 | mm | 997.58 | um
| 4 | GeV | 0.09448 | 2.699e-05 | 111.61 | mm | 4.12 | mm | 1.1 | mm
| 4.5 | GeV | 0.08897 | 2.421e-05 | 135.1 | mm | 5.3 | mm | 1.32 | mm
| 5 | GeV | 0.08458 | 2.197e-05 | 159.93 | mm | 6.36 | mm | 1.54 | mm
| 5.5 | GeV | 0.08101 | 2.011e-05 | 185.95 | mm | 7.36 | mm | 1.77 | mm
| 6 | GeV | 0.07806 | 1.856e-05 | 213.03 | mm | 8.3 | mm | 2 | mm
| 6.5 | GeV | 0.07559 | 1.724e-05 | 241.07 | mm | 9.21 | mm | 2.24 | mm
| 7 | GeV | 0.0735 | 1.61e-05 | 269.96 | mm | 10.08 | mm | 2.48 | mm
| 8 | GeV | 0.07017 | 1.422e-05 | 329.95 | mm | 13.19 | mm | 2.97 | mm
| 9 | GeV | 0.06766 | 1.275e-05 | 392.47 | mm | 15.9 | mm | 3.46 | mm
| 10 | GeV | 0.06573 | 1.157e-05 | 457.07 | mm | 18.35 | mm | 3.96 | mm
| 11 | GeV | 0.06421 | 1.059e-05 | 523.38 | mm | 20.62 | mm | 4.45 | mm
| 12 | GeV | 0.06301 | 9.768e-06 | 591.1 | mm | 22.75 | mm | 4.94 | mm
-----------------------------------------------------------
| Multiply | Stopping | by | for | Stopping | Units
| ------------------- | ------------------
| 23.211 | eV | / | Angstrom
| 232.11 | keV | / | micron
| 232.11 | MeV | / | mm
| 1 | keV | / | (ug/cm2)
| 1 | MeV | / | (mg/cm2)
| 1000 | keV | / | (mg/cm2)
| 46.637 | eV | / | (1E15 | atoms/cm2)
| 0.66159 | L.S.S. | reduced | units
==================================================================
| (C) | 1.9842e+19 | by | J.P. | Biersack | and | J.F. | Ziegler

## C-12 in Aluminum
==================================================================
| SRIM | version | ---> | SRIM-2013.00
| Calc. | date | ---> | June | 10, | 2017
==================================================================
| Disk | File | Name | = | SRIM | Outputs\C-12 | in | Aluminum.txt
| Ion | = | Carbon | [6] | , | Mass | = | 12 | amu
| Target | Density | = | 2.702 | g/cm3 | = | 6.0305e+22 | atoms/cm3
| ======= | Target | Composition | ========
| Atom | Atom | Atomic | Mass
| Name | Numb | Percent | Percent
| ---- | ---- | ------- | -------
| Al | 13 | 100 | 100
====================================
| Bragg | Correction | = | 0%
| Stopping | Units | = | MeV | / | (mg/cm2)
| See | bottom | of | Table | for | other | Stopping | units
| Ion | dE/dx | dE/dx | Projected | Longitudinal | Lateral
| Energy | Elec. | Nuclear | Range | Straggling | Straggling
| -------------- | ---------- | ---------- | ---------- | ---------- | ----------
| 120 | eV | 0.04925 | 0.2284 | 11 | A | 10 | A | 8 | A
| 130 | eV | 0.05126 | 0.2356 | 11 | A | 10 | A | 8 | A
| 139.999 | eV | 0.05319 | 0.2423 | 12 | A | 11 | A | 8 | A
| 149.999 | eV | 0.05506 | 0.2486 | 12 | A | 11 | A | 8 | A
| 159.999 | eV | 0.05686 | 0.2545 | 13 | A | 11 | A | 9 | A
| 169.999 | eV | 0.05861 | 0.2601 | 13 | A | 12 | A | 9 | A
| 179.999 | eV | 0.06031 | 0.2655 | 14 | A | 12 | A | 9 | A
| 199.999 | eV | 0.06358 | 0.2755 | 15 | A | 13 | A | 10 | A
| 224.999 | eV | 0.06743 | 0.2867 | 16 | A | 14 | A | 10 | A
| 249.999 | eV | 0.07108 | 0.2969 | 17 | A | 14 | A | 11 | A
| 274.999 | eV | 0.07455 | 0.3061 | 18 | A | 15 | A | 12 | A
| 299.999 | eV | 0.07787 | 0.3145 | 19 | A | 16 | A | 12 | A
| 324.999 | eV | 0.08104 | 0.3223 | 20 | A | 17 | A | 13 | A
| 349.999 | eV | 0.0841 | 0.3295 | 21 | A | 17 | A | 13 | A
| 374.999 | eV | 0.08706 | 0.3361 | 22 | A | 18 | A | 14 | A
| 399.999 | eV | 0.08991 | 0.3423 | 23 | A | 19 | A | 14 | A
| 449.999 | eV | 0.09537 | 0.3536 | 25 | A | 20 | A | 15 | A
| 499.999 | eV | 0.1005 | 0.3636 | 26 | A | 22 | A | 16 | A
| 549.999 | eV | 0.1054 | 0.3725 | 28 | A | 23 | A | 17 | A
| 599.999 | eV | 0.1101 | 0.3805 | 30 | A | 24 | A | 18 | A
| 649.999 | eV | 0.1146 | 0.3878 | 32 | A | 25 | A | 19 | A
| 699.999 | eV | 0.1189 | 0.3944 | 33 | A | 26 | A | 20 | A
| 799.999 | eV | 0.1272 | 0.406 | 37 | A | 29 | A | 21 | A
| 899.999 | eV | 0.1349 | 0.4158 | 40 | A | 31 | A | 23 | A
| 999.999 | eV | 0.1422 | 0.4242 | 43 | A | 33 | A | 24 | A
| 1.1 | keV | 0.1491 | 0.4315 | 46 | A | 35 | A | 26 | A
| 1.2 | keV | 0.1557 | 0.4378 | 49 | A | 38 | A | 27 | A
| 1.3 | keV | 0.1621 | 0.4433 | 52 | A | 39 | A | 29 | A
| 1.4 | keV | 0.1682 | 0.4482 | 56 | A | 41 | A | 30 | A
| 1.5 | keV | 0.1741 | 0.4525 | 59 | A | 43 | A | 32 | A
| 1.6 | keV | 0.1798 | 0.4564 | 61 | A | 45 | A | 33 | A
| 1.7 | keV | 0.1854 | 0.4598 | 64 | A | 47 | A | 34 | A
| 1.8 | keV | 0.1907 | 0.4628 | 67 | A | 49 | A | 36 | A
| 2 | keV | 0.201 | 0.4678 | 73 | A | 52 | A | 38 | A
| 2.25 | keV | 0.2132 | 0.4727 | 80 | A | 57 | A | 42 | A
| 2.5 | keV | 0.2248 | 0.4763 | 88 | A | 61 | A | 45 | A
| 2.75 | keV | 0.2357 | 0.4789 | 95 | A | 65 | A | 48 | A
| 3 | keV | 0.2462 | 0.4807 | 102 | A | 69 | A | 51 | A
| 3.25 | keV | 0.2563 | 0.4818 | 109 | A | 73 | A | 54 | A
| 3.5 | keV | 0.266 | 0.4825 | 116 | A | 77 | A | 57 | A
| 3.75 | keV | 0.2753 | 0.4827 | 123 | A | 81 | A | 60 | A
| 4 | keV | 0.2843 | 0.4825 | 130 | A | 85 | A | 62 | A
| 4.5 | keV | 0.3016 | 0.4813 | 143 | A | 92 | A | 68 | A
| 5 | keV | 0.3179 | 0.4793 | 157 | A | 100 | A | 73 | A
| 5.5 | keV | 0.3334 | 0.4767 | 171 | A | 107 | A | 79 | A
| 6 | keV | 0.3482 | 0.4736 | 184 | A | 114 | A | 84 | A
| 6.5 | keV | 0.3624 | 0.4702 | 198 | A | 121 | A | 89 | A
| 7 | keV | 0.3761 | 0.4665 | 211 | A | 127 | A | 94 | A
| 8 | keV | 0.4021 | 0.4588 | 239 | A | 140 | A | 104 | A
| 9 | keV | 0.4265 | 0.4508 | 266 | A | 153 | A | 113 | A
| 10 | keV | 0.4496 | 0.4427 | 293 | A | 165 | A | 123 | A
| 11 | keV | 0.4715 | 0.4347 | 319 | A | 177 | A | 132 | A
| 12 | keV | 0.4925 | 0.4268 | 346 | A | 188 | A | 141 | A
| 13 | keV | 0.5126 | 0.4191 | 373 | A | 200 | A | 150 | A
| 14 | keV | 0.5319 | 0.4117 | 400 | A | 211 | A | 159 | A
| 15 | keV | 0.5506 | 0.4044 | 427 | A | 221 | A | 167 | A
| 16 | keV | 0.5686 | 0.3974 | 453 | A | 232 | A | 176 | A
| 17 | keV | 0.5861 | 0.3907 | 480 | A | 242 | A | 184 | A
| 18 | keV | 0.6031 | 0.3841 | 506 | A | 252 | A | 192 | A
| 20 | keV | 0.6358 | 0.3717 | 559 | A | 271 | A | 208 | A
| 22.5 | keV | 0.6743 | 0.3574 | 625 | A | 293 | A | 228 | A
| 25 | keV | 0.7287 | 0.3443 | 689 | A | 315 | A | 246 | A
| 27.5 | keV | 0.801 | 0.3322 | 752 | A | 334 | A | 265 | A
| 30 | keV | 0.863 | 0.3211 | 812 | A | 352 | A | 282 | A
| 32.5 | keV | 0.9163 | 0.3108 | 870 | A | 368 | A | 298 | A
| 35 | keV | 0.9624 | 0.3013 | 928 | A | 383 | A | 314 | A
| 37.5 | keV | 1.003 | 0.2924 | 984 | A | 398 | A | 328 | A
| 40 | keV | 1.038 | 0.2841 | 1040 | A | 412 | A | 343 | A
| 45 | keV | 1.097 | 0.2691 | 1150 | A | 438 | A | 370 | A
| 50 | keV | 1.144 | 0.2558 | 1259 | A | 462 | A | 395 | A
| 55 | keV | 1.183 | 0.244 | 1366 | A | 485 | A | 419 | A
| 60 | keV | 1.216 | 0.2334 | 1474 | A | 507 | A | 442 | A
| 65 | keV | 1.246 | 0.2239 | 1580 | A | 528 | A | 464 | A
| 70 | keV | 1.272 | 0.2152 | 1687 | A | 547 | A | 485 | A
| 80 | keV | 1.318 | 0.2 | 1899 | A | 585 | A | 526 | A
| 90 | keV | 1.36 | 0.1871 | 2109 | A | 619 | A | 565 | A
| 100 | keV | 1.4 | 0.176 | 2318 | A | 651 | A | 602 | A
| 110 | keV | 1.439 | 0.1663 | 2524 | A | 681 | A | 637 | A
| 120 | keV | 1.477 | 0.1578 | 2729 | A | 709 | A | 670 | A
| 130 | keV | 1.515 | 0.1502 | 2931 | A | 735 | A | 703 | A
| 140 | keV | 1.553 | 0.1435 | 3130 | A | 760 | A | 734 | A
| 150 | keV | 1.591 | 0.1374 | 3327 | A | 783 | A | 764 | A
| 160 | keV | 1.629 | 0.1318 | 3521 | A | 805 | A | 793 | A
| 170 | keV | 1.668 | 0.1268 | 3712 | A | 826 | A | 820 | A
| 180 | keV | 1.707 | 0.1222 | 3900 | A | 846 | A | 847 | A
| 200 | keV | 1.786 | 0.114 | 4268 | A | 883 | A | 897 | A
| 225 | keV | 1.884 | 0.1053 | 4712 | A | 924 | A | 956 | A
| 250 | keV | 1.982 | 0.09807 | 5139 | A | 960 | A | 1009 | A
| 275 | keV | 2.079 | 0.09185 | 5549 | A | 993 | A | 1058 | A
| 300 | keV | 2.175 | 0.08646 | 5945 | A | 1022 | A | 1103 | A
| 325 | keV | 2.269 | 0.08174 | 6327 | A | 1048 | A | 1144 | A
| 350 | keV | 2.36 | 0.07757 | 6696 | A | 1072 | A | 1183 | A
| 375 | keV | 2.449 | 0.07384 | 7053 | A | 1093 | A | 1219 | A
| 400 | keV | 2.536 | 0.0705 | 7399 | A | 1113 | A | 1252 | A
| 450 | keV | 2.702 | 0.06474 | 8063 | A | 1149 | A | 1313 | A
| 500 | keV | 2.857 | 0.05993 | 8693 | A | 1180 | A | 1367 | A
| 550 | keV | 3.001 | 0.05586 | 9294 | A | 1208 | A | 1416 | A
| 600 | keV | 3.136 | 0.05236 | 9870 | A | 1232 | A | 1460 | A
| 650 | keV | 3.261 | 0.04931 | 1.04 | um | 1253 | A | 1500 | A
| 700 | keV | 3.377 | 0.04663 | 1.1 | um | 1273 | A | 1536 | A
| 800 | keV | 3.585 | 0.04214 | 1.2 | um | 1310 | A | 1602 | A
| 900 | keV | 3.765 | 0.0385 | 1.3 | um | 1342 | A | 1659 | A
| 1 | MeV | 3.92 | 0.03549 | 1.39 | um | 1371 | A | 1710 | A
| 1.1 | MeV | 4.054 | 0.03296 | 1.48 | um | 1396 | A | 1755 | A
| 1.2 | MeV | 4.17 | 0.03079 | 1.57 | um | 1418 | A | 1797 | A
| 1.3 | MeV | 4.271 | 0.02892 | 1.66 | um | 1439 | A | 1835 | A
| 1.4 | MeV | 4.358 | 0.02728 | 1.74 | um | 1458 | A | 1871 | A
| 1.5 | MeV | 4.435 | 0.02583 | 1.82 | um | 1475 | A | 1904 | A
| 1.6 | MeV | 4.501 | 0.02454 | 1.9 | um | 1492 | A | 1936 | A
| 1.7 | MeV | 4.559 | 0.02338 | 1.99 | um | 1508 | A | 1966 | A
| 1.8 | MeV | 4.609 | 0.02234 | 2.06 | um | 1523 | A | 1994 | A
| 2 | MeV | 4.691 | 0.02052 | 2.22 | um | 1559 | A | 2047 | A
| 2.25 | MeV | 4.766 | 0.01866 | 2.42 | um | 1605 | A | 2108 | A
| 2.5 | MeV | 4.819 | 0.01714 | 2.61 | um | 1647 | A | 2164 | A
| 2.75 | MeV | 4.854 | 0.01586 | 2.8 | um | 1687 | A | 2216 | A
| 3 | MeV | 4.878 | 0.01477 | 2.99 | um | 1725 | A | 2265 | A
| 3.25 | MeV | 4.891 | 0.01383 | 3.17 | um | 1762 | A | 2312 | A
| 3.5 | MeV | 4.897 | 0.01301 | 3.36 | um | 1797 | A | 2357 | A
| 3.75 | MeV | 4.898 | 0.01229 | 3.55 | um | 1831 | A | 2401 | A
| 4 | MeV | 4.894 | 0.01165 | 3.74 | um | 1864 | A | 2443 | A
| 4.5 | MeV | 4.877 | 0.01057 | 4.11 | um | 1965 | A | 2523 | A
| 5 | MeV | 4.852 | 0.009679 | 4.49 | um | 2060 | A | 2600 | A
| 5.5 | MeV | 4.821 | 0.008938 | 4.87 | um | 2152 | A | 2674 | A
| 6 | MeV | 4.787 | 0.008309 | 5.26 | um | 2241 | A | 2746 | A
| 6.5 | MeV | 4.75 | 0.007768 | 5.64 | um | 2327 | A | 2816 | A
| 7 | MeV | 4.712 | 0.007298 | 6.03 | um | 2411 | A | 2884 | A
| 8 | MeV | 4.635 | 0.00652 | 6.82 | um | 2692 | A | 3018 | A
| 9 | MeV | 4.557 | 0.0059 | 7.63 | um | 2954 | A | 3149 | A
| 10 | MeV | 4.479 | 0.005394 | 8.44 | um | 3203 | A | 3277 | A
| 11 | MeV | 4.402 | 0.004973 | 9.27 | um | 3441 | A | 3404 | A
| 12 | MeV | 4.326 | 0.004616 | 10.12 | um | 3671 | A | 3530 | A
| 13 | MeV | 4.252 | 0.00431 | 10.98 | um | 3895 | A | 3655 | A
| 14 | MeV | 4.179 | 0.004045 | 11.86 | um | 4114 | A | 3780 | A
| 15 | MeV | 4.108 | 0.003812 | 12.75 | um | 4329 | A | 3905 | A
| 16 | MeV | 4.038 | 0.003606 | 13.66 | um | 4540 | A | 4031 | A
| 17 | MeV | 3.97 | 0.003422 | 14.58 | um | 4749 | A | 4156 | A
| 18 | MeV | 3.904 | 0.003257 | 15.52 | um | 4956 | A | 4283 | A
| 20 | MeV | 3.775 | 0.002974 | 17.44 | um | 5701 | A | 4537 | A
| 22.5 | MeV | 3.624 | 0.002685 | 19.94 | um | 6759 | A | 4861 | A
| 25 | MeV | 3.484 | 0.00245 | 22.54 | um | 7744 | A | 5191 | A
| 27.5 | MeV | 3.332 | 0.002255 | 25.26 | um | 8691 | A | 5529 | A
| 30 | MeV | 3.18 | 0.00209 | 28.1 | um | 9622 | A | 5878 | A
| 32.5 | MeV | 3.053 | 0.001949 | 31.06 | um | 1.05 | um | 6239 | A
| 35 | MeV | 2.935 | 0.001826 | 34.15 | um | 1.15 | um | 6610 | A
| 37.5 | MeV | 2.825 | 0.001719 | 37.36 | um | 1.24 | um | 6993 | A
| 40 | MeV | 2.722 | 0.001625 | 40.7 | um | 1.33 | um | 7389 | A
| 45 | MeV | 2.534 | 0.001465 | 47.74 | um | 1.67 | um | 8217 | A
| 50 | MeV | 2.369 | 0.001335 | 55.28 | um | 1.99 | um | 9096 | A
| 55 | MeV | 2.223 | 0.001228 | 63.34 | um | 2.3 | um | 1 | um
| 60 | MeV | 2.093 | 0.001137 | 71.92 | um | 2.61 | um | 1.1 | um
| 65 | MeV | 1.977 | 0.001059 | 81.01 | um | 2.92 | um | 1.21 | um
| 70 | MeV | 1.872 | 0.0009919 | 90.62 | um | 3.23 | um | 1.31 | um
| 80 | MeV | 1.693 | 0.0008811 | 111.4 | um | 4.39 | um | 1.55 | um
| 90 | MeV | 1.545 | 0.0007936 | 134.28 | um | 5.47 | um | 1.81 | um
| 100 | MeV | 1.421 | 0.0007226 | 159.25 | um | 6.53 | um | 2.09 | um
| 110 | MeV | 1.317 | 0.0006638 | 186.3 | um | 7.59 | um | 2.39 | um
| 120 | MeV | 1.227 | 0.0006142 | 215.41 | um | 8.66 | um | 2.72 | um
| 130 | MeV | 1.15 | 0.0005719 | 246.55 | um | 9.74 | um | 3.07 | um
| 140 | MeV | 1.083 | 0.0005352 | 279.71 | um | 10.84 | um | 3.44 | um
| 150 | MeV | 1.024 | 0.0005032 | 314.86 | um | 11.95 | um | 3.83 | um
| 160 | MeV | 0.9713 | 0.0004749 | 351.96 | um | 13.09 | um | 4.24 | um
| 170 | MeV | 0.9248 | 0.0004498 | 390.99 | um | 14.24 | um | 4.67 | um
| 180 | MeV | 0.8831 | 0.0004273 | 431.93 | um | 15.4 | um | 5.12 | um
| 200 | MeV | 0.8115 | 0.0003888 | 519.35 | um | 19.82 | um | 6.09 | um
| 225 | MeV | 0.7387 | 0.0003497 | 638.82 | um | 26.13 | um | 7.41 | um
| 250 | MeV | 0.6796 | 0.0003181 | 769.38 | um | 32.08 | um | 8.84 | um
| 275 | MeV | 0.6303 | 0.0002919 | 910.71 | um | 37.89 | um | 10.39 | um
| 300 | MeV | 0.5886 | 0.0002699 | 1.06 | mm | 43.65 | um | 12.04 | um
| 325 | MeV | 0.5526 | 0.0002511 | 1.22 | mm | 49.42 | um | 13.8 | um
| 350 | MeV | 0.5211 | 0.0002348 | 1.4 | mm | 55.22 | um | 15.67 | um
| 375 | MeV | 0.4933 | 0.0002206 | 1.58 | mm | 61.07 | um | 17.63 | um
| 400 | MeV | 0.4685 | 0.0002081 | 1.77 | mm | 66.99 | um | 19.7 | um
| 450 | MeV | 0.4266 | 0.000187 | 2.19 | mm | 89.2 | um | 24.13 | um
| 500 | MeV | 0.3924 | 0.00017 | 2.64 | mm | 110.02 | um | 28.95 | um
| 550 | MeV | 0.364 | 0.0001559 | 3.13 | mm | 130.27 | um | 34.13 | um
| 600 | MeV | 0.3399 | 0.0001441 | 3.65 | mm | 150.31 | um | 39.68 | um
| 650 | MeV | 0.3192 | 0.000134 | 4.22 | mm | 170.33 | um | 45.58 | um
| 700 | MeV | 0.3013 | 0.0001252 | 4.81 | mm | 190.42 | um | 51.81 | um
| 800 | MeV | 0.2717 | 0.0001109 | 6.11 | mm | 264.71 | um | 65.28 | um
| 900 | MeV | 0.2482 | 9.96e-05 | 7.53 | mm | 333.39 | um | 80 | um
| 1 | GeV | 0.2291 | 9.047e-05 | 9.08 | mm | 399.86 | um | 95.92 | um
| 1.1 | GeV | 0.2133 | 8.293e-05 | 10.76 | mm | 465.46 | um | 112.98 | um
| 1.2 | GeV | 0.2 | 7.659e-05 | 12.55 | mm | 530.79 | um | 131.13 | um
| 1.3 | GeV | 0.1886 | 7.119e-05 | 14.45 | mm | 596.18 | um | 150.32 | um
| 1.4 | GeV | 0.1787 | 6.652e-05 | 16.47 | mm | 661.78 | um | 170.5 | um
| 1.5 | GeV | 0.1701 | 6.245e-05 | 18.59 | mm | 727.69 | um | 191.63 | um
| 1.6 | GeV | 0.1625 | 5.886e-05 | 20.82 | mm | 793.93 | um | 213.68 | um
| 1.7 | GeV | 0.1557 | 5.568e-05 | 23.14 | mm | 860.52 | um | 236.59 | um
| 1.8 | GeV | 0.1497 | 5.284e-05 | 25.57 | mm | 927.46 | um | 260.34 | um
| 2 | GeV | 0.1394 | 4.797e-05 | 30.69 | mm | 1.18 | mm | 310.23 | um
| 2.25 | GeV | 0.1289 | 4.305e-05 | 37.59 | mm | 1.53 | mm | 376.73 | um
| 2.5 | GeV | 0.1205 | 3.908e-05 | 45.01 | mm | 1.86 | mm | 447.39 | um
| 2.75 | GeV | 0.1136 | 3.58e-05 | 52.92 | mm | 2.17 | mm | 521.82 | um
| 3 | GeV | 0.1078 | 3.305e-05 | 61.29 | mm | 2.48 | mm | 599.64 | um
| 3.25 | GeV | 0.1028 | 3.07e-05 | 70.07 | mm | 2.78 | mm | 680.54 | um
| 3.5 | GeV | 0.0986 | 2.867e-05 | 79.26 | mm | 3.07 | mm | 764.23 | um
| 3.75 | GeV | 0.09493 | 2.691e-05 | 88.82 | mm | 3.36 | mm | 850.43 | um
| 4 | GeV | 0.09171 | 2.535e-05 | 98.74 | mm | 3.64 | mm | 938.9 | um
| 4.5 | GeV | 0.08636 | 2.274e-05 | 119.53 | mm | 4.69 | mm | 1.12 | mm
| 5 | GeV | 0.08209 | 2.063e-05 | 141.51 | mm | 5.63 | mm | 1.31 | mm
| 5.5 | GeV | 0.07862 | 1.889e-05 | 164.54 | mm | 6.51 | mm | 1.51 | mm
| 6 | GeV | 0.07576 | 1.743e-05 | 188.51 | mm | 7.35 | mm | 1.71 | mm
| 6.5 | GeV | 0.07336 | 1.619e-05 | 213.33 | mm | 8.15 | mm | 1.91 | mm
| 7 | GeV | 0.07132 | 1.512e-05 | 238.91 | mm | 8.92 | mm | 2.11 | mm
| 8 | GeV | 0.06809 | 1.336e-05 | 292.02 | mm | 11.68 | mm | 2.53 | mm
| 9 | GeV | 0.06565 | 1.198e-05 | 347.38 | mm | 14.07 | mm | 2.95 | mm
| 10 | GeV | 0.06377 | 1.086e-05 | 404.57 | mm | 16.24 | mm | 3.37 | mm
| 11 | GeV | 0.0623 | 9.944e-06 | 463.29 | mm | 18.25 | mm | 3.8 | mm
| 12 | GeV | 0.06112 | 9.172e-06 | 523.26 | mm | 20.14 | mm | 4.21 | mm
-----------------------------------------------------------
| Multiply | Stopping | by | for | Stopping | Units
| ------------------- | ------------------
| 27.019 | eV | / | Angstrom
| 270.19 | keV | / | micron
| 270.19 | MeV | / | mm
| 1 | keV | / | (ug/cm2)
| 1 | MeV | / | (mg/cm2)
| 1000 | keV | / | (mg/cm2)
| 44.804 | eV | / | (1E15 | atoms/cm2)
| 0.65531 | L.S.S. | reduced | units
==================================================================
| (C) | 1.9842e+19 | by | J.P. | Biersack | and | J.F. | Ziegler

## C-12 in Carbon
==================================================================
| SRIM | version | ---> | SRIM-2013.00
| Calc. | date | ---> | June | 10, | 2017
==================================================================
| Disk | File | Name | = | SRIM | Outputs\C-12 | in | Carbon.txt
| Ion | = | Carbon | [6] | , | Mass | = | 12 | amu
| Target | Density | = | 2.253 | g/cm3 | = | 1.1296e+23 | atoms/cm3
| ======= | Target | Composition | ========
| Atom | Atom | Atomic | Mass
| Name | Numb | Percent | Percent
| ---- | ---- | ------- | -------
| C | 6 | 100 | 100
====================================
| Bragg | Correction | = | 0%
| Stopping | Units | = | MeV | / | (mg/cm2)
| See | bottom | of | Table | for | other | Stopping | units
| Ion | dE/dx | dE/dx | Projected | Longitudinal | Lateral
| Energy | Elec. | Nuclear | Range | Straggling | Straggling
| -------------- | ---------- | ---------- | ---------- | ---------- | ----------
| 120 | eV | 0.08649 | 0.5142 | 9 | A | 6 | A | 4 | A
| 130 | eV | 0.09002 | 0.5283 | 9 | A | 6 | A | 4 | A
| 139.999 | eV | 0.09342 | 0.5414 | 10 | A | 6 | A | 4 | A
| 149.999 | eV | 0.0967 | 0.5537 | 10 | A | 6 | A | 4 | A
| 159.999 | eV | 0.09987 | 0.5653 | 11 | A | 6 | A | 5 | A
| 169.999 | eV | 0.1029 | 0.5761 | 11 | A | 7 | A | 5 | A
| 179.999 | eV | 0.1059 | 0.5864 | 11 | A | 7 | A | 5 | A
| 199.999 | eV | 0.1117 | 0.6052 | 12 | A | 7 | A | 5 | A
| 224.999 | eV | 0.1184 | 0.6263 | 13 | A | 8 | A | 6 | A
| 249.999 | eV | 0.1248 | 0.645 | 14 | A | 8 | A | 6 | A
| 274.999 | eV | 0.1309 | 0.6618 | 15 | A | 9 | A | 6 | A
| 299.999 | eV | 0.1368 | 0.6769 | 16 | A | 9 | A | 7 | A
| 324.999 | eV | 0.1423 | 0.6907 | 17 | A | 9 | A | 7 | A
| 349.999 | eV | 0.1477 | 0.7033 | 17 | A | 10 | A | 7 | A
| 374.999 | eV | 0.1529 | 0.7148 | 18 | A | 10 | A | 8 | A
| 399.999 | eV | 0.1579 | 0.7255 | 19 | A | 11 | A | 8 | A
| 449.999 | eV | 0.1675 | 0.7445 | 21 | A | 11 | A | 8 | A
| 499.999 | eV | 0.1765 | 0.7609 | 22 | A | 12 | A | 9 | A
| 549.999 | eV | 0.1852 | 0.7753 | 24 | A | 13 | A | 9 | A
| 599.999 | eV | 0.1934 | 0.7879 | 25 | A | 14 | A | 10 | A
| 649.999 | eV | 0.2013 | 0.799 | 27 | A | 14 | A | 10 | A
| 699.999 | eV | 0.2089 | 0.8089 | 28 | A | 15 | A | 11 | A
| 799.999 | eV | 0.2233 | 0.8257 | 31 | A | 16 | A | 12 | A
| 899.999 | eV | 0.2369 | 0.8393 | 34 | A | 17 | A | 13 | A
| 999.999 | eV | 0.2497 | 0.8503 | 36 | A | 19 | A | 14 | A
| 1.1 | keV | 0.2619 | 0.8593 | 39 | A | 20 | A | 15 | A
| 1.2 | keV | 0.2735 | 0.8666 | 42 | A | 21 | A | 15 | A
| 1.3 | keV | 0.2847 | 0.8726 | 45 | A | 22 | A | 16 | A
| 1.4 | keV | 0.2954 | 0.8775 | 47 | A | 23 | A | 17 | A
| 1.5 | keV | 0.3058 | 0.8814 | 50 | A | 24 | A | 18 | A
| 1.6 | keV | 0.3158 | 0.8845 | 52 | A | 26 | A | 19 | A
| 1.7 | keV | 0.3255 | 0.8869 | 55 | A | 27 | A | 20 | A
| 1.8 | keV | 0.335 | 0.8888 | 58 | A | 28 | A | 20 | A
| 2 | keV | 0.3531 | 0.8909 | 63 | A | 30 | A | 22 | A
| 2.25 | keV | 0.3745 | 0.8915 | 69 | A | 32 | A | 24 | A
| 2.5 | keV | 0.3948 | 0.8902 | 76 | A | 35 | A | 25 | A
| 2.75 | keV | 0.414 | 0.8875 | 82 | A | 37 | A | 27 | A
| 3 | keV | 0.4324 | 0.8839 | 88 | A | 40 | A | 29 | A
| 3.25 | keV | 0.4501 | 0.8795 | 94 | A | 42 | A | 31 | A
| 3.5 | keV | 0.4671 | 0.8746 | 100 | A | 44 | A | 32 | A
| 3.75 | keV | 0.4835 | 0.8692 | 107 | A | 47 | A | 34 | A
| 4 | keV | 0.4993 | 0.8635 | 113 | A | 49 | A | 36 | A
| 4.5 | keV | 0.5296 | 0.8514 | 125 | A | 53 | A | 39 | A
| 5 | keV | 0.5583 | 0.8388 | 137 | A | 57 | A | 42 | A
| 5.5 | keV | 0.5855 | 0.826 | 150 | A | 62 | A | 45 | A
| 6 | keV | 0.6116 | 0.8132 | 162 | A | 66 | A | 48 | A
| 6.5 | keV | 0.6365 | 0.8005 | 174 | A | 70 | A | 51 | A
| 7 | keV | 0.6606 | 0.788 | 186 | A | 73 | A | 54 | A
| 8 | keV | 0.7062 | 0.7639 | 210 | A | 81 | A | 60 | A
| 9 | keV | 0.749 | 0.741 | 235 | A | 88 | A | 65 | A
| 10 | keV | 0.7895 | 0.7194 | 259 | A | 95 | A | 71 | A
| 11 | keV | 0.8281 | 0.699 | 283 | A | 102 | A | 76 | A
| 12 | keV | 0.8649 | 0.6799 | 306 | A | 108 | A | 81 | A
| 13 | keV | 0.9002 | 0.6618 | 330 | A | 114 | A | 87 | A
| 14 | keV | 0.9342 | 0.6449 | 354 | A | 120 | A | 92 | A
| 15 | keV | 0.967 | 0.6288 | 377 | A | 126 | A | 97 | A
| 16 | keV | 0.9987 | 0.6137 | 401 | A | 131 | A | 102 | A
| 17 | keV | 1.029 | 0.5994 | 424 | A | 137 | A | 106 | A
| 18 | keV | 1.059 | 0.5859 | 447 | A | 142 | A | 111 | A
| 20 | keV | 1.117 | 0.5608 | 493 | A | 152 | A | 120 | A
| 22.5 | keV | 1.184 | 0.5328 | 549 | A | 164 | A | 131 | A
| 25 | keV | 1.24 | 0.5079 | 605 | A | 174 | A | 142 | A
| 27.5 | keV | 1.282 | 0.4856 | 661 | A | 185 | A | 152 | A
| 30 | keV | 1.326 | 0.4655 | 716 | A | 195 | A | 162 | A
| 32.5 | keV | 1.371 | 0.4473 | 770 | A | 204 | A | 172 | A
| 35 | keV | 1.415 | 0.4307 | 824 | A | 213 | A | 181 | A
| 37.5 | keV | 1.458 | 0.4154 | 878 | A | 221 | A | 190 | A
| 40 | keV | 1.5 | 0.4014 | 931 | A | 229 | A | 199 | A
| 45 | keV | 1.581 | 0.3765 | 1035 | A | 245 | A | 216 | A
| 50 | keV | 1.655 | 0.3549 | 1138 | A | 259 | A | 232 | A
| 55 | keV | 1.724 | 0.336 | 1238 | A | 271 | A | 247 | A
| 60 | keV | 1.788 | 0.3193 | 1336 | A | 283 | A | 261 | A
| 65 | keV | 1.848 | 0.3044 | 1433 | A | 294 | A | 275 | A
| 70 | keV | 1.903 | 0.2911 | 1528 | A | 305 | A | 288 | A
| 80 | keV | 2.004 | 0.268 | 1714 | A | 324 | A | 313 | A
| 90 | keV | 2.093 | 0.2488 | 1895 | A | 341 | A | 335 | A
| 100 | keV | 2.173 | 0.2326 | 2072 | A | 357 | A | 356 | A
| 110 | keV | 2.244 | 0.2185 | 2246 | A | 371 | A | 376 | A
| 120 | keV | 2.309 | 0.2063 | 2416 | A | 385 | A | 395 | A
| 130 | keV | 2.368 | 0.1955 | 2583 | A | 397 | A | 412 | A
| 140 | keV | 2.423 | 0.186 | 2748 | A | 408 | A | 429 | A
| 150 | keV | 2.474 | 0.1774 | 2910 | A | 419 | A | 445 | A
| 160 | keV | 2.522 | 0.1697 | 3070 | A | 429 | A | 460 | A
| 170 | keV | 2.569 | 0.1627 | 3228 | A | 439 | A | 475 | A
| 180 | keV | 2.614 | 0.1563 | 3384 | A | 448 | A | 488 | A
| 200 | keV | 2.703 | 0.1451 | 3691 | A | 466 | A | 515 | A
| 225 | keV | 2.814 | 0.1334 | 4063 | A | 486 | A | 545 | A
| 250 | keV | 2.926 | 0.1237 | 4424 | A | 505 | A | 573 | A
| 275 | keV | 3.039 | 0.1154 | 4773 | A | 521 | A | 599 | A
| 300 | keV | 3.152 | 0.1082 | 5112 | A | 536 | A | 622 | A
| 325 | keV | 3.265 | 0.102 | 5441 | A | 549 | A | 644 | A
| 350 | keV | 3.376 | 0.09655 | 5759 | A | 561 | A | 665 | A
| 375 | keV | 3.485 | 0.09168 | 6069 | A | 572 | A | 684 | A
| 400 | keV | 3.593 | 0.08734 | 6370 | A | 583 | A | 702 | A
| 450 | keV | 3.8 | 0.07988 | 6948 | A | 603 | A | 735 | A
| 500 | keV | 3.999 | 0.0737 | 7499 | A | 621 | A | 764 | A
| 550 | keV | 4.187 | 0.06849 | 8026 | A | 637 | A | 790 | A
| 600 | keV | 4.365 | 0.06403 | 8531 | A | 651 | A | 814 | A
| 650 | keV | 4.534 | 0.06016 | 9018 | A | 664 | A | 835 | A
| 700 | keV | 4.694 | 0.05678 | 9489 | A | 675 | A | 855 | A
| 800 | keV | 4.988 | 0.05112 | 1.04 | um | 700 | A | 890 | A
| 900 | keV | 5.252 | 0.04657 | 1.12 | um | 722 | A | 921 | A
| 1 | MeV | 5.489 | 0.04282 | 1.21 | um | 741 | A | 948 | A
| 1.1 | MeV | 5.702 | 0.03967 | 1.28 | um | 758 | A | 972 | A
| 1.2 | MeV | 5.893 | 0.03699 | 1.36 | um | 773 | A | 994 | A
| 1.3 | MeV | 6.064 | 0.03468 | 1.43 | um | 787 | A | 1014 | A
| 1.4 | MeV | 6.218 | 0.03266 | 1.5 | um | 799 | A | 1033 | A
| 1.5 | MeV | 6.357 | 0.03088 | 1.57 | um | 811 | A | 1050 | A
| 1.6 | MeV | 6.481 | 0.02929 | 1.64 | um | 822 | A | 1066 | A
| 1.7 | MeV | 6.593 | 0.02788 | 1.71 | um | 832 | A | 1081 | A
| 1.8 | MeV | 6.693 | 0.0266 | 1.78 | um | 842 | A | 1096 | A
| 2 | MeV | 6.864 | 0.0244 | 1.91 | um | 870 | A | 1122 | A
| 2.25 | MeV | 7.029 | 0.02214 | 2.07 | um | 907 | A | 1152 | A
| 2.5 | MeV | 7.153 | 0.02029 | 2.22 | um | 942 | A | 1179 | A
| 2.75 | MeV | 7.243 | 0.01874 | 2.37 | um | 973 | A | 1204 | A
| 3 | MeV | 7.306 | 0.01743 | 2.53 | um | 1003 | A | 1228 | A
| 3.25 | MeV | 7.347 | 0.0163 | 2.68 | um | 1032 | A | 1250 | A
| 3.5 | MeV | 7.37 | 0.01532 | 2.83 | um | 1059 | A | 1271 | A
| 3.75 | MeV | 7.38 | 0.01446 | 2.98 | um | 1085 | A | 1291 | A
| 4 | MeV | 7.378 | 0.01369 | 3.13 | um | 1111 | A | 1310 | A
| 4.5 | MeV | 7.346 | 0.01239 | 3.43 | um | 1199 | A | 1347 | A
| 5 | MeV | 7.29 | 0.01134 | 3.73 | um | 1281 | A | 1382 | A
| 5.5 | MeV | 7.217 | 0.01045 | 4.04 | um | 1360 | A | 1416 | A
| 6 | MeV | 7.132 | 0.009708 | 4.34 | um | 1435 | A | 1449 | A
| 6.5 | MeV | 7.041 | 0.009067 | 4.66 | um | 1509 | A | 1481 | A
| 7 | MeV | 6.945 | 0.00851 | 4.97 | um | 1581 | A | 1512 | A
| 8 | MeV | 6.748 | 0.007589 | 5.62 | um | 1838 | A | 1574 | A
| 9 | MeV | 6.552 | 0.006858 | 6.29 | um | 2077 | A | 1635 | A
| 10 | MeV | 6.36 | 0.006263 | 6.97 | um | 2303 | A | 1696 | A
| 11 | MeV | 6.176 | 0.005768 | 7.68 | um | 2520 | A | 1757 | A
| 12 | MeV | 6 | 0.005349 | 8.41 | um | 2732 | A | 1819 | A
| 13 | MeV | 5.832 | 0.004991 | 9.16 | um | 2940 | A | 1882 | A
| 14 | MeV | 5.672 | 0.004679 | 9.93 | um | 3145 | A | 1946 | A
| 15 | MeV | 5.52 | 0.004407 | 10.72 | um | 3347 | A | 2010 | A
| 16 | MeV | 5.376 | 0.004166 | 11.54 | um | 3549 | A | 2076 | A
| 17 | MeV | 5.238 | 0.003951 | 12.37 | um | 3750 | A | 2143 | A
| 18 | MeV | 5.107 | 0.003759 | 13.23 | um | 3950 | A | 2212 | A
| 20 | MeV | 4.863 | 0.003428 | 15.01 | um | 4701 | A | 2352 | A
| 22.5 | MeV | 4.588 | 0.003092 | 17.36 | um | 5774 | A | 2537 | A
| 25 | MeV | 4.361 | 0.002819 | 19.84 | um | 6774 | A | 2730 | A
| 27.5 | MeV | 4.154 | 0.002592 | 22.44 | um | 7730 | A | 2932 | A
| 30 | MeV | 3.945 | 0.002401 | 25.18 | um | 8665 | A | 3143 | A
| 32.5 | MeV | 3.768 | 0.002237 | 28.06 | um | 9591 | A | 3364 | A
| 35 | MeV | 3.607 | 0.002096 | 31.07 | um | 1.05 | um | 3594 | A
| 37.5 | MeV | 3.457 | 0.001972 | 34.21 | um | 1.14 | um | 3833 | A
| 40 | MeV | 3.32 | 0.001862 | 37.48 | um | 1.24 | um | 4082 | A
| 45 | MeV | 3.073 | 0.001677 | 44.43 | um | 1.58 | um | 4608 | A
| 50 | MeV | 2.86 | 0.001528 | 51.91 | um | 1.91 | um | 5171 | A
| 55 | MeV | 2.672 | 0.001404 | 59.94 | um | 2.22 | um | 5773 | A
| 60 | MeV | 2.507 | 0.001299 | 68.51 | um | 2.54 | um | 6413 | A
| 65 | MeV | 2.361 | 0.00121 | 77.63 | um | 2.85 | um | 7091 | A
| 70 | MeV | 2.23 | 0.001132 | 87.3 | um | 3.17 | um | 7809 | A
| 80 | MeV | 2.007 | 0.001005 | 108.28 | um | 4.35 | um | 9360 | A
| 90 | MeV | 1.825 | 0.0009044 | 131.47 | um | 5.45 | um | 1.11 | um
| 100 | MeV | 1.675 | 0.0008229 | 156.86 | um | 6.54 | um | 1.29 | um
| 110 | MeV | 1.548 | 0.0007555 | 184.42 | um | 7.62 | um | 1.49 | um
| 120 | MeV | 1.441 | 0.0006987 | 214.13 | um | 8.71 | um | 1.71 | um
| 130 | MeV | 1.35 | 0.0006502 | 245.94 | um | 9.82 | um | 1.94 | um
| 140 | MeV | 1.271 | 0.0006082 | 279.83 | um | 10.94 | um | 2.19 | um
| 150 | MeV | 1.202 | 0.0005716 | 315.74 | um | 12.07 | um | 2.45 | um
| 160 | MeV | 1.141 | 0.0005393 | 353.63 | um | 13.22 | um | 2.72 | um
| 170 | MeV | 1.088 | 0.0005106 | 393.45 | um | 14.39 | um | 3.01 | um
| 180 | MeV | 1.04 | 0.0004849 | 435.17 | um | 15.57 | um | 3.31 | um
| 200 | MeV | 0.9586 | 0.0004409 | 524.07 | um | 20.04 | um | 3.95 | um
| 225 | MeV | 0.876 | 0.0003964 | 645.15 | um | 26.4 | um | 4.82 | um
| 250 | MeV | 0.8084 | 0.0003603 | 777 | um | 32.36 | um | 5.77 | um
| 275 | MeV | 0.751 | 0.0003305 | 919.4 | um | 38.16 | um | 6.78 | um
| 300 | MeV | 0.7007 | 0.0003054 | 1.07 | mm | 43.91 | um | 7.86 | um
| 325 | MeV | 0.6554 | 0.000284 | 1.24 | mm | 49.69 | um | 9.01 | um
| 350 | MeV | 0.6135 | 0.0002655 | 1.41 | mm | 55.56 | um | 10.24 | um
| 375 | MeV | 0.5778 | 0.0002494 | 1.6 | mm | 61.55 | um | 11.53 | um
| 400 | MeV | 0.5481 | 0.0002352 | 1.79 | mm | 67.63 | um | 12.91 | um
| 450 | MeV | 0.4979 | 0.0002113 | 2.22 | mm | 90.59 | um | 15.86 | um
| 500 | MeV | 0.4571 | 0.0001919 | 2.68 | mm | 112.08 | um | 19.07 | um
| 550 | MeV | 0.4232 | 0.000176 | 3.19 | mm | 133 | um | 22.55 | um
| 600 | MeV | 0.3946 | 0.0001625 | 3.73 | mm | 153.73 | um | 26.28 | um
| 650 | MeV | 0.37 | 0.0001511 | 4.31 | mm | 174.44 | um | 30.25 | um
| 700 | MeV | 0.3488 | 0.0001412 | 4.93 | mm | 195.25 | um | 34.46 | um
| 800 | MeV | 0.3139 | 0.0001249 | 6.27 | mm | 272.59 | um | 43.57 | um
| 900 | MeV | 0.2862 | 0.0001122 | 7.75 | mm | 344.09 | um | 53.56 | um
| 1 | GeV | 0.2638 | 0.0001018 | 9.37 | mm | 413.37 | um | 64.39 | um
| 1.1 | GeV | 0.2453 | 9.332e-05 | 11.11 | mm | 481.8 | um | 76.03 | um
| 1.2 | GeV | 0.2297 | 8.616e-05 | 12.98 | mm | 550.01 | um | 88.43 | um
| 1.3 | GeV | 0.2163 | 8.006e-05 | 14.97 | mm | 618.34 | um | 101.56 | um
| 1.4 | GeV | 0.2048 | 7.479e-05 | 17.08 | mm | 686.94 | um | 115.39 | um
| 1.5 | GeV | 0.1948 | 7.019e-05 | 19.3 | mm | 755.9 | um | 129.9 | um
| 1.6 | GeV | 0.1859 | 6.615e-05 | 21.64 | mm | 825.25 | um | 145.05 | um
| 1.7 | GeV | 0.1781 | 6.256e-05 | 24.08 | mm | 895 | um | 160.81 | um
| 1.8 | GeV | 0.171 | 5.935e-05 | 26.62 | mm | 965.14 | um | 177.17 | um
| 2 | GeV | 0.159 | 5.386e-05 | 32 | mm | 1.23 | mm | 211.6 | um
| 2.25 | GeV | 0.1469 | 4.832e-05 | 39.26 | mm | 1.6 | mm | 257.57 | um
| 2.5 | GeV | 0.1371 | 4.385e-05 | 47.08 | mm | 1.95 | mm | 306.51 | um
| 2.75 | GeV | 0.1291 | 4.015e-05 | 55.42 | mm | 2.28 | mm | 358.16 | um
| 3 | GeV | 0.1223 | 3.705e-05 | 64.25 | mm | 2.6 | mm | 412.26 | um
| 3.25 | GeV | 0.1166 | 3.441e-05 | 73.54 | mm | 2.92 | mm | 468.58 | um
| 3.5 | GeV | 0.1117 | 3.213e-05 | 83.26 | mm | 3.23 | mm | 526.91 | um
| 3.75 | GeV | 0.1075 | 3.015e-05 | 93.39 | mm | 3.53 | mm | 587.09 | um
| 4 | GeV | 0.1037 | 2.84e-05 | 103.9 | mm | 3.83 | mm | 648.93 | um
| 4.5 | GeV | 0.09753 | 2.547e-05 | 125.96 | mm | 4.95 | mm | 777.05 | um
| 5 | GeV | 0.09258 | 2.31e-05 | 149.32 | mm | 5.95 | mm | 910.17 | um
| 5.5 | GeV | 0.08855 | 2.114e-05 | 173.83 | mm | 6.89 | mm | 1.05 | mm
| 6 | GeV | 0.08521 | 1.951e-05 | 199.38 | mm | 7.78 | mm | 1.19 | mm
| 6.5 | GeV | 0.08241 | 1.811e-05 | 225.86 | mm | 8.64 | mm | 1.33 | mm
| 7 | GeV | 0.08004 | 1.691e-05 | 253.19 | mm | 9.47 | mm | 1.48 | mm
| 8 | GeV | 0.07624 | 1.493e-05 | 310.01 | mm | 12.43 | mm | 1.77 | mm
| 9 | GeV | 0.07336 | 1.339e-05 | 369.36 | mm | 15 | mm | 2.07 | mm
| 10 | GeV | 0.07113 | 1.214e-05 | 430.81 | mm | 17.34 | mm | 2.37 | mm
| 11 | GeV | 0.06936 | 1.111e-05 | 494 | mm | 19.51 | mm | 2.67 | mm
| 12 | GeV | 0.06794 | 1.024e-05 | 558.65 | mm | 21.56 | mm | 2.97 | mm
-----------------------------------------------------------
| Multiply | Stopping | by | for | Stopping | Units
| ------------------- | ------------------
| 22.529 | eV | / | Angstrom
| 225.29 | keV | / | micron
| 225.29 | MeV | / | mm
| 1 | keV | / | (ug/cm2)
| 1 | MeV | / | (mg/cm2)
| 1000 | keV | / | (mg/cm2)
| 19.945 | eV | / | (1E15 | atoms/cm2)
| 0.33666 | L.S.S. | reduced | units
==================================================================
| (C) | 1.9842e+19 | by | J.P. | Biersack | and | J.F. | Ziegler

## C-12 in Diamond
==================================================================
| SRIM | version | ---> | SRIM-2013.00
| Calc. | date | ---> | November | 07, | 2017
==================================================================
| Disk | File | Name | = | SRIM | Outputs\Carbon | in | Diamond.txt
| Ion | = | Carbon | [6] | , | Mass | = | 12 | amu
| Target | Density | = | 3.52 | g/cm3 | = | 1.7648e+23 | atoms/cm3
| ======= | Target | Composition | ========
| Atom | Atom | Atomic | Mass
| Name | Numb | Percent | Percent
| ---- | ---- | ------- | -------
| C | 6 | 100 | 100
====================================
| Bragg | Correction | = | 0%
| Stopping | Units | = | MeV | / | (mg/cm2)
| See | bottom | of | Table | for | other | Stopping | units
| Ion | dE/dx | dE/dx | Projected | Longitudinal | Lateral
| Energy | Elec. | Nuclear | Range | Straggling | Straggling
| -------------- | ---------- | ---------- | ---------- | ---------- | ----------
| 120 | eV | 0.08649 | 0.5142 | 6 | A | 4 | A | 3 | A
| 130 | eV | 0.09002 | 0.5283 | 6 | A | 4 | A | 3 | A
| 139.999 | eV | 0.09342 | 0.5414 | 6 | A | 4 | A | 3 | A
| 149.999 | eV | 0.0967 | 0.5537 | 6 | A | 4 | A | 3 | A
| 159.999 | eV | 0.09987 | 0.5653 | 7 | A | 4 | A | 3 | A
| 169.999 | eV | 0.1029 | 0.5761 | 7 | A | 4 | A | 3 | A
| 179.999 | eV | 0.1059 | 0.5864 | 7 | A | 4 | A | 3 | A
| 199.999 | eV | 0.1117 | 0.6052 | 8 | A | 5 | A | 3 | A
| 224.999 | eV | 0.1184 | 0.6263 | 8 | A | 5 | A | 4 | A
| 249.999 | eV | 0.1248 | 0.645 | 9 | A | 5 | A | 4 | A
| 274.999 | eV | 0.1309 | 0.6618 | 9 | A | 6 | A | 4 | A
| 299.999 | eV | 0.1368 | 0.6769 | 10 | A | 6 | A | 4 | A
| 324.999 | eV | 0.1423 | 0.6907 | 11 | A | 6 | A | 4 | A
| 349.999 | eV | 0.1477 | 0.7033 | 11 | A | 6 | A | 5 | A
| 374.999 | eV | 0.1529 | 0.7148 | 12 | A | 7 | A | 5 | A
| 399.999 | eV | 0.1579 | 0.7255 | 12 | A | 7 | A | 5 | A
| 449.999 | eV | 0.1675 | 0.7445 | 13 | A | 7 | A | 5 | A
| 499.999 | eV | 0.1765 | 0.7609 | 14 | A | 8 | A | 6 | A
| 549.999 | eV | 0.1852 | 0.7753 | 15 | A | 8 | A | 6 | A
| 599.999 | eV | 0.1934 | 0.7879 | 16 | A | 9 | A | 6 | A
| 649.999 | eV | 0.2013 | 0.799 | 17 | A | 9 | A | 7 | A
| 699.999 | eV | 0.2089 | 0.8089 | 18 | A | 10 | A | 7 | A
| 799.999 | eV | 0.2233 | 0.8257 | 20 | A | 10 | A | 8 | A
| 899.999 | eV | 0.2369 | 0.8393 | 22 | A | 11 | A | 8 | A
| 999.999 | eV | 0.2497 | 0.8503 | 23 | A | 12 | A | 9 | A
| 1.1 | keV | 0.2619 | 0.8593 | 25 | A | 13 | A | 9 | A
| 1.2 | keV | 0.2735 | 0.8666 | 27 | A | 13 | A | 10 | A
| 1.3 | keV | 0.2847 | 0.8726 | 29 | A | 14 | A | 10 | A
| 1.4 | keV | 0.2954 | 0.8775 | 30 | A | 15 | A | 11 | A
| 1.5 | keV | 0.3058 | 0.8814 | 32 | A | 16 | A | 11 | A
| 1.6 | keV | 0.3158 | 0.8845 | 34 | A | 16 | A | 12 | A
| 1.7 | keV | 0.3255 | 0.8869 | 35 | A | 17 | A | 12 | A
| 1.8 | keV | 0.335 | 0.8888 | 37 | A | 18 | A | 13 | A
| 2 | keV | 0.3531 | 0.8909 | 40 | A | 19 | A | 14 | A
| 2.25 | keV | 0.3745 | 0.8915 | 44 | A | 21 | A | 15 | A
| 2.5 | keV | 0.3948 | 0.8902 | 48 | A | 22 | A | 16 | A
| 2.75 | keV | 0.414 | 0.8875 | 52 | A | 24 | A | 17 | A
| 3 | keV | 0.4324 | 0.8839 | 56 | A | 25 | A | 19 | A
| 3.25 | keV | 0.4501 | 0.8795 | 60 | A | 27 | A | 20 | A
| 3.5 | keV | 0.4671 | 0.8746 | 64 | A | 28 | A | 21 | A
| 3.75 | keV | 0.4835 | 0.8692 | 68 | A | 30 | A | 22 | A
| 4 | keV | 0.4993 | 0.8635 | 72 | A | 31 | A | 23 | A
| 4.5 | keV | 0.5296 | 0.8514 | 80 | A | 34 | A | 25 | A
| 5 | keV | 0.5583 | 0.8388 | 88 | A | 37 | A | 27 | A
| 5.5 | keV | 0.5855 | 0.826 | 96 | A | 39 | A | 29 | A
| 6 | keV | 0.6116 | 0.8132 | 104 | A | 42 | A | 31 | A
| 6.5 | keV | 0.6365 | 0.8005 | 111 | A | 45 | A | 33 | A
| 7 | keV | 0.6606 | 0.788 | 119 | A | 47 | A | 35 | A
| 8 | keV | 0.7062 | 0.7639 | 135 | A | 52 | A | 38 | A
| 9 | keV | 0.749 | 0.741 | 150 | A | 56 | A | 42 | A
| 10 | keV | 0.7895 | 0.7194 | 166 | A | 61 | A | 45 | A
| 11 | keV | 0.8281 | 0.699 | 181 | A | 65 | A | 49 | A
| 12 | keV | 0.8649 | 0.6799 | 196 | A | 69 | A | 52 | A
| 13 | keV | 0.9002 | 0.6618 | 211 | A | 73 | A | 55 | A
| 14 | keV | 0.9342 | 0.6449 | 226 | A | 77 | A | 59 | A
| 15 | keV | 0.967 | 0.6288 | 241 | A | 80 | A | 62 | A
| 16 | keV | 0.9987 | 0.6137 | 256 | A | 84 | A | 65 | A
| 17 | keV | 1.029 | 0.5994 | 271 | A | 87 | A | 68 | A
| 18 | keV | 1.059 | 0.5859 | 286 | A | 91 | A | 71 | A
| 20 | keV | 1.117 | 0.5608 | 315 | A | 97 | A | 77 | A
| 22.5 | keV | 1.184 | 0.5328 | 352 | A | 105 | A | 84 | A
| 25 | keV | 1.24 | 0.5079 | 387 | A | 112 | A | 91 | A
| 27.5 | keV | 1.282 | 0.4856 | 423 | A | 118 | A | 98 | A
| 30 | keV | 1.326 | 0.4655 | 458 | A | 125 | A | 104 | A
| 32.5 | keV | 1.371 | 0.4473 | 493 | A | 131 | A | 110 | A
| 35 | keV | 1.415 | 0.4307 | 528 | A | 136 | A | 116 | A
| 37.5 | keV | 1.458 | 0.4154 | 562 | A | 142 | A | 122 | A
| 40 | keV | 1.5 | 0.4014 | 596 | A | 147 | A | 127 | A
| 45 | keV | 1.581 | 0.3765 | 663 | A | 157 | A | 138 | A
| 50 | keV | 1.655 | 0.3549 | 728 | A | 165 | A | 148 | A
| 55 | keV | 1.724 | 0.336 | 792 | A | 174 | A | 158 | A
| 60 | keV | 1.788 | 0.3193 | 855 | A | 181 | A | 167 | A
| 65 | keV | 1.848 | 0.3044 | 917 | A | 188 | A | 176 | A
| 70 | keV | 1.903 | 0.2911 | 978 | A | 195 | A | 184 | A
| 80 | keV | 2.004 | 0.268 | 1097 | A | 207 | A | 200 | A
| 90 | keV | 2.093 | 0.2488 | 1213 | A | 218 | A | 215 | A
| 100 | keV | 2.173 | 0.2326 | 1326 | A | 229 | A | 228 | A
| 110 | keV | 2.244 | 0.2185 | 1437 | A | 238 | A | 241 | A
| 120 | keV | 2.309 | 0.2063 | 1546 | A | 246 | A | 253 | A
| 130 | keV | 2.368 | 0.1955 | 1653 | A | 254 | A | 264 | A
| 140 | keV | 2.423 | 0.186 | 1759 | A | 261 | A | 274 | A
| 150 | keV | 2.474 | 0.1774 | 1863 | A | 268 | A | 285 | A
| 160 | keV | 2.522 | 0.1697 | 1965 | A | 275 | A | 294 | A
| 170 | keV | 2.569 | 0.1627 | 2066 | A | 281 | A | 304 | A
| 180 | keV | 2.614 | 0.1563 | 2166 | A | 287 | A | 313 | A
| 200 | keV | 2.703 | 0.1451 | 2362 | A | 298 | A | 330 | A
| 225 | keV | 2.814 | 0.1334 | 2601 | A | 311 | A | 349 | A
| 250 | keV | 2.926 | 0.1237 | 2832 | A | 323 | A | 367 | A
| 275 | keV | 3.039 | 0.1154 | 3055 | A | 333 | A | 383 | A
| 300 | keV | 3.152 | 0.1082 | 3272 | A | 343 | A | 398 | A
| 325 | keV | 3.265 | 0.102 | 3482 | A | 351 | A | 413 | A
| 350 | keV | 3.376 | 0.09655 | 3686 | A | 359 | A | 426 | A
| 375 | keV | 3.485 | 0.09168 | 3884 | A | 366 | A | 438 | A
| 400 | keV | 3.593 | 0.08734 | 4077 | A | 373 | A | 449 | A
| 450 | keV | 3.8 | 0.07988 | 4447 | A | 386 | A | 470 | A
| 500 | keV | 3.999 | 0.0737 | 4800 | A | 398 | A | 489 | A
| 550 | keV | 4.187 | 0.06849 | 5137 | A | 408 | A | 506 | A
| 600 | keV | 4.365 | 0.06403 | 5460 | A | 417 | A | 521 | A
| 650 | keV | 4.534 | 0.06016 | 5772 | A | 425 | A | 535 | A
| 700 | keV | 4.694 | 0.05678 | 6073 | A | 432 | A | 547 | A
| 800 | keV | 4.988 | 0.05112 | 6649 | A | 448 | A | 570 | A
| 900 | keV | 5.252 | 0.04657 | 7195 | A | 462 | A | 589 | A
| 1 | MeV | 5.489 | 0.04282 | 7716 | A | 474 | A | 607 | A
| 1.1 | MeV | 5.702 | 0.03967 | 8217 | A | 485 | A | 622 | A
| 1.2 | MeV | 5.893 | 0.03699 | 8701 | A | 495 | A | 636 | A
| 1.3 | MeV | 6.064 | 0.03468 | 9172 | A | 503 | A | 649 | A
| 1.4 | MeV | 6.218 | 0.03266 | 9630 | A | 512 | A | 661 | A
| 1.5 | MeV | 6.357 | 0.03088 | 1.01 | um | 519 | A | 672 | A
| 1.6 | MeV | 6.481 | 0.02929 | 1.05 | um | 526 | A | 683 | A
| 1.7 | MeV | 6.593 | 0.02788 | 1.09 | um | 533 | A | 692 | A
| 1.8 | MeV | 6.693 | 0.0266 | 1.14 | um | 539 | A | 701 | A
| 2 | MeV | 6.864 | 0.0244 | 1.22 | um | 557 | A | 718 | A
| 2.25 | MeV | 7.029 | 0.02214 | 1.32 | um | 581 | A | 737 | A
| 2.5 | MeV | 7.153 | 0.02029 | 1.42 | um | 603 | A | 755 | A
| 2.75 | MeV | 7.243 | 0.01874 | 1.52 | um | 623 | A | 771 | A
| 3 | MeV | 7.306 | 0.01743 | 1.62 | um | 642 | A | 786 | A
| 3.25 | MeV | 7.347 | 0.0163 | 1.71 | um | 660 | A | 800 | A
| 3.5 | MeV | 7.37 | 0.01532 | 1.81 | um | 678 | A | 814 | A
| 3.75 | MeV | 7.38 | 0.01446 | 1.91 | um | 695 | A | 826 | A
| 4 | MeV | 7.378 | 0.01369 | 2 | um | 711 | A | 839 | A
| 4.5 | MeV | 7.346 | 0.01239 | 2.19 | um | 767 | A | 862 | A
| 5 | MeV | 7.29 | 0.01134 | 2.39 | um | 820 | A | 885 | A
| 5.5 | MeV | 7.217 | 0.01045 | 2.58 | um | 870 | A | 906 | A
| 6 | MeV | 7.132 | 0.009708 | 2.78 | um | 919 | A | 927 | A
| 6.5 | MeV | 7.041 | 0.009067 | 2.98 | um | 966 | A | 948 | A
| 7 | MeV | 6.945 | 0.00851 | 3.18 | um | 1012 | A | 968 | A
| 8 | MeV | 6.748 | 0.007589 | 3.6 | um | 1177 | A | 1007 | A
| 9 | MeV | 6.552 | 0.006858 | 4.02 | um | 1329 | A | 1047 | A
| 10 | MeV | 6.36 | 0.006263 | 4.46 | um | 1474 | A | 1086 | A
| 11 | MeV | 6.176 | 0.005768 | 4.92 | um | 1613 | A | 1125 | A
| 12 | MeV | 6 | 0.005349 | 5.38 | um | 1749 | A | 1164 | A
| 13 | MeV | 5.832 | 0.004991 | 5.86 | um | 1882 | A | 1205 | A
| 14 | MeV | 5.672 | 0.004679 | 6.36 | um | 2013 | A | 1245 | A
| 15 | MeV | 5.52 | 0.004407 | 6.86 | um | 2143 | A | 1287 | A
| 16 | MeV | 5.376 | 0.004166 | 7.38 | um | 2272 | A | 1329 | A
| 17 | MeV | 5.238 | 0.003951 | 7.92 | um | 2400 | A | 1372 | A
| 18 | MeV | 5.107 | 0.003759 | 8.47 | um | 2528 | A | 1416 | A
| 20 | MeV | 4.863 | 0.003428 | 9.61 | um | 3009 | A | 1506 | A
| 22.5 | MeV | 4.588 | 0.003092 | 11.11 | um | 3696 | A | 1624 | A
| 25 | MeV | 4.361 | 0.002819 | 12.7 | um | 4336 | A | 1747 | A
| 27.5 | MeV | 4.154 | 0.002592 | 14.37 | um | 4947 | A | 1876 | A
| 30 | MeV | 3.945 | 0.002401 | 16.12 | um | 5546 | A | 2012 | A
| 32.5 | MeV | 3.768 | 0.002237 | 17.96 | um | 6139 | A | 2153 | A
| 35 | MeV | 3.607 | 0.002096 | 19.89 | um | 6728 | A | 2300 | A
| 37.5 | MeV | 3.457 | 0.001972 | 21.9 | um | 7317 | A | 2453 | A
| 40 | MeV | 3.32 | 0.001862 | 23.99 | um | 7907 | A | 2613 | A
| 45 | MeV | 3.073 | 0.001677 | 28.44 | um | 1.01 | um | 2949 | A
| 50 | MeV | 2.86 | 0.001528 | 33.23 | um | 1.22 | um | 3310 | A
| 55 | MeV | 2.672 | 0.001404 | 38.37 | um | 1.42 | um | 3695 | A
| 60 | MeV | 2.507 | 0.001299 | 43.85 | um | 1.62 | um | 4105 | A
| 65 | MeV | 2.361 | 0.00121 | 49.69 | um | 1.82 | um | 4539 | A
| 70 | MeV | 2.23 | 0.001132 | 55.88 | um | 2.03 | um | 4998 | A
| 80 | MeV | 2.007 | 0.001005 | 69.31 | um | 2.78 | um | 5991 | A
| 90 | MeV | 1.825 | 0.0009044 | 84.15 | um | 3.49 | um | 7083 | A
| 100 | MeV | 1.675 | 0.0008229 | 100.4 | um | 4.19 | um | 8275 | A
| 110 | MeV | 1.548 | 0.0007555 | 118.04 | um | 4.88 | um | 9566 | A
| 120 | MeV | 1.441 | 0.0006987 | 137.05 | um | 5.58 | um | 1.1 | um
| 130 | MeV | 1.35 | 0.0006502 | 157.42 | um | 6.29 | um | 1.24 | um
| 140 | MeV | 1.271 | 0.0006082 | 179.11 | um | 7 | um | 1.4 | um
| 150 | MeV | 1.202 | 0.0005716 | 202.09 | um | 7.73 | um | 1.57 | um
| 160 | MeV | 1.141 | 0.0005393 | 226.34 | um | 8.46 | um | 1.74 | um
| 170 | MeV | 1.088 | 0.0005106 | 251.83 | um | 9.21 | um | 1.93 | um
| 180 | MeV | 1.04 | 0.0004849 | 278.53 | um | 9.96 | um | 2.12 | um
| 200 | MeV | 0.9586 | 0.0004409 | 335.43 | um | 12.83 | um | 2.53 | um
| 225 | MeV | 0.876 | 0.0003964 | 412.93 | um | 16.9 | um | 3.09 | um
| 250 | MeV | 0.8084 | 0.0003603 | 497.33 | um | 20.71 | um | 3.69 | um
| 275 | MeV | 0.751 | 0.0003305 | 588.47 | um | 24.42 | um | 4.34 | um
| 300 | MeV | 0.7007 | 0.0003054 | 686.37 | um | 28.1 | um | 5.03 | um
| 325 | MeV | 0.6554 | 0.000284 | 791.16 | um | 31.8 | um | 5.77 | um
| 350 | MeV | 0.6135 | 0.0002655 | 903.16 | um | 35.56 | um | 6.55 | um
| 375 | MeV | 0.5778 | 0.0002494 | 1.02 | mm | 39.4 | um | 7.38 | um
| 400 | MeV | 0.5481 | 0.0002352 | 1.15 | mm | 43.29 | um | 8.26 | um
| 450 | MeV | 0.4979 | 0.0002113 | 1.42 | mm | 57.98 | um | 10.15 | um
| 500 | MeV | 0.4571 | 0.0001919 | 1.72 | mm | 71.74 | um | 12.21 | um
| 550 | MeV | 0.4232 | 0.000176 | 2.04 | mm | 85.13 | um | 14.43 | um
| 600 | MeV | 0.3946 | 0.0001625 | 2.39 | mm | 98.4 | um | 16.82 | um
| 650 | MeV | 0.37 | 0.0001511 | 2.76 | mm | 111.65 | um | 19.36 | um
| 700 | MeV | 0.3488 | 0.0001412 | 3.16 | mm | 124.97 | um | 22.05 | um
| 800 | MeV | 0.3139 | 0.0001249 | 4.01 | mm | 174.47 | um | 27.89 | um
| 900 | MeV | 0.2862 | 0.0001122 | 4.96 | mm | 220.24 | um | 34.28 | um
| 1 | GeV | 0.2638 | 0.0001018 | 6 | mm | 264.58 | um | 41.22 | um
| 1.1 | GeV | 0.2453 | 9.332e-05 | 7.11 | mm | 308.38 | um | 48.66 | um
| 1.2 | GeV | 0.2297 | 8.616e-05 | 8.31 | mm | 352.04 | um | 56.6 | um
| 1.3 | GeV | 0.2163 | 8.006e-05 | 9.58 | mm | 395.77 | um | 65 | um
| 1.4 | GeV | 0.2048 | 7.479e-05 | 10.93 | mm | 439.68 | um | 73.86 | um
| 1.5 | GeV | 0.1948 | 7.019e-05 | 12.36 | mm | 483.82 | um | 83.14 | um
| 1.6 | GeV | 0.1859 | 6.615e-05 | 13.85 | mm | 528.21 | um | 92.84 | um
| 1.7 | GeV | 0.1781 | 6.256e-05 | 15.41 | mm | 572.85 | um | 102.93 | um
| 1.8 | GeV | 0.171 | 5.935e-05 | 17.04 | mm | 617.75 | um | 113.4 | um
| 2 | GeV | 0.159 | 5.386e-05 | 20.48 | mm | 787.54 | um | 135.43 | um
| 2.25 | GeV | 0.1469 | 4.832e-05 | 25.13 | mm | 1.03 | mm | 164.86 | um
| 2.5 | GeV | 0.1371 | 4.385e-05 | 30.14 | mm | 1.25 | mm | 196.19 | um
| 2.75 | GeV | 0.1291 | 4.015e-05 | 35.47 | mm | 1.46 | mm | 229.24 | um
| 3 | GeV | 0.1223 | 3.705e-05 | 41.13 | mm | 1.67 | mm | 263.87 | um
| 3.25 | GeV | 0.1166 | 3.441e-05 | 47.07 | mm | 1.87 | mm | 299.92 | um
| 3.5 | GeV | 0.1117 | 3.213e-05 | 53.29 | mm | 2.06 | mm | 337.26 | um
| 3.75 | GeV | 0.1075 | 3.015e-05 | 59.77 | mm | 2.26 | mm | 375.77 | um
| 4 | GeV | 0.1037 | 2.84e-05 | 66.5 | mm | 2.45 | mm | 415.35 | um
| 4.5 | GeV | 0.09753 | 2.547e-05 | 80.62 | mm | 3.17 | mm | 497.35 | um
| 5 | GeV | 0.09258 | 2.31e-05 | 95.57 | mm | 3.81 | mm | 582.56 | um
| 5.5 | GeV | 0.08855 | 2.114e-05 | 111.26 | mm | 4.41 | mm | 670.38 | um
| 6 | GeV | 0.08521 | 1.951e-05 | 127.61 | mm | 4.98 | mm | 760.33 | um
| 6.5 | GeV | 0.08241 | 1.811e-05 | 144.56 | mm | 5.53 | mm | 851.99 | um
| 7 | GeV | 0.08004 | 1.691e-05 | 162.05 | mm | 6.06 | mm | 945.02 | um
| 8 | GeV | 0.07624 | 1.493e-05 | 198.43 | mm | 7.95 | mm | 1.13 | mm
| 9 | GeV | 0.07336 | 1.339e-05 | 236.41 | mm | 9.6 | mm | 1.33 | mm
| 10 | GeV | 0.07113 | 1.214e-05 | 275.74 | mm | 11.1 | mm | 1.52 | mm
| 11 | GeV | 0.06936 | 1.111e-05 | 316.19 | mm | 12.49 | mm | 1.71 | mm
| 12 | GeV | 0.06794 | 1.024e-05 | 357.57 | mm | 13.8 | mm | 1.9 | mm
-----------------------------------------------------------
| Multiply | Stopping | by | for | Stopping | Units
| ------------------- | ------------------
| 35.199 | eV | / | Angstrom
| 351.99 | keV | / | micron
| 351.99 | MeV | / | mm
| 1 | keV | / | (ug/cm2)
| 1 | MeV | / | (mg/cm2)
| 1000 | keV | / | (mg/cm2)
| 19.945 | eV | / | (1E15 | atoms/cm2)
| 0.33666 | L.S.S. | reduced | units
==================================================================
| (C) | 1.9842e+19 | by | J.P. | Biersack | and | J.F. | Ziegler

## C-12 in Gold
==================================================================
| SRIM | version | ---> | SRIM-2013.00
| Calc. | date | ---> | June | 10, | 2017
==================================================================
| Disk | File | Name | = | SRIM | Outputs\C-12 | in | Gold.txt
| Ion | = | Carbon | [6] | , | Mass | = | 12 | amu
| Target | Density | = | 19.311 | g/cm3 | = | 5.904e+22 | atoms/cm3
| ======= | Target | Composition | ========
| Atom | Atom | Atomic | Mass
| Name | Numb | Percent | Percent
| ---- | ---- | ------- | -------
| Au | 79 | 100 | 100
====================================
| Bragg | Correction | = | 0%
| Stopping | Units | = | MeV | / | (mg/cm2)
| See | bottom | of | Table | for | other | Stopping | units
| Ion | dE/dx | dE/dx | Projected | Longitudinal | Lateral
| Energy | Elec. | Nuclear | Range | Straggling | Straggling
| -------------- | ---------- | ---------- | ---------- | ---------- | ----------
| 120 | eV | 0.006891 | 0.01265 | 5 | A | 13 | A | 9 | A
| 130 | eV | 0.007173 | 0.01317 | 6 | A | 14 | A | 10 | A
| 139.999 | eV | 0.007443 | 0.01367 | 6 | A | 14 | A | 10 | A
| 149.999 | eV | 0.007705 | 0.01414 | 6 | A | 15 | A | 10 | A
| 159.999 | eV | 0.007957 | 0.0146 | 6 | A | 15 | A | 11 | A
| 169.999 | eV | 0.008202 | 0.01504 | 7 | A | 15 | A | 11 | A
| 179.999 | eV | 0.00844 | 0.01546 | 7 | A | 16 | A | 11 | A
| 199.999 | eV | 0.008897 | 0.01626 | 7 | A | 17 | A | 12 | A
| 224.999 | eV | 0.009436 | 0.01718 | 8 | A | 18 | A | 13 | A
| 249.999 | eV | 0.009947 | 0.01804 | 8 | A | 19 | A | 13 | A
| 274.999 | eV | 0.01043 | 0.01885 | 8 | A | 19 | A | 14 | A
| 299.999 | eV | 0.0109 | 0.0196 | 9 | A | 20 | A | 14 | A
| 324.999 | eV | 0.01134 | 0.02032 | 9 | A | 21 | A | 15 | A
| 349.999 | eV | 0.01177 | 0.02099 | 10 | A | 22 | A | 16 | A
| 374.999 | eV | 0.01218 | 0.02163 | 10 | A | 23 | A | 16 | A
| 399.999 | eV | 0.01258 | 0.02224 | 10 | A | 23 | A | 17 | A
| 449.999 | eV | 0.01334 | 0.02338 | 11 | A | 25 | A | 18 | A
| 499.999 | eV | 0.01407 | 0.02443 | 12 | A | 26 | A | 19 | A
| 549.999 | eV | 0.01475 | 0.0254 | 12 | A | 27 | A | 20 | A
| 599.999 | eV | 0.01541 | 0.0263 | 13 | A | 29 | A | 21 | A
| 649.999 | eV | 0.01604 | 0.02714 | 14 | A | 30 | A | 21 | A
| 699.999 | eV | 0.01664 | 0.02794 | 14 | A | 31 | A | 22 | A
| 799.999 | eV | 0.01779 | 0.02939 | 16 | A | 33 | A | 24 | A
| 899.999 | eV | 0.01887 | 0.0307 | 17 | A | 36 | A | 26 | A
| 999.999 | eV | 0.01989 | 0.03189 | 18 | A | 38 | A | 27 | A
| 1.1 | keV | 0.02086 | 0.03298 | 19 | A | 40 | A | 29 | A
| 1.2 | keV | 0.02179 | 0.03399 | 20 | A | 42 | A | 30 | A
| 1.3 | keV | 0.02268 | 0.03492 | 21 | A | 44 | A | 31 | A
| 1.4 | keV | 0.02354 | 0.03578 | 22 | A | 45 | A | 33 | A
| 1.5 | keV | 0.02436 | 0.03659 | 23 | A | 47 | A | 34 | A
| 1.6 | keV | 0.02516 | 0.03735 | 24 | A | 49 | A | 35 | A
| 1.7 | keV | 0.02594 | 0.03806 | 25 | A | 51 | A | 37 | A
| 1.8 | keV | 0.02669 | 0.03873 | 26 | A | 52 | A | 38 | A
| 2 | keV | 0.02813 | 0.03997 | 28 | A | 56 | A | 40 | A
| 2.25 | keV | 0.02984 | 0.04135 | 30 | A | 60 | A | 43 | A
| 2.5 | keV | 0.03145 | 0.04258 | 33 | A | 64 | A | 46 | A
| 2.75 | keV | 0.03299 | 0.04368 | 35 | A | 67 | A | 49 | A
| 3 | keV | 0.03446 | 0.04467 | 37 | A | 71 | A | 51 | A
| 3.25 | keV | 0.03586 | 0.04557 | 40 | A | 74 | A | 54 | A
| 3.5 | keV | 0.03722 | 0.0464 | 42 | A | 78 | A | 57 | A
| 3.75 | keV | 0.03852 | 0.04715 | 44 | A | 81 | A | 59 | A
| 4 | keV | 0.03979 | 0.04785 | 46 | A | 85 | A | 62 | A
| 4.5 | keV | 0.0422 | 0.04909 | 50 | A | 91 | A | 66 | A
| 5 | keV | 0.04448 | 0.05016 | 55 | A | 98 | A | 71 | A
| 5.5 | keV | 0.04665 | 0.0511 | 59 | A | 104 | A | 76 | A
| 6 | keV | 0.04873 | 0.05192 | 63 | A | 110 | A | 80 | A
| 6.5 | keV | 0.05072 | 0.05265 | 67 | A | 116 | A | 84 | A
| 7 | keV | 0.05263 | 0.05329 | 71 | A | 121 | A | 89 | A
| 8 | keV | 0.05627 | 0.05438 | 79 | A | 133 | A | 97 | A
| 9 | keV | 0.05968 | 0.05526 | 87 | A | 144 | A | 105 | A
| 10 | keV | 0.06291 | 0.05597 | 95 | A | 154 | A | 113 | A
| 11 | keV | 0.06598 | 0.05655 | 103 | A | 165 | A | 121 | A
| 12 | keV | 0.06891 | 0.05702 | 111 | A | 175 | A | 128 | A
| 13 | keV | 0.07173 | 0.0574 | 118 | A | 185 | A | 136 | A
| 14 | keV | 0.07443 | 0.05771 | 126 | A | 195 | A | 143 | A
| 15 | keV | 0.07705 | 0.05795 | 134 | A | 205 | A | 150 | A
| 16 | keV | 0.07957 | 0.05815 | 142 | A | 214 | A | 157 | A
| 17 | keV | 0.08202 | 0.0583 | 149 | A | 223 | A | 164 | A
| 18 | keV | 0.0844 | 0.05841 | 157 | A | 232 | A | 171 | A
| 20 | keV | 0.08897 | 0.05853 | 173 | A | 250 | A | 185 | A
| 22.5 | keV | 0.09436 | 0.05854 | 192 | A | 272 | A | 202 | A
| 25 | keV | 0.0999 | 0.05844 | 212 | A | 294 | A | 218 | A
| 27.5 | keV | 0.1065 | 0.05825 | 231 | A | 315 | A | 234 | A
| 30 | keV | 0.1135 | 0.05799 | 251 | A | 335 | A | 249 | A
| 32.5 | keV | 0.1202 | 0.05769 | 270 | A | 354 | A | 264 | A
| 35 | keV | 0.1267 | 0.05735 | 289 | A | 373 | A | 278 | A
| 37.5 | keV | 0.1328 | 0.05698 | 308 | A | 391 | A | 292 | A
| 40 | keV | 0.1384 | 0.05659 | 327 | A | 409 | A | 306 | A
| 45 | keV | 0.1485 | 0.05578 | 366 | A | 443 | A | 333 | A
| 50 | keV | 0.1572 | 0.05493 | 405 | A | 476 | A | 359 | A
| 55 | keV | 0.1649 | 0.05407 | 444 | A | 508 | A | 384 | A
| 60 | keV | 0.1718 | 0.05322 | 483 | A | 539 | A | 408 | A
| 65 | keV | 0.1781 | 0.05237 | 523 | A | 569 | A | 433 | A
| 70 | keV | 0.184 | 0.05154 | 563 | A | 599 | A | 456 | A
| 80 | keV | 0.1949 | 0.04994 | 644 | A | 656 | A | 504 | A
| 90 | keV | 0.2054 | 0.04842 | 725 | A | 712 | A | 549 | A
| 100 | keV | 0.2155 | 0.04699 | 808 | A | 766 | A | 594 | A
| 110 | keV | 0.2257 | 0.04564 | 890 | A | 818 | A | 637 | A
| 120 | keV | 0.2358 | 0.04438 | 973 | A | 868 | A | 680 | A
| 130 | keV | 0.2461 | 0.04319 | 1056 | A | 916 | A | 721 | A
| 140 | keV | 0.2565 | 0.04207 | 1138 | A | 963 | A | 761 | A
| 150 | keV | 0.2669 | 0.04101 | 1220 | A | 1007 | A | 800 | A
| 160 | keV | 0.2775 | 0.04002 | 1302 | A | 1050 | A | 838 | A
| 170 | keV | 0.2881 | 0.03908 | 1383 | A | 1091 | A | 874 | A
| 180 | keV | 0.2988 | 0.03819 | 1464 | A | 1131 | A | 910 | A
| 200 | keV | 0.3202 | 0.03654 | 1622 | A | 1205 | A | 978 | A
| 225 | keV | 0.347 | 0.0347 | 1817 | A | 1290 | A | 1058 | A
| 250 | keV | 0.3736 | 0.03307 | 2007 | A | 1368 | A | 1132 | A
| 275 | keV | 0.3999 | 0.03161 | 2192 | A | 1439 | A | 1201 | A
| 300 | keV | 0.4258 | 0.03029 | 2373 | A | 1503 | A | 1265 | A
| 325 | keV | 0.4512 | 0.0291 | 2549 | A | 1563 | A | 1325 | A
| 350 | keV | 0.4761 | 0.02801 | 2721 | A | 1618 | A | 1382 | A
| 375 | keV | 0.5004 | 0.02702 | 2889 | A | 1669 | A | 1435 | A
| 400 | keV | 0.5241 | 0.0261 | 3053 | A | 1716 | A | 1485 | A
| 450 | keV | 0.5698 | 0.02447 | 3370 | A | 1801 | A | 1578 | A
| 500 | keV | 0.6133 | 0.02306 | 3675 | A | 1875 | A | 1662 | A
| 550 | keV | 0.6546 | 0.02183 | 3969 | A | 1941 | A | 1738 | A
| 600 | keV | 0.6939 | 0.02074 | 4253 | A | 2000 | A | 1808 | A
| 650 | keV | 0.7312 | 0.01977 | 4528 | A | 2054 | A | 1873 | A
| 700 | keV | 0.7667 | 0.0189 | 4794 | A | 2102 | A | 1933 | A
| 800 | keV | 0.8329 | 0.0174 | 5306 | A | 2187 | A | 2041 | A
| 900 | keV | 0.8932 | 0.01615 | 5793 | A | 2259 | A | 2137 | A
| 1 | MeV | 0.9483 | 0.01509 | 6260 | A | 2322 | A | 2224 | A
| 1.1 | MeV | 0.9989 | 0.01418 | 6710 | A | 2377 | A | 2302 | A
| 1.2 | MeV | 1.046 | 0.01338 | 7144 | A | 2426 | A | 2373 | A
| 1.3 | MeV | 1.088 | 0.01268 | 7566 | A | 2471 | A | 2440 | A
| 1.4 | MeV | 1.128 | 0.01206 | 7976 | A | 2511 | A | 2501 | A
| 1.5 | MeV | 1.165 | 0.0115 | 8377 | A | 2548 | A | 2558 | A
| 1.6 | MeV | 1.199 | 0.011 | 8768 | A | 2581 | A | 2612 | A
| 1.7 | MeV | 1.231 | 0.01055 | 9152 | A | 2613 | A | 2663 | A
| 1.8 | MeV | 1.261 | 0.01013 | 9528 | A | 2642 | A | 2711 | A
| 2 | MeV | 1.314 | 0.009408 | 1.03 | um | 2695 | A | 2801 | A
| 2.25 | MeV | 1.371 | 0.008648 | 1.12 | um | 2754 | A | 2903 | A
| 2.5 | MeV | 1.42 | 0.008014 | 1.2 | um | 2806 | A | 2995 | A
| 2.75 | MeV | 1.462 | 0.007476 | 1.29 | um | 2853 | A | 3080 | A
| 3 | MeV | 1.498 | 0.007012 | 1.37 | um | 2895 | A | 3159 | A
| 3.25 | MeV | 1.529 | 0.006608 | 1.45 | um | 2934 | A | 3233 | A
| 3.5 | MeV | 1.556 | 0.006253 | 1.53 | um | 2970 | A | 3302 | A
| 3.75 | MeV | 1.579 | 0.005938 | 1.61 | um | 3003 | A | 3369 | A
| 4 | MeV | 1.599 | 0.005656 | 1.69 | um | 3034 | A | 3432 | A
| 4.5 | MeV | 1.633 | 0.005172 | 1.84 | um | 3095 | A | 3550 | A
| 5 | MeV | 1.658 | 0.004772 | 1.99 | um | 3151 | A | 3661 | A
| 5.5 | MeV | 1.676 | 0.004434 | 2.14 | um | 3202 | A | 3765 | A
| 6 | MeV | 1.69 | 0.004145 | 2.29 | um | 3250 | A | 3863 | A
| 6.5 | MeV | 1.699 | 0.003894 | 2.44 | um | 3295 | A | 3957 | A
| 7 | MeV | 1.706 | 0.003675 | 2.59 | um | 3338 | A | 4048 | A
| 8 | MeV | 1.71 | 0.003308 | 2.89 | um | 3430 | A | 4221 | A
| 9 | MeV | 1.707 | 0.003013 | 3.18 | um | 3517 | A | 4384 | A
| 10 | MeV | 1.699 | 0.002771 | 3.48 | um | 3600 | A | 4541 | A
| 11 | MeV | 1.686 | 0.002567 | 3.78 | um | 3680 | A | 4694 | A
| 12 | MeV | 1.67 | 0.002393 | 4.09 | um | 3757 | A | 4842 | A
| 13 | MeV | 1.653 | 0.002243 | 4.39 | um | 3833 | A | 4988 | A
| 14 | MeV | 1.634 | 0.002113 | 4.7 | um | 3907 | A | 5132 | A
| 15 | MeV | 1.614 | 0.001997 | 5.02 | um | 3981 | A | 5274 | A
| 16 | MeV | 1.593 | 0.001895 | 5.34 | um | 4054 | A | 5416 | A
| 17 | MeV | 1.572 | 0.001803 | 5.66 | um | 4127 | A | 5557 | A
| 18 | MeV | 1.551 | 0.001721 | 5.99 | um | 4199 | A | 5697 | A
| 20 | MeV | 1.509 | 0.001578 | 6.66 | um | 4395 | A | 5978 | A
| 22.5 | MeV | 1.457 | 0.001432 | 7.53 | um | 4672 | A | 6331 | A
| 25 | MeV | 1.412 | 0.001312 | 8.42 | um | 4948 | A | 6688 | A
| 27.5 | MeV | 1.369 | 0.001212 | 9.35 | um | 5224 | A | 7050 | A
| 30 | MeV | 1.323 | 0.001127 | 10.3 | um | 5502 | A | 7417 | A
| 32.5 | MeV | 1.281 | 0.001054 | 11.29 | um | 5784 | A | 7792 | A
| 35 | MeV | 1.241 | 0.0009904 | 12.31 | um | 6069 | A | 8175 | A
| 37.5 | MeV | 1.203 | 0.0009346 | 13.36 | um | 6358 | A | 8567 | A
| 40 | MeV | 1.168 | 0.0008851 | 14.45 | um | 6651 | A | 8967 | A
| 45 | MeV | 1.104 | 0.0008013 | 16.72 | um | 7593 | A | 9794 | A
| 50 | MeV | 1.048 | 0.0007328 | 19.11 | um | 8522 | A | 1.07 | um
| 55 | MeV | 0.9972 | 0.0006758 | 21.64 | um | 9448 | A | 1.16 | um
| 60 | MeV | 0.9522 | 0.0006275 | 24.28 | um | 1.04 | um | 1.25 | um
| 65 | MeV | 0.9118 | 0.0005861 | 27.05 | um | 1.13 | um | 1.35 | um
| 70 | MeV | 0.8753 | 0.0005501 | 29.93 | um | 1.22 | um | 1.45 | um
| 80 | MeV | 0.8119 | 0.0004905 | 36.06 | um | 1.54 | um | 1.66 | um
| 90 | MeV | 0.7585 | 0.0004433 | 42.63 | um | 1.84 | um | 1.89 | um
| 100 | MeV | 0.7128 | 0.0004048 | 49.65 | um | 2.13 | um | 2.12 | um
| 110 | MeV | 0.6731 | 0.0003727 | 57.1 | um | 2.42 | um | 2.37 | um
| 120 | MeV | 0.6382 | 0.0003457 | 64.98 | um | 2.7 | um | 2.64 | um
| 130 | MeV | 0.6072 | 0.0003225 | 73.27 | um | 2.99 | um | 2.91 | um
| 140 | MeV | 0.5793 | 0.0003024 | 81.98 | um | 3.28 | um | 3.2 | um
| 150 | MeV | 0.5541 | 0.0002848 | 91.09 | um | 3.57 | um | 3.49 | um
| 160 | MeV | 0.5312 | 0.0002692 | 100.61 | um | 3.87 | um | 3.8 | um
| 170 | MeV | 0.5102 | 0.0002553 | 110.53 | um | 4.17 | um | 4.12 | um
| 180 | MeV | 0.491 | 0.0002429 | 120.85 | um | 4.47 | um | 4.45 | um
| 200 | MeV | 0.4568 | 0.0002215 | 142.66 | um | 5.53 | um | 5.15 | um
| 225 | MeV | 0.4206 | 0.0001998 | 172.13 | um | 7.04 | um | 6.07 | um
| 250 | MeV | 0.3902 | 0.0001821 | 204.01 | um | 8.49 | um | 7.07 | um
| 275 | MeV | 0.3645 | 0.0001675 | 238.25 | um | 9.9 | um | 8.13 | um
| 300 | MeV | 0.3427 | 0.0001551 | 274.8 | um | 11.3 | um | 9.25 | um
| 325 | MeV | 0.324 | 0.0001445 | 313.57 | um | 12.71 | um | 10.43 | um
| 350 | MeV | 0.3081 | 0.0001354 | 354.45 | um | 14.11 | um | 11.67 | um
| 375 | MeV | 0.2937 | 0.0001274 | 397.4 | um | 15.52 | um | 12.97 | um
| 400 | MeV | 0.2803 | 0.0001203 | 442.43 | um | 16.94 | um | 14.32 | um
| 450 | MeV | 0.2575 | 0.0001084 | 538.61 | um | 22.03 | um | 17.18 | um
| 500 | MeV | 0.2386 | 9.869e-05 | 642.86 | um | 26.82 | um | 20.25 | um
| 550 | MeV | 0.2228 | 9.067e-05 | 754.94 | um | 31.49 | um | 23.53 | um
| 600 | MeV | 0.2092 | 8.391e-05 | 874.66 | um | 36.1 | um | 27 | um
| 650 | MeV | 0.1975 | 7.813e-05 | 1 | mm | 40.7 | um | 30.66 | um
| 700 | MeV | 0.1872 | 7.313e-05 | 1.14 | mm | 45.32 | um | 34.51 | um
| 800 | MeV | 0.1701 | 6.491e-05 | 1.43 | mm | 61.8 | um | 42.74 | um
| 900 | MeV | 0.1564 | 5.841e-05 | 1.74 | mm | 77.08 | um | 51.65 | um
| 1 | GeV | 0.1452 | 5.315e-05 | 2.09 | mm | 91.86 | um | 61.2 | um
| 1.1 | GeV | 0.1358 | 4.879e-05 | 2.45 | mm | 106.43 | um | 71.35 | um
| 1.2 | GeV | 0.1278 | 4.512e-05 | 2.85 | mm | 120.93 | um | 82.09 | um
| 1.3 | GeV | 0.121 | 4.199e-05 | 3.26 | mm | 135.42 | um | 93.37 | um
| 1.4 | GeV | 0.115 | 3.928e-05 | 3.7 | mm | 149.95 | um | 105.17 | um
| 1.5 | GeV | 0.1098 | 3.692e-05 | 4.16 | mm | 164.54 | um | 117.48 | um
| 1.6 | GeV | 0.1052 | 3.483e-05 | 4.64 | mm | 179.2 | um | 130.26 | um
| 1.7 | GeV | 0.101 | 3.298e-05 | 5.14 | mm | 193.92 | um | 143.5 | um
| 1.8 | GeV | 0.09735 | 3.132e-05 | 5.66 | mm | 208.73 | um | 157.17 | um
| 2 | GeV | 0.09098 | 2.847e-05 | 6.76 | mm | 262.55 | um | 185.75 | um
| 2.25 | GeV | 0.08452 | 2.56e-05 | 8.24 | mm | 338.06 | um | 223.6 | um
| 2.5 | GeV | 0.07928 | 2.327e-05 | 9.82 | mm | 408.05 | um | 263.59 | um
| 2.75 | GeV | 0.07495 | 2.134e-05 | 11.49 | mm | 474.96 | um | 305.5 | um
| 3 | GeV | 0.07131 | 1.972e-05 | 13.26 | mm | 539.9 | um | 349.12 | um
| 3.25 | GeV | 0.06822 | 1.834e-05 | 15.12 | mm | 603.44 | um | 394.28 | um
| 3.5 | GeV | 0.06555 | 1.715e-05 | 17.05 | mm | 665.9 | um | 440.83 | um
| 3.75 | GeV | 0.06323 | 1.61e-05 | 19.06 | mm | 727.47 | um | 488.63 | um
| 4 | GeV | 0.0612 | 1.519e-05 | 21.14 | mm | 788.27 | um | 537.53 | um
| 4.5 | GeV | 0.05782 | 1.364e-05 | 25.48 | mm | 1.01 | mm | 638.26 | um
| 5 | GeV | 0.05512 | 1.239e-05 | 30.07 | mm | 1.2 | mm | 742.19 | um
| 5.5 | GeV | 0.05292 | 1.136e-05 | 34.86 | mm | 1.39 | mm | 848.64 | um
| 6 | GeV | 0.05111 | 1.049e-05 | 39.83 | mm | 1.56 | mm | 957.05 | um
| 6.5 | GeV | 0.04959 | 9.754e-06 | 44.97 | mm | 1.73 | mm | 1.07 | mm
| 7 | GeV | 0.0483 | 9.115e-06 | 50.25 | mm | 1.89 | mm | 1.18 | mm
| 8 | GeV | 0.04627 | 8.067e-06 | 61.2 | mm | 2.46 | mm | 1.4 | mm
| 9 | GeV | 0.04474 | 7.242e-06 | 72.57 | mm | 2.95 | mm | 1.63 | mm
| 10 | GeV | 0.04358 | 6.576e-06 | 84.29 | mm | 3.39 | mm | 1.85 | mm
| 11 | GeV | 0.04267 | 6.025e-06 | 96.29 | mm | 3.8 | mm | 2.08 | mm
| 12 | GeV | 0.04196 | 5.563e-06 | 108.52 | mm | 4.19 | mm | 2.3 | mm
-----------------------------------------------------------
| Multiply | Stopping | by | for | Stopping | Units
| ------------------- | ------------------
| 193.1 | eV | / | Angstrom
| 1931 | keV | / | micron
| 1931 | MeV | / | mm
| 1 | keV | / | (ug/cm2)
| 1 | MeV | / | (mg/cm2)
| 1000 | keV | / | (mg/cm2)
| 327.07 | eV | / | (1E15 | atoms/cm2)
| 6.6174 | L.S.S. | reduced | units
==================================================================
| (C) | 1.9842e+19 | by | J.P. | Biersack | and | J.F. | Ziegler

## C-12 in Air, Dry (ICRU-104)(gas
==================================================================
| SRIM | version | ---> | SRIM-2013.00
| Calc. | date | ---> | June | 10, | 2017
==================================================================
| Disk | File | Name | = | SRIM | Outputs\C-12 | in | C- | O- | N-Ar | (gas).txt
| Ion | = | Carbon | [6] | , | Mass | = | 12 | amu
| Target | Density | = | 0.0012048 | g/cm3 | = | 4.987e+19 | atoms/cm3
| Target | is | a | GAS
| ======= | Target | Composition | ========
| Atom | Atom | Atomic | Mass
| Name | Numb | Percent | Percent
| ---- | ---- | ------- | -------
| C | 6 | 0.02 | 0.02
| O | 8 | 21.08 | 23.18
| N | 7 | 78.43 | 75.51
| Ar | 18 | 0.47 | 1.29
====================================
| Bragg | Correction | = | 0%
| Stopping | Units | = | MeV | / | (mg/cm2)
| See | bottom | of | Table | for | other | Stopping | units
| Ion | dE/dx | dE/dx | Projected | Longitudinal | Lateral
| Energy | Elec. | Nuclear | Range | Straggling | Straggling
| -------------- | ---------- | ---------- | ---------- | ---------- | ----------
| 120 | eV | 0.0493 | 0.435 | 1.85 | um | 1.31 | um | 9348 | A
| 130 | eV | 0.05131 | 0.4473 | 1.94 | um | 1.36 | um | 9748 | A
| 139.999 | eV | 0.05325 | 0.4588 | 2.03 | um | 1.42 | um | 1.01 | um
| 149.999 | eV | 0.05512 | 0.4695 | 2.11 | um | 1.47 | um | 1.05 | um
| 159.999 | eV | 0.05692 | 0.4797 | 2.2 | um | 1.52 | um | 1.09 | um
| 169.999 | eV | 0.05867 | 0.4892 | 2.28 | um | 1.57 | um | 1.12 | um
| 179.999 | eV | 0.06038 | 0.4982 | 2.36 | um | 1.62 | um | 1.16 | um
| 199.999 | eV | 0.06364 | 0.5149 | 2.52 | um | 1.71 | um | 1.23 | um
| 224.999 | eV | 0.0675 | 0.5335 | 2.72 | um | 1.83 | um | 1.31 | um
| 249.999 | eV | 0.07115 | 0.5501 | 2.91 | um | 1.94 | um | 1.39 | um
| 274.999 | eV | 0.07463 | 0.565 | 3.09 | um | 2.04 | um | 1.47 | um
| 299.999 | eV | 0.07795 | 0.5785 | 3.27 | um | 2.14 | um | 1.55 | um
| 324.999 | eV | 0.08113 | 0.5909 | 3.45 | um | 2.24 | um | 1.62 | um
| 349.999 | eV | 0.08419 | 0.6022 | 3.63 | um | 2.34 | um | 1.69 | um
| 374.999 | eV | 0.08715 | 0.6126 | 3.8 | um | 2.44 | um | 1.76 | um
| 399.999 | eV | 0.09 | 0.6223 | 3.97 | um | 2.53 | um | 1.83 | um
| 449.999 | eV | 0.09546 | 0.6396 | 4.3 | um | 2.71 | um | 1.97 | um
| 499.999 | eV | 0.1006 | 0.6546 | 4.63 | um | 2.89 | um | 2.1 | um
| 549.999 | eV | 0.1055 | 0.6678 | 4.95 | um | 3.07 | um | 2.22 | um
| 599.999 | eV | 0.1102 | 0.6794 | 5.27 | um | 3.23 | um | 2.34 | um
| 649.999 | eV | 0.1147 | 0.6898 | 5.58 | um | 3.4 | um | 2.46 | um
| 699.999 | eV | 0.1191 | 0.6991 | 5.89 | um | 3.56 | um | 2.58 | um
| 799.999 | eV | 0.1273 | 0.7151 | 6.5 | um | 3.88 | um | 2.81 | um
| 899.999 | eV | 0.135 | 0.7281 | 7.1 | um | 4.19 | um | 3.04 | um
| 999.999 | eV | 0.1423 | 0.7388 | 7.69 | um | 4.49 | um | 3.26 | um
| 1.1 | keV | 0.1493 | 0.7478 | 8.27 | um | 4.78 | um | 3.47 | um
| 1.2 | keV | 0.1559 | 0.7553 | 8.85 | um | 5.07 | um | 3.68 | um
| 1.3 | keV | 0.1623 | 0.7615 | 9.42 | um | 5.36 | um | 3.88 | um
| 1.4 | keV | 0.1684 | 0.7667 | 9.99 | um | 5.64 | um | 4.08 | um
| 1.5 | keV | 0.1743 | 0.7711 | 10.56 | um | 5.92 | um | 4.28 | um
| 1.6 | keV | 0.18 | 0.7747 | 11.12 | um | 6.19 | um | 4.47 | um
| 1.7 | keV | 0.1855 | 0.7777 | 11.68 | um | 6.46 | um | 4.66 | um
| 1.8 | keV | 0.1909 | 0.7801 | 12.24 | um | 6.73 | um | 4.85 | um
| 2 | keV | 0.2013 | 0.7836 | 13.36 | um | 7.26 | um | 5.23 | um
| 2.25 | keV | 0.2135 | 0.7859 | 14.74 | um | 7.91 | um | 5.69 | um
| 2.5 | keV | 0.225 | 0.7864 | 16.12 | um | 8.54 | um | 6.14 | um
| 2.75 | keV | 0.236 | 0.7856 | 17.5 | um | 9.17 | um | 6.58 | um
| 3 | keV | 0.2465 | 0.7839 | 18.87 | um | 9.79 | um | 7.02 | um
| 3.25 | keV | 0.2565 | 0.7813 | 20.25 | um | 10.41 | um | 7.45 | um
| 3.5 | keV | 0.2662 | 0.7782 | 21.62 | um | 11.01 | um | 7.87 | um
| 3.75 | keV | 0.2756 | 0.7746 | 22.99 | um | 11.61 | um | 8.29 | um
| 4 | keV | 0.2846 | 0.7706 | 24.37 | um | 12.21 | um | 8.71 | um
| 4.5 | keV | 0.3019 | 0.7619 | 27.12 | um | 13.37 | um | 9.54 | um
| 5 | keV | 0.3182 | 0.7525 | 29.88 | um | 14.52 | um | 10.35 | um
| 5.5 | keV | 0.3337 | 0.7427 | 32.65 | um | 15.65 | um | 11.15 | um
| 6 | keV | 0.3486 | 0.7328 | 35.43 | um | 16.77 | um | 11.95 | um
| 6.5 | keV | 0.3628 | 0.7228 | 38.22 | um | 17.87 | um | 12.74 | um
| 7 | keV | 0.3765 | 0.7128 | 41.01 | um | 18.95 | um | 13.52 | um
| 8 | keV | 0.4025 | 0.6932 | 46.64 | um | 21.08 | um | 15.07 | um
| 9 | keV | 0.4269 | 0.6744 | 52.29 | um | 23.15 | um | 16.61 | um
| 10 | keV | 0.45 | 0.6565 | 57.97 | um | 25.18 | um | 18.13 | um
| 11 | keV | 0.472 | 0.6394 | 63.68 | um | 27.16 | um | 19.63 | um
| 12 | keV | 0.493 | 0.6232 | 69.4 | um | 29.09 | um | 21.12 | um
| 13 | keV | 0.5131 | 0.6079 | 75.15 | um | 30.98 | um | 22.6 | um
| 14 | keV | 0.5325 | 0.5933 | 80.91 | um | 32.84 | um | 24.07 | um
| 15 | keV | 0.5512 | 0.5795 | 86.68 | um | 34.65 | um | 25.52 | um
| 16 | keV | 0.5692 | 0.5665 | 92.46 | um | 36.42 | um | 26.97 | um
| 17 | keV | 0.5867 | 0.554 | 98.24 | um | 38.16 | um | 28.4 | um
| 18 | keV | 0.6038 | 0.5422 | 104.03 | um | 39.86 | um | 29.82 | um
| 20 | keV | 0.6364 | 0.5203 | 115.62 | um | 43.16 | um | 32.63 | um
| 22.5 | keV | 0.675 | 0.4956 | 130.09 | um | 47.1 | um | 36.08 | um
| 25 | keV | 0.7161 | 0.4735 | 144.5 | um | 50.85 | um | 39.46 | um
| 27.5 | keV | 0.7578 | 0.4536 | 158.78 | um | 54.39 | um | 42.75 | um
| 30 | keV | 0.7936 | 0.4356 | 172.94 | um | 57.76 | um | 45.96 | um
| 32.5 | keV | 0.8255 | 0.4192 | 187.02 | um | 60.98 | um | 49.09 | um
| 35 | keV | 0.8546 | 0.4042 | 201.02 | um | 64.07 | um | 52.14 | um
| 37.5 | keV | 0.8818 | 0.3904 | 214.96 | um | 67.04 | um | 55.11 | um
| 40 | keV | 0.9075 | 0.3777 | 228.83 | um | 69.9 | um | 58.02 | um
| 45 | keV | 0.9559 | 0.355 | 256.38 | um | 75.34 | um | 63.65 | um
| 50 | keV | 1.001 | 0.3352 | 283.65 | um | 80.43 | um | 69.04 | um
| 55 | keV | 1.045 | 0.3179 | 310.61 | um | 85.19 | um | 74.21 | um
| 60 | keV | 1.086 | 0.3025 | 337.24 | um | 89.65 | um | 79.17 | um
| 65 | keV | 1.126 | 0.2888 | 363.54 | um | 93.85 | um | 83.95 | um
| 70 | keV | 1.165 | 0.2765 | 389.51 | um | 97.81 | um | 88.54 | um
| 80 | keV | 1.238 | 0.2551 | 440.46 | um | 105.16 | um | 97.24 | um
| 90 | keV | 1.307 | 0.2372 | 490.1 | um | 111.77 | um | 105.34 | um
| 100 | keV | 1.372 | 0.222 | 538.5 | um | 117.76 | um | 112.91 | um
| 110 | keV | 1.433 | 0.2088 | 585.74 | um | 123.21 | um | 120 | um
| 120 | keV | 1.491 | 0.1974 | 631.89 | um | 128.21 | um | 126.67 | um
| 130 | keV | 1.546 | 0.1872 | 677.02 | um | 132.82 | um | 132.96 | um
| 140 | keV | 1.598 | 0.1782 | 721.21 | um | 137.09 | um | 138.91 | um
| 150 | keV | 1.648 | 0.1702 | 764.51 | um | 141.06 | um | 144.55 | um
| 160 | keV | 1.696 | 0.1629 | 806.98 | um | 144.76 | um | 149.91 | um
| 170 | keV | 1.742 | 0.1563 | 848.68 | um | 148.23 | um | 155.02 | um
| 180 | keV | 1.787 | 0.1502 | 889.64 | um | 151.49 | um | 159.89 | um
| 200 | keV | 1.871 | 0.1396 | 969.55 | um | 157.64 | um | 169.02 | um
| 225 | keV | 1.969 | 0.1285 | 1.07 | mm | 164.54 | um | 179.42 | um
| 250 | keV | 2.06 | 0.1192 | 1.16 | mm | 170.63 | um | 188.88 | um
| 275 | keV | 2.146 | 0.1113 | 1.25 | mm | 176.07 | um | 197.55 | um
| 300 | keV | 2.228 | 0.1045 | 1.34 | mm | 180.97 | um | 205.55 | um
| 325 | keV | 2.306 | 0.09857 | 1.42 | mm | 185.42 | um | 212.96 | um
| 350 | keV | 2.381 | 0.09333 | 1.5 | mm | 189.48 | um | 219.86 | um
| 375 | keV | 2.455 | 0.08868 | 1.58 | mm | 193.22 | um | 226.31 | um
| 400 | keV | 2.526 | 0.08452 | 1.66 | mm | 196.66 | um | 232.37 | um
| 450 | keV | 2.664 | 0.07736 | 1.81 | mm | 203.33 | um | 243.43 | um
| 500 | keV | 2.799 | 0.07143 | 1.96 | mm | 209.13 | um | 253.32 | um
| 550 | keV | 2.931 | 0.06642 | 2.1 | mm | 214.22 | um | 262.24 | um
| 600 | keV | 3.061 | 0.06213 | 2.23 | mm | 218.73 | um | 270.32 | um
| 650 | keV | 3.19 | 0.05841 | 2.36 | mm | 222.76 | um | 277.69 | um
| 700 | keV | 3.317 | 0.05515 | 2.48 | mm | 226.38 | um | 284.45 | um
| 800 | keV | 3.569 | 0.04969 | 2.72 | mm | 233.75 | um | 296.4 | um
| 900 | keV | 3.816 | 0.0453 | 2.94 | mm | 239.88 | um | 306.67 | um
| 1 | MeV | 4.058 | 0.04167 | 3.14 | mm | 245.07 | um | 315.6 | um
| 1.1 | MeV | 4.294 | 0.03863 | 3.34 | mm | 249.53 | um | 323.46 | um
| 1.2 | MeV | 4.523 | 0.03604 | 3.52 | mm | 253.41 | um | 330.42 | um
| 1.3 | MeV | 4.743 | 0.03379 | 3.7 | mm | 256.83 | um | 336.66 | um
| 1.4 | MeV | 4.953 | 0.03184 | 3.87 | mm | 259.87 | um | 342.28 | um
| 1.5 | MeV | 5.154 | 0.03011 | 4.03 | mm | 262.59 | um | 347.39 | um
| 1.6 | MeV | 5.344 | 0.02857 | 4.19 | mm | 265.06 | um | 352.05 | um
| 1.7 | MeV | 5.523 | 0.0272 | 4.34 | mm | 267.31 | um | 356.35 | um
| 1.8 | MeV | 5.691 | 0.02596 | 4.48 | mm | 269.39 | um | 360.31 | um
| 2 | MeV | 5.992 | 0.02382 | 4.77 | mm | 274.53 | um | 367.45 | um
| 2.25 | MeV | 6.308 | 0.02162 | 5.1 | mm | 280.9 | um | 375.18 | um
| 2.5 | MeV | 6.559 | 0.01982 | 5.42 | mm | 286.5 | um | 381.94 | um
| 2.75 | MeV | 6.754 | 0.01832 | 5.73 | mm | 291.55 | um | 387.96 | um
| 3 | MeV | 6.9 | 0.01704 | 6.03 | mm | 296.21 | um | 393.41 | um
| 3.25 | MeV | 7.005 | 0.01594 | 6.33 | mm | 300.57 | um | 398.42 | um
| 3.5 | MeV | 7.076 | 0.01499 | 6.62 | mm | 304.71 | um | 403.08 | um
| 3.75 | MeV | 7.12 | 0.01415 | 6.91 | mm | 308.69 | um | 407.46 | um
| 4 | MeV | 7.143 | 0.0134 | 7.2 | mm | 312.54 | um | 411.6 | um
| 4.5 | MeV | 7.14 | 0.01214 | 7.78 | mm | 325.15 | um | 419.35 | um
| 5 | MeV | 7.095 | 0.0111 | 8.36 | mm | 337.27 | um | 426.57 | um
| 5.5 | MeV | 7.025 | 0.01024 | 8.95 | mm | 349.07 | um | 433.39 | um
| 6 | MeV | 6.939 | 0.009514 | 9.54 | mm | 360.67 | um | 439.92 | um
| 6.5 | MeV | 6.844 | 0.008888 | 10.14 | mm | 372.15 | um | 446.25 | um
| 7 | MeV | 6.745 | 0.008344 | 10.75 | mm | 383.55 | um | 452.42 | um
| 8 | MeV | 6.541 | 0.007444 | 12 | mm | 424.95 | um | 464.44 | um
| 9 | MeV | 6.338 | 0.006729 | 13.29 | mm | 464.88 | um | 476.23 | um
| 10 | MeV | 6.14 | 0.006146 | 14.62 | mm | 503.89 | um | 487.95 | um
| 11 | MeV | 5.949 | 0.005662 | 15.99 | mm | 542.32 | um | 499.71 | um
| 12 | MeV | 5.766 | 0.005252 | 17.4 | mm | 580.42 | um | 511.57 | um
| 13 | MeV | 5.591 | 0.004901 | 18.86 | mm | 618.36 | um | 523.61 | um
| 14 | MeV | 5.424 | 0.004596 | 20.37 | mm | 656.28 | um | 535.88 | um
| 15 | MeV | 5.266 | 0.004329 | 21.92 | mm | 694.27 | um | 548.4 | um
| 16 | MeV | 5.116 | 0.004093 | 23.52 | mm | 732.39 | um | 561.22 | um
| 17 | MeV | 4.973 | 0.003883 | 25.16 | mm | 770.72 | um | 574.35 | um
| 18 | MeV | 4.837 | 0.003694 | 26.85 | mm | 809.28 | um | 587.82 | um
| 20 | MeV | 4.586 | 0.00337 | 30.38 | mm | 954.54 | um | 615.84 | um
| 22.5 | MeV | 4.306 | 0.00304 | 35.04 | mm | 1.17 | mm | 653 | um
| 25 | MeV | 4.081 | 0.002772 | 39.99 | mm | 1.36 | mm | 692.57 | um
| 27.5 | MeV | 3.882 | 0.002549 | 45.2 | mm | 1.56 | mm | 734.47 | um
| 30 | MeV | 3.688 | 0.002362 | 50.68 | mm | 1.74 | mm | 778.76 | um
| 32.5 | MeV | 3.525 | 0.002201 | 56.43 | mm | 1.93 | mm | 825.46 | um
| 35 | MeV | 3.377 | 0.002062 | 62.44 | mm | 2.11 | mm | 874.48 | um
| 37.5 | MeV | 3.243 | 0.00194 | 68.71 | mm | 2.3 | mm | 925.78 | um
| 40 | MeV | 3.12 | 0.001833 | 75.23 | mm | 2.48 | mm | 979.3 | um
| 45 | MeV | 2.903 | 0.001651 | 89.02 | mm | 3.16 | mm | 1.09 | mm
| 50 | MeV | 2.717 | 0.001504 | 103.79 | mm | 3.8 | mm | 1.21 | mm
| 55 | MeV | 2.555 | 0.001382 | 119.53 | mm | 4.41 | mm | 1.35 | mm
| 60 | MeV | 2.412 | 0.001279 | 136.24 | mm | 5.02 | mm | 1.48 | mm
| 65 | MeV | 2.285 | 0.001191 | 153.91 | mm | 5.62 | mm | 1.63 | mm
| 70 | MeV | 2.171 | 0.001115 | 172.54 | mm | 6.21 | mm | 1.78 | mm
| 80 | MeV | 1.973 | 0.0009901 | 212.64 | mm | 8.43 | mm | 2.11 | mm
| 90 | MeV | 1.808 | 0.0008912 | 256.57 | mm | 10.49 | mm | 2.47 | mm
| 100 | MeV | 1.668 | 0.0008111 | 304.35 | mm | 12.5 | mm | 2.86 | mm
| 110 | MeV | 1.547 | 0.0007447 | 356.02 | mm | 14.51 | mm | 3.28 | mm
| 120 | MeV | 1.442 | 0.0006888 | 411.59 | mm | 16.52 | mm | 3.72 | mm
| 130 | MeV | 1.349 | 0.000641 | 471.09 | mm | 18.57 | mm | 4.2 | mm
| 140 | MeV | 1.268 | 0.0005998 | 534.55 | mm | 20.65 | mm | 4.71 | mm
| 150 | MeV | 1.195 | 0.0005637 | 601.98 | mm | 22.78 | mm | 5.25 | mm
| 160 | MeV | 1.13 | 0.0005319 | 673.39 | mm | 24.95 | mm | 5.82 | mm
| 170 | MeV | 1.072 | 0.0005036 | 748.78 | mm | 27.17 | mm | 6.42 | mm
| 180 | MeV | 1.02 | 0.0004783 | 828.14 | mm | 29.43 | mm | 7.05 | mm
| 200 | MeV | 0.9301 | 0.000435 | 998.57 | mm | 38.12 | mm | 8.4 | mm
| 225 | MeV | 0.8399 | 0.0003911 | 1.23 | m | 50.64 | mm | 10.26 | mm
| 250 | MeV | 0.7684 | 0.0003556 | 1.49 | m | 62.54 | mm | 12.31 | mm
| 275 | MeV | 0.7112 | 0.0003262 | 1.77 | m | 74.18 | mm | 14.53 | mm
| 300 | MeV | 0.6651 | 0.0003015 | 2.07 | m | 85.68 | mm | 16.91 | mm
| 325 | MeV | 0.6276 | 0.0002804 | 2.4 | m | 97.09 | mm | 19.45 | mm
| 350 | MeV | 0.5971 | 0.0002621 | 2.73 | m | 108.4 | mm | 22.12 | mm
| 375 | MeV | 0.5674 | 0.0002462 | 3.09 | m | 119.68 | mm | 24.91 | mm
| 400 | MeV | 0.5383 | 0.0002322 | 3.47 | m | 131.07 | mm | 27.85 | mm
| 450 | MeV | 0.4892 | 0.0002086 | 4.27 | m | 174.24 | mm | 34.13 | mm
| 500 | MeV | 0.4492 | 0.0001895 | 5.16 | m | 214.85 | mm | 40.97 | mm
| 550 | MeV | 0.416 | 0.0001738 | 6.12 | m | 254.46 | mm | 48.34 | mm
| 600 | MeV | 0.388 | 0.0001605 | 7.15 | m | 293.74 | mm | 56.23 | mm
| 650 | MeV | 0.364 | 0.0001492 | 8.26 | m | 333.03 | mm | 64.63 | mm
| 700 | MeV | 0.3431 | 0.0001395 | 9.43 | m | 372.51 | mm | 73.53 | mm
| 800 | MeV | 0.3089 | 0.0001234 | 11.98 | m | 519.21 | mm | 92.77 | mm
| 900 | MeV | 0.2818 | 0.0001108 | 14.79 | m | 654.93 | mm | 113.86 | mm
| 1 | GeV | 0.2598 | 0.0001006 | 17.86 | m | 786.41 | mm | 136.7 | mm
| 1.1 | GeV | 0.2416 | 9.223e-05 | 21.17 | m | 916.27 | mm | 161.23 | mm
| 1.2 | GeV | 0.2263 | 8.516e-05 | 24.72 | m | 1.05 | m | 187.35 | mm
| 1.3 | GeV | 0.2132 | 7.913e-05 | 28.5 | m | 1.18 | m | 215.01 | mm
| 1.4 | GeV | 0.2019 | 7.392e-05 | 32.5 | m | 1.31 | m | 244.13 | mm
| 1.5 | GeV | 0.192 | 6.938e-05 | 36.72 | m | 1.44 | m | 274.66 | mm
| 1.6 | GeV | 0.1834 | 6.539e-05 | 41.14 | m | 1.57 | m | 306.53 | mm
| 1.7 | GeV | 0.1756 | 6.185e-05 | 45.76 | m | 1.7 | m | 339.7 | mm
| 1.8 | GeV | 0.1688 | 5.868e-05 | 50.59 | m | 1.83 | m | 374.1 | mm
| 2 | GeV | 0.157 | 5.326e-05 | 60.79 | m | 2.34 | m | 446.44 | mm
| 2.25 | GeV | 0.1451 | 4.778e-05 | 74.54 | m | 3.04 | m | 542.99 | mm
| 2.5 | GeV | 0.1355 | 4.336e-05 | 89.34 | m | 3.7 | m | 645.73 | mm
| 2.75 | GeV | 0.1276 | 3.971e-05 | 105.12 | m | 4.32 | m | 754.06 | mm
| 3 | GeV | 0.121 | 3.665e-05 | 121.81 | m | 4.93 | m | 867.44 | mm
| 3.25 | GeV | 0.1154 | 3.404e-05 | 139.37 | m | 5.52 | m | 985.4 | mm
| 3.5 | GeV | 0.1106 | 3.179e-05 | 157.73 | m | 6.11 | m | 1.11 | m
| 3.75 | GeV | 0.1065 | 2.982e-05 | 176.84 | m | 6.68 | m | 1.23 | m
| 4 | GeV | 0.1028 | 2.809e-05 | 196.67 | m | 7.25 | m | 1.36 | m
| 4.5 | GeV | 0.09679 | 2.519e-05 | 238.27 | m | 9.34 | m | 1.63 | m
| 5 | GeV | 0.09197 | 2.285e-05 | 282.26 | m | 11.23 | m | 1.91 | m
| 5.5 | GeV | 0.08806 | 2.092e-05 | 328.37 | m | 13 | m | 2.19 | m
| 6 | GeV | 0.08483 | 1.93e-05 | 376.39 | m | 14.67 | m | 2.49 | m
| 6.5 | GeV | 0.08213 | 1.792e-05 | 426.11 | m | 16.28 | m | 2.78 | m
| 7 | GeV | 0.07984 | 1.673e-05 | 477.35 | m | 17.83 | m | 3.08 | m
| 8 | GeV | 0.0762 | 1.478e-05 | 583.77 | m | 23.34 | m | 3.7 | m
| 9 | GeV | 0.07347 | 1.325e-05 | 694.7 | m | 28.14 | m | 4.31 | m
| 10 | GeV | 0.07137 | 1.201e-05 | 809.32 | m | 32.49 | m | 4.93 | m
| 11 | GeV | 0.06973 | 1.099e-05 | 926.98 | m | 36.51 | m | 5.55 | m
| 12 | GeV | 0.06842 | 1.014e-05 | 1.05 | km | 40.28 | m | 6.16 | m
-----------------------------------------------------------
| Multiply | Stopping | by | for | Stopping | Units
| ------------------- | ------------------
| 0.012048 | eV | / | Angstrom
| 0.12048 | keV | / | micron
| 0.12048 | MeV | / | mm
| 1 | keV | / | (ug/cm2)
| 1 | MeV | / | (mg/cm2)
| 1000 | keV | / | (mg/cm2)
| 24.158 | eV | / | (1E15 | atoms/cm2)
| 0.38494 | L.S.S. | reduced | units
==================================================================
| (C) | 1.9842e+19 | by | J.P. | Biersack | and | J.F. | Ziegler

## C-12 in Kapton
==================================================================
| SRIM | version | ---> | SRIM-2013.00
| Calc. | date | ---> | June | 10, | 2017
==================================================================
| Disk | File | Name | = | SRIM | Outputs\C-12 | in | Kapton.txt
| Ion | = | Carbon | [6] | , | Mass | = | 12 | amu
| Target | Density | = | 1.42 | g/cm3 | = | 8.7227e+22 | atoms/cm3
| ======= | Target | Composition | ========
| Atom | Atom | Atomic | Mass
| Name | Numb | Percent | Percent
| ---- | ---- | ------- | -------
| H | 1 | 25.64 | 2.64
| C | 6 | 56.41 | 69.11
| N | 7 | 5.13 | 7.33
| O | 8 | 12.82 | 20.92
====================================
| Bragg | Correction | = | -7.2%
| Stopping | Units | = | MeV | / | (mg/cm2)
| See | bottom | of | Table | for | other | Stopping | units
| Ion | dE/dx | dE/dx | Projected | Longitudinal | Lateral
| Energy | Elec. | Nuclear | Range | Straggling | Straggling
| -------------- | ---------- | ---------- | ---------- | ---------- | ----------
| 120 | eV | 0.07086 | 0.5341 | 14 | A | 9 | A | 6 | A
| 130 | eV | 0.07375 | 0.5488 | 15 | A | 9 | A | 7 | A
| 139.999 | eV | 0.07653 | 0.5626 | 15 | A | 10 | A | 7 | A
| 149.999 | eV | 0.07922 | 0.5754 | 16 | A | 10 | A | 7 | A
| 159.999 | eV | 0.08182 | 0.5875 | 17 | A | 10 | A | 7 | A
| 169.999 | eV | 0.08434 | 0.5989 | 17 | A | 11 | A | 8 | A
| 179.999 | eV | 0.08678 | 0.6096 | 18 | A | 11 | A | 8 | A
| 199.999 | eV | 0.09147 | 0.6293 | 19 | A | 11 | A | 8 | A
| 224.999 | eV | 0.09702 | 0.6514 | 21 | A | 12 | A | 9 | A
| 249.999 | eV | 0.1023 | 0.671 | 22 | A | 13 | A | 9 | A
| 274.999 | eV | 0.1073 | 0.6886 | 23 | A | 14 | A | 10 | A
| 299.999 | eV | 0.112 | 0.7045 | 25 | A | 14 | A | 10 | A
| 324.999 | eV | 0.1166 | 0.7189 | 26 | A | 15 | A | 11 | A
| 349.999 | eV | 0.121 | 0.7322 | 27 | A | 16 | A | 11 | A
| 374.999 | eV | 0.1253 | 0.7443 | 29 | A | 16 | A | 12 | A
| 399.999 | eV | 0.1294 | 0.7555 | 30 | A | 17 | A | 12 | A
| 449.999 | eV | 0.1372 | 0.7755 | 33 | A | 18 | A | 13 | A
| 499.999 | eV | 0.1446 | 0.7929 | 35 | A | 19 | A | 14 | A
| 549.999 | eV | 0.1517 | 0.808 | 37 | A | 20 | A | 15 | A
| 599.999 | eV | 0.1584 | 0.8213 | 40 | A | 22 | A | 16 | A
| 649.999 | eV | 0.1649 | 0.8332 | 42 | A | 23 | A | 17 | A
| 699.999 | eV | 0.1711 | 0.8437 | 44 | A | 24 | A | 17 | A
| 799.999 | eV | 0.183 | 0.8615 | 49 | A | 26 | A | 19 | A
| 899.999 | eV | 0.194 | 0.8759 | 54 | A | 28 | A | 20 | A
| 999.999 | eV | 0.2045 | 0.8877 | 58 | A | 30 | A | 22 | A
| 1.1 | keV | 0.2145 | 0.8974 | 62 | A | 32 | A | 23 | A
| 1.2 | keV | 0.2241 | 0.9053 | 67 | A | 34 | A | 25 | A
| 1.3 | keV | 0.2332 | 0.9118 | 71 | A | 35 | A | 26 | A
| 1.4 | keV | 0.242 | 0.9171 | 75 | A | 37 | A | 27 | A
| 1.5 | keV | 0.2505 | 0.9214 | 79 | A | 39 | A | 29 | A
| 1.6 | keV | 0.2587 | 0.9249 | 84 | A | 41 | A | 30 | A
| 1.7 | keV | 0.2667 | 0.9276 | 88 | A | 43 | A | 31 | A
| 1.8 | keV | 0.2744 | 0.9297 | 92 | A | 44 | A | 32 | A
| 2 | keV | 0.2893 | 0.9324 | 100 | A | 48 | A | 35 | A
| 2.25 | keV | 0.3068 | 0.9334 | 110 | A | 52 | A | 38 | A
| 2.5 | keV | 0.3234 | 0.9324 | 121 | A | 56 | A | 41 | A
| 2.75 | keV | 0.3392 | 0.93 | 131 | A | 60 | A | 44 | A
| 3 | keV | 0.3543 | 0.9266 | 141 | A | 64 | A | 46 | A
| 3.25 | keV | 0.3688 | 0.9223 | 151 | A | 68 | A | 49 | A
| 3.5 | keV | 0.3827 | 0.9174 | 161 | A | 72 | A | 52 | A
| 3.75 | keV | 0.3961 | 0.912 | 171 | A | 76 | A | 55 | A
| 4 | keV | 0.4091 | 0.9063 | 181 | A | 79 | A | 57 | A
| 4.5 | keV | 0.4339 | 0.8941 | 201 | A | 87 | A | 63 | A
| 5 | keV | 0.4574 | 0.8814 | 221 | A | 94 | A | 68 | A
| 5.5 | keV | 0.4797 | 0.8683 | 242 | A | 101 | A | 73 | A
| 6 | keV | 0.5011 | 0.8553 | 262 | A | 108 | A | 78 | A
| 6.5 | keV | 0.5215 | 0.8423 | 282 | A | 115 | A | 83 | A
| 7 | keV | 0.5412 | 0.8295 | 302 | A | 121 | A | 88 | A
| 8 | keV | 0.5786 | 0.8047 | 342 | A | 134 | A | 98 | A
| 9 | keV | 0.6137 | 0.781 | 383 | A | 147 | A | 108 | A
| 10 | keV | 0.6469 | 0.7587 | 423 | A | 159 | A | 117 | A
| 11 | keV | 0.6784 | 0.7376 | 464 | A | 171 | A | 126 | A
| 12 | keV | 0.7086 | 0.7178 | 504 | A | 183 | A | 136 | A
| 13 | keV | 0.7376 | 0.699 | 544 | A | 194 | A | 145 | A
| 14 | keV | 0.7654 | 0.6814 | 585 | A | 205 | A | 154 | A
| 15 | keV | 0.7923 | 0.6647 | 625 | A | 215 | A | 162 | A
| 16 | keV | 0.8182 | 0.6489 | 665 | A | 225 | A | 171 | A
| 17 | keV | 0.8434 | 0.634 | 705 | A | 235 | A | 180 | A
| 18 | keV | 0.8679 | 0.6199 | 745 | A | 245 | A | 188 | A
| 20 | keV | 0.9148 | 0.5937 | 825 | A | 264 | A | 205 | A
| 22.5 | keV | 0.9703 | 0.5644 | 924 | A | 286 | A | 225 | A
| 25 | keV | 1.019 | 0.5383 | 1022 | A | 307 | A | 245 | A
| 27.5 | keV | 1.059 | 0.5149 | 1119 | A | 327 | A | 264 | A
| 30 | keV | 1.099 | 0.4938 | 1216 | A | 346 | A | 283 | A
| 32.5 | keV | 1.137 | 0.4747 | 1313 | A | 364 | A | 301 | A
| 35 | keV | 1.174 | 0.4572 | 1409 | A | 382 | A | 319 | A
| 37.5 | keV | 1.209 | 0.4411 | 1504 | A | 398 | A | 336 | A
| 40 | keV | 1.243 | 0.4264 | 1598 | A | 414 | A | 353 | A
| 45 | keV | 1.307 | 0.4001 | 1785 | A | 444 | A | 385 | A
| 50 | keV | 1.367 | 0.3773 | 1970 | A | 472 | A | 416 | A
| 55 | keV | 1.422 | 0.3574 | 2151 | A | 498 | A | 445 | A
| 60 | keV | 1.474 | 0.3397 | 2330 | A | 523 | A | 474 | A
| 65 | keV | 1.522 | 0.324 | 2507 | A | 545 | A | 501 | A
| 70 | keV | 1.568 | 0.3099 | 2681 | A | 567 | A | 527 | A
| 80 | keV | 1.653 | 0.2855 | 3023 | A | 607 | A | 576 | A
| 90 | keV | 1.729 | 0.2651 | 3357 | A | 643 | A | 622 | A
| 100 | keV | 1.799 | 0.2479 | 3684 | A | 676 | A | 664 | A
| 110 | keV | 1.863 | 0.233 | 4005 | A | 706 | A | 705 | A
| 120 | keV | 1.923 | 0.22 | 4319 | A | 734 | A | 743 | A
| 130 | keV | 1.979 | 0.2086 | 4628 | A | 760 | A | 779 | A
| 140 | keV | 2.031 | 0.1984 | 4932 | A | 784 | A | 813 | A
| 150 | keV | 2.081 | 0.1893 | 5231 | A | 807 | A | 845 | A
| 160 | keV | 2.129 | 0.1811 | 5525 | A | 828 | A | 877 | A
| 170 | keV | 2.175 | 0.1737 | 5816 | A | 848 | A | 906 | A
| 180 | keV | 2.22 | 0.1669 | 6102 | A | 867 | A | 935 | A
| 200 | keV | 2.308 | 0.155 | 6661 | A | 903 | A | 989 | A
| 225 | keV | 2.416 | 0.1426 | 7340 | A | 945 | A | 1050 | A
| 250 | keV | 2.523 | 0.1322 | 7995 | A | 982 | A | 1107 | A
| 275 | keV | 2.629 | 0.1233 | 8629 | A | 1015 | A | 1159 | A
| 300 | keV | 2.733 | 0.1157 | 9241 | A | 1044 | A | 1207 | A
| 325 | keV | 2.837 | 0.1091 | 9835 | A | 1071 | A | 1251 | A
| 350 | keV | 2.938 | 0.1032 | 1.04 | um | 1095 | A | 1292 | A
| 375 | keV | 3.037 | 0.09804 | 1.1 | um | 1117 | A | 1330 | A
| 400 | keV | 3.134 | 0.09341 | 1.15 | um | 1137 | A | 1366 | A
| 450 | keV | 3.322 | 0.08545 | 1.26 | um | 1178 | A | 1432 | A
| 500 | keV | 3.502 | 0.07885 | 1.35 | um | 1213 | A | 1490 | A
| 550 | keV | 3.674 | 0.07329 | 1.45 | um | 1243 | A | 1542 | A
| 600 | keV | 3.838 | 0.06853 | 1.54 | um | 1270 | A | 1589 | A
| 650 | keV | 3.994 | 0.0644 | 1.63 | um | 1294 | A | 1631 | A
| 700 | keV | 4.144 | 0.06078 | 1.71 | um | 1316 | A | 1671 | A
| 800 | keV | 4.426 | 0.05473 | 1.87 | um | 1363 | A | 1740 | A
| 900 | keV | 4.686 | 0.04987 | 2.02 | um | 1402 | A | 1800 | A
| 1 | MeV | 4.925 | 0.04586 | 2.17 | um | 1436 | A | 1853 | A
| 1.1 | MeV | 5.146 | 0.0425 | 2.31 | um | 1466 | A | 1900 | A
| 1.2 | MeV | 5.351 | 0.03963 | 2.44 | um | 1493 | A | 1942 | A
| 1.3 | MeV | 5.539 | 0.03715 | 2.57 | um | 1517 | A | 1980 | A
| 1.4 | MeV | 5.714 | 0.03499 | 2.69 | um | 1539 | A | 2015 | A
| 1.5 | MeV | 5.875 | 0.03309 | 2.81 | um | 1559 | A | 2047 | A
| 1.6 | MeV | 6.023 | 0.03139 | 2.93 | um | 1577 | A | 2077 | A
| 1.7 | MeV | 6.159 | 0.02988 | 3.04 | um | 1595 | A | 2105 | A
| 1.8 | MeV | 6.285 | 0.02851 | 3.15 | um | 1611 | A | 2131 | A
| 2 | MeV | 6.505 | 0.02615 | 3.37 | um | 1655 | A | 2179 | A
| 2.25 | MeV | 6.732 | 0.02373 | 3.64 | um | 1713 | A | 2233 | A
| 2.5 | MeV | 6.912 | 0.02175 | 3.89 | um | 1765 | A | 2281 | A
| 2.75 | MeV | 7.054 | 0.02009 | 4.14 | um | 1812 | A | 2324 | A
| 3 | MeV | 7.165 | 0.01869 | 4.39 | um | 1857 | A | 2364 | A
| 3.25 | MeV | 7.251 | 0.01748 | 4.63 | um | 1899 | A | 2402 | A
| 3.5 | MeV | 7.316 | 0.01643 | 4.87 | um | 1938 | A | 2437 | A
| 3.75 | MeV | 7.364 | 0.0155 | 5.11 | um | 1977 | A | 2470 | A
| 4 | MeV | 7.399 | 0.01468 | 5.35 | um | 2014 | A | 2501 | A
| 4.5 | MeV | 7.435 | 0.0133 | 5.82 | um | 2137 | A | 2561 | A
| 5 | MeV | 7.437 | 0.01216 | 6.3 | um | 2252 | A | 2616 | A
| 5.5 | MeV | 7.414 | 0.01122 | 6.77 | um | 2362 | A | 2669 | A
| 6 | MeV | 7.372 | 0.01042 | 7.24 | um | 2468 | A | 2719 | A
| 6.5 | MeV | 7.314 | 0.009728 | 7.72 | um | 2570 | A | 2768 | A
| 7 | MeV | 7.244 | 0.009131 | 8.21 | um | 2670 | A | 2815 | A
| 8 | MeV | 7.078 | 0.008144 | 9.19 | um | 3028 | A | 2907 | A
| 9 | MeV | 6.894 | 0.007361 | 10.19 | um | 3363 | A | 2996 | A
| 10 | MeV | 6.701 | 0.006722 | 11.23 | um | 3683 | A | 3085 | A
| 11 | MeV | 6.509 | 0.006191 | 12.29 | um | 3994 | A | 3173 | A
| 12 | MeV | 6.32 | 0.005742 | 13.39 | um | 4300 | A | 3261 | A
| 13 | MeV | 6.137 | 0.005357 | 14.52 | um | 4602 | A | 3351 | A
| 14 | MeV | 5.962 | 0.005023 | 15.68 | um | 4901 | A | 3442 | A
| 15 | MeV | 5.794 | 0.004731 | 16.88 | um | 5200 | A | 3534 | A
| 16 | MeV | 5.635 | 0.004472 | 18.11 | um | 5498 | A | 3628 | A
| 17 | MeV | 5.483 | 0.004242 | 19.38 | um | 5796 | A | 3724 | A
| 18 | MeV | 5.338 | 0.004036 | 20.68 | um | 6095 | A | 3822 | A
| 20 | MeV | 5.07 | 0.003681 | 23.38 | um | 7223 | A | 4025 | A
| 22.5 | MeV | 4.769 | 0.00332 | 26.96 | um | 8850 | A | 4292 | A
| 25 | MeV | 4.529 | 0.003027 | 30.75 | um | 1.04 | um | 4574 | A
| 27.5 | MeV | 4.322 | 0.002784 | 34.73 | um | 1.18 | um | 4870 | A
| 30 | MeV | 4.106 | 0.002578 | 38.9 | um | 1.33 | um | 5181 | A
| 32.5 | MeV | 3.914 | 0.002403 | 43.29 | um | 1.47 | um | 5507 | A
| 35 | MeV | 3.739 | 0.002251 | 47.89 | um | 1.61 | um | 5849 | A
| 37.5 | MeV | 3.581 | 0.002117 | 52.7 | um | 1.75 | um | 6207 | A
| 40 | MeV | 3.436 | 0.002 | 57.72 | um | 1.89 | um | 6581 | A
| 45 | MeV | 3.179 | 0.001802 | 68.37 | um | 2.42 | um | 7374 | A
| 50 | MeV | 2.959 | 0.001641 | 79.85 | um | 2.92 | um | 8230 | A
| 55 | MeV | 2.768 | 0.001508 | 92.15 | um | 3.41 | um | 9147 | A
| 60 | MeV | 2.6 | 0.001395 | 105.28 | um | 3.89 | um | 1.01 | um
| 65 | MeV | 2.452 | 0.001299 | 119.22 | um | 4.36 | um | 1.12 | um
| 70 | MeV | 2.319 | 0.001216 | 133.98 | um | 4.85 | um | 1.23 | um
| 80 | MeV | 2.094 | 0.00108 | 165.93 | um | 6.64 | um | 1.46 | um
| 90 | MeV | 1.91 | 0.0009717 | 201.14 | um | 8.31 | um | 1.72 | um
| 100 | MeV | 1.755 | 0.0008842 | 239.6 | um | 9.95 | um | 2.01 | um
| 110 | MeV | 1.625 | 0.0008117 | 281.29 | um | 11.58 | um | 2.31 | um
| 120 | MeV | 1.513 | 0.0007508 | 326.19 | um | 13.22 | um | 2.64 | um
| 130 | MeV | 1.417 | 0.0006987 | 374.27 | um | 14.89 | um | 2.99 | um
| 140 | MeV | 1.333 | 0.0006536 | 425.51 | um | 16.58 | um | 3.37 | um
| 150 | MeV | 1.259 | 0.0006142 | 479.87 | um | 18.29 | um | 3.76 | um
| 160 | MeV | 1.193 | 0.0005796 | 537.32 | um | 20.04 | um | 4.18 | um
| 170 | MeV | 1.135 | 0.0005487 | 597.83 | um | 21.81 | um | 4.62 | um
| 180 | MeV | 1.082 | 0.0005212 | 661.35 | um | 23.61 | um | 5.08 | um
| 200 | MeV | 0.9924 | 0.0004739 | 797.24 | um | 30.49 | um | 6.07 | um
| 225 | MeV | 0.9012 | 0.000426 | 983.4 | um | 40.35 | um | 7.41 | um
| 250 | MeV | 0.8273 | 0.0003873 | 1.19 | mm | 49.66 | um | 8.88 | um
| 275 | MeV | 0.766 | 0.0003552 | 1.41 | mm | 58.75 | um | 10.47 | um
| 300 | MeV | 0.714 | 0.0003283 | 1.65 | mm | 67.78 | um | 12.17 | um
| 325 | MeV | 0.6692 | 0.0003053 | 1.9 | mm | 76.83 | um | 13.99 | um
| 350 | MeV | 0.6299 | 0.0002854 | 2.17 | mm | 85.95 | um | 15.92 | um
| 375 | MeV | 0.5952 | 0.0002681 | 2.46 | mm | 95.17 | um | 17.96 | um
| 400 | MeV | 0.5646 | 0.0002528 | 2.76 | mm | 104.51 | um | 20.11 | um
| 450 | MeV | 0.5128 | 0.0002271 | 3.42 | mm | 139.79 | um | 24.73 | um
| 500 | MeV | 0.4708 | 0.0002063 | 4.13 | mm | 172.86 | um | 29.76 | um
| 550 | MeV | 0.4358 | 0.0001892 | 4.91 | mm | 205.07 | um | 35.2 | um
| 600 | MeV | 0.4063 | 0.0001747 | 5.75 | mm | 236.98 | um | 41.03 | um
| 650 | MeV | 0.3811 | 0.0001624 | 6.64 | mm | 268.89 | um | 47.24 | um
| 700 | MeV | 0.3592 | 0.0001518 | 7.59 | mm | 300.94 | um | 53.82 | um
| 800 | MeV | 0.3232 | 0.0001343 | 9.66 | mm | 420.07 | um | 68.07 | um
| 900 | MeV | 0.2947 | 0.0001206 | 11.94 | mm | 530.25 | um | 83.69 | um
| 1 | GeV | 0.2717 | 0.0001095 | 14.43 | mm | 636.99 | um | 100.63 | um
| 1.1 | GeV | 0.2526 | 0.0001003 | 17.12 | mm | 742.43 | um | 118.82 | um
| 1.2 | GeV | 0.2365 | 9.264e-05 | 20 | mm | 847.54 | um | 138.21 | um
| 1.3 | GeV | 0.2228 | 8.608e-05 | 23.07 | mm | 952.83 | um | 158.75 | um
| 1.4 | GeV | 0.2109 | 8.041e-05 | 26.32 | mm | 1.06 | mm | 180.38 | um
| 1.5 | GeV | 0.2006 | 7.547e-05 | 29.74 | mm | 1.16 | mm | 203.06 | um
| 1.6 | GeV | 0.1914 | 7.113e-05 | 33.34 | mm | 1.27 | mm | 226.75 | um
| 1.7 | GeV | 0.1834 | 6.727e-05 | 37.09 | mm | 1.38 | mm | 251.41 | um
| 1.8 | GeV | 0.1761 | 6.382e-05 | 41.01 | mm | 1.49 | mm | 276.99 | um
| 2 | GeV | 0.1638 | 5.792e-05 | 49.31 | mm | 1.9 | mm | 330.81 | um
| 2.25 | GeV | 0.1513 | 5.196e-05 | 60.49 | mm | 2.47 | mm | 402.68 | um
| 2.5 | GeV | 0.1412 | 4.715e-05 | 72.54 | mm | 3 | mm | 479.2 | um
| 2.75 | GeV | 0.133 | 4.318e-05 | 85.38 | mm | 3.51 | mm | 559.93 | um
| 3 | GeV | 0.126 | 3.985e-05 | 98.98 | mm | 4.01 | mm | 644.48 | um
| 3.25 | GeV | 0.1202 | 3.701e-05 | 113.29 | mm | 4.49 | mm | 732.5 | um
| 3.5 | GeV | 0.1151 | 3.456e-05 | 128.25 | mm | 4.97 | mm | 823.65 | um
| 3.75 | GeV | 0.1108 | 3.242e-05 | 143.84 | mm | 5.44 | mm | 917.66 | um
| 4 | GeV | 0.1069 | 3.054e-05 | 160.02 | mm | 5.9 | mm | 1.01 | mm
| 4.5 | GeV | 0.1006 | 2.739e-05 | 193.98 | mm | 7.61 | mm | 1.21 | mm
| 5 | GeV | 0.09548 | 2.484e-05 | 229.91 | mm | 9.16 | mm | 1.42 | mm
| 5.5 | GeV | 0.09135 | 2.274e-05 | 267.62 | mm | 10.6 | mm | 1.64 | mm
| 6 | GeV | 0.08793 | 2.098e-05 | 306.91 | mm | 11.98 | mm | 1.86 | mm
| 6.5 | GeV | 0.08507 | 1.948e-05 | 347.62 | mm | 13.29 | mm | 2.08 | mm
| 7 | GeV | 0.08264 | 1.818e-05 | 389.61 | mm | 14.57 | mm | 2.31 | mm
| 8 | GeV | 0.07876 | 1.606e-05 | 476.91 | mm | 19.1 | mm | 2.77 | mm
| 9 | GeV | 0.07583 | 1.44e-05 | 568.04 | mm | 23.05 | mm | 3.23 | mm
| 10 | GeV | 0.07356 | 1.305e-05 | 662.33 | mm | 26.64 | mm | 3.7 | mm
| 11 | GeV | 0.07178 | 1.195e-05 | 759.24 | mm | 29.97 | mm | 4.17 | mm
| 12 | GeV | 0.07035 | 1.102e-05 | 858.34 | mm | 33.09 | mm | 4.63 | mm
-----------------------------------------------------------
| Multiply | Stopping | by | for | Stopping | Units
| ------------------- | ------------------
| 14.2 | eV | / | Angstrom
| 142 | keV | / | micron
| 142 | MeV | / | mm
| 1 | keV | / | (ug/cm2)
| 1 | MeV | / | (mg/cm2)
| 1000 | keV | / | (mg/cm2)
| 16.279 | eV | / | (1E15 | atoms/cm2)
| 0.28948 | L.S.S. | reduced | units
==================================================================
| (C) | 1.9842e+19 | by | J.P. | Biersack | and | J.F. | Ziegler

## C-12 in Mylar
==================================================================
| SRIM | version | ---> | SRIM-2013.00
| Calc. | date | ---> | June | 10, | 2017
==================================================================
| Disk | File | Name | = | SRIM | Outputs\C-12 | in | H- | C- | O.txt
| Ion | = | Carbon | [6] | , | Mass | = | 12 | amu
| Target | Density | = | 1.397 | g/cm3 | = | 9.6311e+22 | atoms/cm3
| ======= | Target | Composition | ========
| Atom | Atom | Atomic | Mass
| Name | Numb | Percent | Percent
| ---- | ---- | ------- | -------
| H | 1 | 36.36 | 4.2
| C | 6 | 45.45 | 62.5
| O | 8 | 18.18 | 33.3
====================================
| Bragg | Correction | = | -4.3%
| Stopping | Units | = | MeV | / | (mg/cm2)
| See | bottom | of | Table | for | other | Stopping | units
| Ion | dE/dx | dE/dx | Projected | Longitudinal | Lateral
| Energy | Elec. | Nuclear | Range | Straggling | Straggling
| -------------- | ---------- | ---------- | ---------- | ---------- | ----------
| 120 | eV | 0.07152 | 0.5532 | 14 | A | 9 | A | 6 | A
| 130 | eV | 0.07444 | 0.5685 | 15 | A | 9 | A | 6 | A
| 139.999 | eV | 0.07725 | 0.5828 | 15 | A | 9 | A | 7 | A
| 149.999 | eV | 0.07996 | 0.5961 | 16 | A | 10 | A | 7 | A
| 159.999 | eV | 0.08258 | 0.6086 | 17 | A | 10 | A | 7 | A
| 169.999 | eV | 0.08512 | 0.6204 | 17 | A | 10 | A | 7 | A
| 179.999 | eV | 0.08759 | 0.6315 | 18 | A | 11 | A | 8 | A
| 199.999 | eV | 0.09233 | 0.652 | 19 | A | 11 | A | 8 | A
| 224.999 | eV | 0.09793 | 0.6748 | 21 | A | 12 | A | 9 | A
| 249.999 | eV | 0.1032 | 0.6952 | 22 | A | 13 | A | 9 | A
| 274.999 | eV | 0.1083 | 0.7134 | 23 | A | 13 | A | 10 | A
| 299.999 | eV | 0.1131 | 0.7299 | 25 | A | 14 | A | 10 | A
| 324.999 | eV | 0.1177 | 0.7449 | 26 | A | 15 | A | 11 | A
| 349.999 | eV | 0.1221 | 0.7586 | 27 | A | 15 | A | 11 | A
| 374.999 | eV | 0.1264 | 0.7713 | 29 | A | 16 | A | 12 | A
| 399.999 | eV | 0.1306 | 0.7829 | 30 | A | 17 | A | 12 | A
| 449.999 | eV | 0.1385 | 0.8036 | 33 | A | 18 | A | 13 | A
| 499.999 | eV | 0.146 | 0.8216 | 35 | A | 19 | A | 14 | A
| 549.999 | eV | 0.1531 | 0.8373 | 37 | A | 20 | A | 15 | A
| 599.999 | eV | 0.1599 | 0.8512 | 40 | A | 21 | A | 15 | A
| 649.999 | eV | 0.1664 | 0.8634 | 42 | A | 22 | A | 16 | A
| 699.999 | eV | 0.1727 | 0.8744 | 44 | A | 23 | A | 17 | A
| 799.999 | eV | 0.1847 | 0.8929 | 49 | A | 25 | A | 19 | A
| 899.999 | eV | 0.1959 | 0.9079 | 53 | A | 27 | A | 20 | A
| 999.999 | eV | 0.2064 | 0.9201 | 58 | A | 29 | A | 21 | A
| 1.1 | keV | 0.2165 | 0.9302 | 62 | A | 31 | A | 23 | A
| 1.2 | keV | 0.2262 | 0.9384 | 66 | A | 33 | A | 24 | A
| 1.3 | keV | 0.2354 | 0.9452 | 71 | A | 35 | A | 25 | A
| 1.4 | keV | 0.2443 | 0.9507 | 75 | A | 37 | A | 27 | A
| 1.5 | keV | 0.2528 | 0.9553 | 79 | A | 38 | A | 28 | A
| 1.6 | keV | 0.2611 | 0.9589 | 83 | A | 40 | A | 29 | A
| 1.7 | keV | 0.2692 | 0.9617 | 87 | A | 42 | A | 31 | A
| 1.8 | keV | 0.277 | 0.964 | 92 | A | 43 | A | 32 | A
| 2 | keV | 0.292 | 0.9667 | 100 | A | 47 | A | 34 | A
| 2.25 | keV | 0.3097 | 0.9678 | 110 | A | 51 | A | 37 | A
| 2.5 | keV | 0.3264 | 0.9669 | 120 | A | 55 | A | 40 | A
| 2.75 | keV | 0.3424 | 0.9645 | 130 | A | 59 | A | 43 | A
| 3 | keV | 0.3576 | 0.961 | 140 | A | 63 | A | 46 | A
| 3.25 | keV | 0.3722 | 0.9566 | 150 | A | 67 | A | 48 | A
| 3.5 | keV | 0.3862 | 0.9516 | 160 | A | 70 | A | 51 | A
| 3.75 | keV | 0.3998 | 0.946 | 170 | A | 74 | A | 54 | A
| 4 | keV | 0.4129 | 0.9401 | 180 | A | 78 | A | 56 | A
| 4.5 | keV | 0.438 | 0.9276 | 200 | A | 85 | A | 62 | A
| 5 | keV | 0.4616 | 0.9144 | 220 | A | 92 | A | 67 | A
| 5.5 | keV | 0.4842 | 0.901 | 240 | A | 99 | A | 72 | A
| 6 | keV | 0.5057 | 0.8875 | 260 | A | 106 | A | 77 | A
| 6.5 | keV | 0.5264 | 0.8741 | 280 | A | 113 | A | 82 | A
| 7 | keV | 0.5462 | 0.8608 | 301 | A | 119 | A | 87 | A
| 8 | keV | 0.5839 | 0.8352 | 341 | A | 132 | A | 96 | A
| 9 | keV | 0.6194 | 0.8107 | 381 | A | 144 | A | 106 | A
| 10 | keV | 0.6529 | 0.7876 | 421 | A | 157 | A | 115 | A
| 11 | keV | 0.6847 | 0.7658 | 461 | A | 168 | A | 124 | A
| 12 | keV | 0.7152 | 0.7453 | 502 | A | 180 | A | 133 | A
| 13 | keV | 0.7444 | 0.7259 | 542 | A | 191 | A | 142 | A
| 14 | keV | 0.7725 | 0.7076 | 582 | A | 201 | A | 151 | A
| 15 | keV | 0.7996 | 0.6903 | 622 | A | 212 | A | 160 | A
| 16 | keV | 0.8258 | 0.674 | 662 | A | 222 | A | 169 | A
| 17 | keV | 0.8513 | 0.6585 | 702 | A | 232 | A | 177 | A
| 18 | keV | 0.8759 | 0.6439 | 742 | A | 242 | A | 186 | A
| 20 | keV | 0.9233 | 0.6168 | 822 | A | 260 | A | 202 | A
| 22.5 | keV | 0.9794 | 0.5864 | 920 | A | 282 | A | 222 | A
| 25 | keV | 1.029 | 0.5594 | 1018 | A | 303 | A | 242 | A
| 27.5 | keV | 1.072 | 0.5351 | 1116 | A | 323 | A | 261 | A
| 30 | keV | 1.113 | 0.5132 | 1212 | A | 342 | A | 279 | A
| 32.5 | keV | 1.152 | 0.4933 | 1309 | A | 360 | A | 297 | A
| 35 | keV | 1.189 | 0.4752 | 1404 | A | 377 | A | 315 | A
| 37.5 | keV | 1.224 | 0.4585 | 1499 | A | 394 | A | 332 | A
| 40 | keV | 1.258 | 0.4432 | 1594 | A | 410 | A | 349 | A
| 45 | keV | 1.322 | 0.4159 | 1780 | A | 440 | A | 381 | A
| 50 | keV | 1.381 | 0.3923 | 1965 | A | 468 | A | 411 | A
| 55 | keV | 1.435 | 0.3716 | 2147 | A | 494 | A | 441 | A
| 60 | keV | 1.486 | 0.3533 | 2326 | A | 518 | A | 469 | A
| 65 | keV | 1.534 | 0.3369 | 2503 | A | 541 | A | 496 | A
| 70 | keV | 1.58 | 0.3223 | 2678 | A | 563 | A | 522 | A
| 80 | keV | 1.665 | 0.2969 | 3022 | A | 603 | A | 571 | A
| 90 | keV | 1.742 | 0.2758 | 3358 | A | 640 | A | 617 | A
| 100 | keV | 1.814 | 0.2578 | 3687 | A | 673 | A | 660 | A
| 110 | keV | 1.88 | 0.2424 | 4008 | A | 703 | A | 701 | A
| 120 | keV | 1.943 | 0.2289 | 4324 | A | 731 | A | 739 | A
| 130 | keV | 2.001 | 0.217 | 4634 | A | 757 | A | 775 | A
| 140 | keV | 2.057 | 0.2064 | 4938 | A | 782 | A | 809 | A
| 150 | keV | 2.11 | 0.197 | 5237 | A | 804 | A | 842 | A
| 160 | keV | 2.162 | 0.1885 | 5532 | A | 826 | A | 873 | A
| 170 | keV | 2.212 | 0.1807 | 5821 | A | 846 | A | 903 | A
| 180 | keV | 2.261 | 0.1737 | 6107 | A | 864 | A | 931 | A
| 200 | keV | 2.356 | 0.1613 | 6664 | A | 901 | A | 985 | A
| 225 | keV | 2.474 | 0.1484 | 7338 | A | 942 | A | 1046 | A
| 250 | keV | 2.59 | 0.1375 | 7987 | A | 978 | A | 1102 | A
| 275 | keV | 2.704 | 0.1284 | 8613 | A | 1010 | A | 1153 | A
| 300 | keV | 2.817 | 0.1204 | 9218 | A | 1039 | A | 1201 | A
| 325 | keV | 2.928 | 0.1135 | 9803 | A | 1065 | A | 1244 | A
| 350 | keV | 3.037 | 0.1075 | 1.04 | um | 1089 | A | 1284 | A
| 375 | keV | 3.143 | 0.1021 | 1.09 | um | 1110 | A | 1322 | A
| 400 | keV | 3.247 | 0.09723 | 1.15 | um | 1130 | A | 1357 | A
| 450 | keV | 3.449 | 0.08895 | 1.25 | um | 1169 | A | 1421 | A
| 500 | keV | 3.641 | 0.08209 | 1.34 | um | 1203 | A | 1477 | A
| 550 | keV | 3.824 | 0.0763 | 1.44 | um | 1232 | A | 1527 | A
| 600 | keV | 4 | 0.07135 | 1.53 | um | 1258 | A | 1573 | A
| 650 | keV | 4.168 | 0.06705 | 1.61 | um | 1281 | A | 1614 | A
| 700 | keV | 4.328 | 0.06328 | 1.69 | um | 1302 | A | 1652 | A
| 800 | keV | 4.631 | 0.05699 | 1.85 | um | 1346 | A | 1719 | A
| 900 | keV | 4.91 | 0.05193 | 2 | um | 1384 | A | 1776 | A
| 1 | MeV | 5.169 | 0.04775 | 2.14 | um | 1416 | A | 1826 | A
| 1.1 | MeV | 5.408 | 0.04425 | 2.27 | um | 1445 | A | 1871 | A
| 1.2 | MeV | 5.63 | 0.04127 | 2.4 | um | 1470 | A | 1911 | A
| 1.3 | MeV | 5.835 | 0.03869 | 2.52 | um | 1493 | A | 1947 | A
| 1.4 | MeV | 6.025 | 0.03644 | 2.64 | um | 1513 | A | 1980 | A
| 1.5 | MeV | 6.2 | 0.03446 | 2.76 | um | 1532 | A | 2011 | A
| 1.6 | MeV | 6.361 | 0.03269 | 2.87 | um | 1549 | A | 2039 | A
| 1.7 | MeV | 6.51 | 0.03112 | 2.98 | um | 1566 | A | 2065 | A
| 1.8 | MeV | 6.646 | 0.02969 | 3.09 | um | 1581 | A | 2090 | A
| 2 | MeV | 6.885 | 0.02724 | 3.3 | um | 1622 | A | 2135 | A
| 2.25 | MeV | 7.129 | 0.02472 | 3.55 | um | 1676 | A | 2185 | A
| 2.5 | MeV | 7.321 | 0.02265 | 3.8 | um | 1725 | A | 2229 | A
| 2.75 | MeV | 7.47 | 0.02093 | 4.04 | um | 1770 | A | 2270 | A
| 3 | MeV | 7.584 | 0.01947 | 4.27 | um | 1811 | A | 2307 | A
| 3.25 | MeV | 7.67 | 0.01821 | 4.51 | um | 1851 | A | 2342 | A
| 3.5 | MeV | 7.733 | 0.01711 | 4.74 | um | 1888 | A | 2375 | A
| 3.75 | MeV | 7.776 | 0.01615 | 4.97 | um | 1925 | A | 2406 | A
| 4 | MeV | 7.805 | 0.0153 | 5.2 | um | 1959 | A | 2435 | A
| 4.5 | MeV | 7.826 | 0.01385 | 5.65 | um | 2077 | A | 2491 | A
| 5 | MeV | 7.811 | 0.01267 | 6.11 | um | 2188 | A | 2543 | A
| 5.5 | MeV | 7.77 | 0.01168 | 6.57 | um | 2294 | A | 2592 | A
| 6 | MeV | 7.711 | 0.01085 | 7.03 | um | 2396 | A | 2639 | A
| 6.5 | MeV | 7.636 | 0.01013 | 7.5 | um | 2495 | A | 2685 | A
| 7 | MeV | 7.551 | 0.009512 | 7.97 | um | 2592 | A | 2730 | A
| 8 | MeV | 7.359 | 0.008484 | 8.92 | um | 2943 | A | 2817 | A
| 9 | MeV | 7.153 | 0.007668 | 9.91 | um | 3272 | A | 2902 | A
| 10 | MeV | 6.942 | 0.007003 | 10.92 | um | 3588 | A | 2986 | A
| 11 | MeV | 6.734 | 0.00645 | 11.97 | um | 3896 | A | 3070 | A
| 12 | MeV | 6.531 | 0.005982 | 13.05 | um | 4198 | A | 3156 | A
| 13 | MeV | 6.336 | 0.005581 | 14.16 | um | 4496 | A | 3242 | A
| 14 | MeV | 6.15 | 0.005233 | 15.31 | um | 4793 | A | 3330 | A
| 15 | MeV | 5.973 | 0.004929 | 16.49 | um | 5089 | A | 3419 | A
| 16 | MeV | 5.805 | 0.00466 | 17.7 | um | 5385 | A | 3510 | A
| 17 | MeV | 5.645 | 0.00442 | 18.95 | um | 5681 | A | 3604 | A
| 18 | MeV | 5.494 | 0.004205 | 20.23 | um | 5978 | A | 3699 | A
| 20 | MeV | 5.213 | 0.003835 | 22.91 | um | 7099 | A | 3897 | A
| 22.5 | MeV | 4.9 | 0.003459 | 26.45 | um | 8715 | A | 4158 | A
| 25 | MeV | 4.652 | 0.003154 | 30.19 | um | 1.02 | um | 4435 | A
| 27.5 | MeV | 4.441 | 0.0029 | 34.13 | um | 1.17 | um | 4725 | A
| 30 | MeV | 4.218 | 0.002686 | 38.26 | um | 1.31 | um | 5031 | A
| 32.5 | MeV | 4.017 | 0.002503 | 42.61 | um | 1.45 | um | 5352 | A
| 35 | MeV | 3.835 | 0.002345 | 47.16 | um | 1.59 | um | 5689 | A
| 37.5 | MeV | 3.67 | 0.002206 | 51.93 | um | 1.73 | um | 6042 | A
| 40 | MeV | 3.52 | 0.002084 | 56.91 | um | 1.87 | um | 6411 | A
| 45 | MeV | 3.255 | 0.001877 | 67.48 | um | 2.4 | um | 7196 | A
| 50 | MeV | 3.029 | 0.00171 | 78.87 | um | 2.9 | um | 8043 | A
| 55 | MeV | 2.833 | 0.001571 | 91.09 | um | 3.38 | um | 8950 | A
| 60 | MeV | 2.662 | 0.001454 | 104.12 | um | 3.85 | um | 9917 | A
| 65 | MeV | 2.511 | 0.001354 | 117.96 | um | 4.33 | um | 1.09 | um
| 70 | MeV | 2.377 | 0.001267 | 132.6 | um | 4.81 | um | 1.2 | um
| 80 | MeV | 2.148 | 0.001125 | 164.28 | um | 6.58 | um | 1.44 | um
| 90 | MeV | 1.96 | 0.001012 | 199.17 | um | 8.24 | um | 1.69 | um
| 100 | MeV | 1.803 | 0.0009213 | 237.25 | um | 9.86 | um | 1.97 | um
| 110 | MeV | 1.67 | 0.0008459 | 278.5 | um | 11.47 | um | 2.28 | um
| 120 | MeV | 1.555 | 0.0007823 | 322.92 | um | 13.09 | um | 2.6 | um
| 130 | MeV | 1.456 | 0.000728 | 370.47 | um | 14.74 | um | 2.95 | um
| 140 | MeV | 1.369 | 0.0006811 | 421.16 | um | 16.41 | um | 3.32 | um
| 150 | MeV | 1.293 | 0.0006401 | 474.94 | um | 18.1 | um | 3.71 | um
| 160 | MeV | 1.225 | 0.0006039 | 531.81 | um | 19.83 | um | 4.12 | um
| 170 | MeV | 1.164 | 0.0005718 | 591.74 | um | 21.59 | um | 4.55 | um
| 180 | MeV | 1.11 | 0.0005431 | 654.71 | um | 23.38 | um | 5 | um
| 200 | MeV | 1.016 | 0.0004938 | 789.56 | um | 30.22 | um | 5.98 | um
| 225 | MeV | 0.9202 | 0.0004439 | 974.66 | um | 40.04 | um | 7.31 | um
| 250 | MeV | 0.843 | 0.0004036 | 1.18 | mm | 49.35 | um | 8.77 | um
| 275 | MeV | 0.7792 | 0.0003702 | 1.4 | mm | 58.46 | um | 10.35 | um
| 300 | MeV | 0.7257 | 0.0003421 | 1.64 | mm | 67.53 | um | 12.04 | um
| 325 | MeV | 0.6802 | 0.0003181 | 1.89 | mm | 76.61 | um | 13.86 | um
| 350 | MeV | 0.641 | 0.0002974 | 2.16 | mm | 85.74 | um | 15.78 | um
| 375 | MeV | 0.6061 | 0.0002794 | 2.45 | mm | 94.96 | um | 17.82 | um
| 400 | MeV | 0.5749 | 0.0002635 | 2.75 | mm | 104.28 | um | 19.96 | um
| 450 | MeV | 0.5222 | 0.0002367 | 3.41 | mm | 139.5 | um | 24.56 | um
| 500 | MeV | 0.4793 | 0.000215 | 4.12 | mm | 172.52 | um | 29.58 | um
| 550 | MeV | 0.4438 | 0.0001971 | 4.9 | mm | 204.68 | um | 35.01 | um
| 600 | MeV | 0.4137 | 0.0001821 | 5.73 | mm | 236.54 | um | 40.82 | um
| 650 | MeV | 0.388 | 0.0001693 | 6.63 | mm | 268.4 | um | 47.01 | um
| 700 | MeV | 0.3657 | 0.0001582 | 7.58 | mm | 300.4 | um | 53.58 | um
| 800 | MeV | 0.329 | 0.00014 | 9.64 | mm | 419.35 | um | 67.79 | um
| 900 | MeV | 0.3001 | 0.0001257 | 11.92 | mm | 529.37 | um | 83.38 | um
| 1 | GeV | 0.2766 | 0.0001141 | 14.4 | mm | 635.95 | um | 100.28 | um
| 1.1 | GeV | 0.2571 | 0.0001046 | 17.09 | mm | 741.24 | um | 118.43 | um
| 1.2 | GeV | 0.2407 | 9.655e-05 | 19.96 | mm | 846.2 | um | 137.77 | um
| 1.3 | GeV | 0.2268 | 8.971e-05 | 23.03 | mm | 951.34 | um | 158.26 | um
| 1.4 | GeV | 0.2147 | 8.381e-05 | 26.27 | mm | 1.06 | mm | 179.85 | um
| 1.5 | GeV | 0.2042 | 7.866e-05 | 29.69 | mm | 1.16 | mm | 202.48 | um
| 1.6 | GeV | 0.1949 | 7.413e-05 | 33.28 | mm | 1.27 | mm | 226.12 | um
| 1.7 | GeV | 0.1866 | 7.011e-05 | 37.03 | mm | 1.38 | mm | 250.72 | um
| 1.8 | GeV | 0.1793 | 6.651e-05 | 40.94 | mm | 1.48 | mm | 276.24 | um
| 2 | GeV | 0.1667 | 6.036e-05 | 49.22 | mm | 1.89 | mm | 329.95 | um
| 2.25 | GeV | 0.154 | 5.416e-05 | 60.4 | mm | 2.47 | mm | 401.67 | um
| 2.5 | GeV | 0.1438 | 4.914e-05 | 72.42 | mm | 3 | mm | 478.03 | um
| 2.75 | GeV | 0.1353 | 4.5e-05 | 85.25 | mm | 3.51 | mm | 558.59 | um
| 3 | GeV | 0.1283 | 4.153e-05 | 98.83 | mm | 4 | mm | 642.97 | um
| 3.25 | GeV | 0.1223 | 3.857e-05 | 113.12 | mm | 4.49 | mm | 730.79 | um
| 3.5 | GeV | 0.1172 | 3.602e-05 | 128.06 | mm | 4.96 | mm | 821.75 | um
| 3.75 | GeV | 0.1127 | 3.379e-05 | 143.63 | mm | 5.43 | mm | 915.56 | um
| 4 | GeV | 0.1089 | 3.183e-05 | 159.78 | mm | 5.89 | mm | 1.01 | mm
| 4.5 | GeV | 0.1024 | 2.855e-05 | 193.69 | mm | 7.6 | mm | 1.21 | mm
| 5 | GeV | 0.0972 | 2.589e-05 | 229.57 | mm | 9.15 | mm | 1.42 | mm
| 5.5 | GeV | 0.093 | 2.37e-05 | 267.21 | mm | 10.59 | mm | 1.63 | mm
| 6 | GeV | 0.08953 | 2.187e-05 | 306.44 | mm | 11.96 | mm | 1.85 | mm
| 6.5 | GeV | 0.08661 | 2.03e-05 | 347.08 | mm | 13.27 | mm | 2.07 | mm
| 7 | GeV | 0.08414 | 1.895e-05 | 389 | mm | 14.54 | mm | 2.3 | mm
| 8 | GeV | 0.08021 | 1.674e-05 | 476.14 | mm | 19.07 | mm | 2.76 | mm
| 9 | GeV | 0.07723 | 1.501e-05 | 567.1 | mm | 23.01 | mm | 3.22 | mm
| 10 | GeV | 0.07493 | 1.361e-05 | 661.19 | mm | 26.59 | mm | 3.69 | mm
| 11 | GeV | 0.07312 | 1.245e-05 | 757.9 | mm | 29.91 | mm | 4.16 | mm
| 12 | GeV | 0.07167 | 1.148e-05 | 856.78 | mm | 33.03 | mm | 4.62 | mm
-----------------------------------------------------------
| Multiply | Stopping | by | for | Stopping | Units
| ------------------- | ------------------
| 13.97 | eV | / | Angstrom
| 139.7 | keV | / | micron
| 139.7 | MeV | / | mm
| 1 | keV | / | (ug/cm2)
| 1 | MeV | / | (mg/cm2)
| 1000 | keV | / | (mg/cm2)
| 14.505 | eV | / | (1E15 | atoms/cm2)
| 0.26704 | L.S.S. | reduced | units
==================================================================
| (C) | 1.9842e+19 | by | J.P. | Biersack | and | J.F. | Ziegler

## C-12 in EJ212
==================================================================
| SRIM | version | ---> | SRIM-2013.00
| Calc. | date | ---> | June | 10, | 2017
==================================================================
| Disk | File | Name | = | SRIM | Outputs\C-12 | in | EJ212.txt
| Ion | = | Carbon | [6] | , | Mass | = | 12 | amu
| Target | Density | = | 1.023 | g/cm3 | = | 9.8606e+22 | atoms/cm3
| ======= | Target | Composition | ========
| Atom | Atom | Atomic | Mass
| Name | Numb | Percent | Percent
| ---- | ---- | ------- | -------
| H | 1 | 52.38 | 8.45
| C | 6 | 47.62 | 91.55
====================================
| Bragg | Correction | = | -4.3%
| Stopping | Units | = | MeV | / | (mg/cm2)
| See | bottom | of | Table | for | other | Stopping | units
| Ion | dE/dx | dE/dx | Projected | Longitudinal | Lateral
| Energy | Elec. | Nuclear | Range | Straggling | Straggling
| -------------- | ---------- | ---------- | ---------- | ---------- | ----------
| 120 | eV | 0.09296 | 0.6697 | 17 | A | 9 | A | 7 | A
| 130 | eV | 0.09676 | 0.688 | 18 | A | 10 | A | 7 | A
| 139.999 | eV | 0.1004 | 0.7049 | 19 | A | 10 | A | 7 | A
| 149.999 | eV | 0.1039 | 0.7208 | 20 | A | 11 | A | 8 | A
| 159.999 | eV | 0.1073 | 0.7357 | 21 | A | 11 | A | 8 | A
| 169.999 | eV | 0.1106 | 0.7497 | 21 | A | 11 | A | 8 | A
| 179.999 | eV | 0.1139 | 0.7629 | 22 | A | 12 | A | 8 | A
| 199.999 | eV | 0.12 | 0.7871 | 24 | A | 12 | A | 9 | A
| 224.999 | eV | 0.1273 | 0.8142 | 25 | A | 13 | A | 10 | A
| 249.999 | eV | 0.1342 | 0.8382 | 27 | A | 14 | A | 10 | A
| 274.999 | eV | 0.1407 | 0.8597 | 29 | A | 15 | A | 11 | A
| 299.999 | eV | 0.147 | 0.8792 | 30 | A | 15 | A | 11 | A
| 324.999 | eV | 0.153 | 0.8968 | 32 | A | 16 | A | 12 | A
| 349.999 | eV | 0.1588 | 0.9129 | 34 | A | 17 | A | 12 | A
| 374.999 | eV | 0.1643 | 0.9277 | 35 | A | 17 | A | 13 | A
| 399.999 | eV | 0.1697 | 0.9413 | 37 | A | 18 | A | 13 | A
| 449.999 | eV | 0.18 | 0.9656 | 40 | A | 19 | A | 14 | A
| 499.999 | eV | 0.1898 | 0.9865 | 43 | A | 20 | A | 15 | A
| 549.999 | eV | 0.199 | 1.005 | 46 | A | 22 | A | 16 | A
| 599.999 | eV | 0.2079 | 1.021 | 48 | A | 23 | A | 17 | A
| 649.999 | eV | 0.2164 | 1.035 | 51 | A | 24 | A | 18 | A
| 699.999 | eV | 0.2245 | 1.047 | 54 | A | 25 | A | 19 | A
| 799.999 | eV | 0.24 | 1.069 | 60 | A | 27 | A | 20 | A
| 899.999 | eV | 0.2546 | 1.086 | 65 | A | 29 | A | 22 | A
| 999.999 | eV | 0.2684 | 1.099 | 70 | A | 31 | A | 23 | A
| 1.1 | keV | 0.2815 | 1.11 | 75 | A | 33 | A | 25 | A
| 1.2 | keV | 0.294 | 1.119 | 81 | A | 35 | A | 26 | A
| 1.3 | keV | 0.306 | 1.127 | 86 | A | 37 | A | 28 | A
| 1.4 | keV | 0.3175 | 1.133 | 91 | A | 39 | A | 29 | A
| 1.5 | keV | 0.3287 | 1.137 | 96 | A | 41 | A | 30 | A
| 1.6 | keV | 0.3395 | 1.141 | 101 | A | 43 | A | 32 | A
| 1.7 | keV | 0.3499 | 1.144 | 106 | A | 45 | A | 33 | A
| 1.8 | keV | 0.3601 | 1.146 | 111 | A | 46 | A | 34 | A
| 2 | keV | 0.3795 | 1.148 | 121 | A | 50 | A | 37 | A
| 2.25 | keV | 0.4026 | 1.148 | 133 | A | 54 | A | 40 | A
| 2.5 | keV | 0.4243 | 1.146 | 145 | A | 58 | A | 43 | A
| 2.75 | keV | 0.445 | 1.142 | 157 | A | 63 | A | 46 | A
| 3 | keV | 0.4648 | 1.136 | 169 | A | 67 | A | 49 | A
| 3.25 | keV | 0.4838 | 1.13 | 181 | A | 71 | A | 52 | A
| 3.5 | keV | 0.5021 | 1.123 | 193 | A | 75 | A | 55 | A
| 3.75 | keV | 0.5197 | 1.116 | 205 | A | 78 | A | 58 | A
| 4 | keV | 0.5367 | 1.108 | 217 | A | 82 | A | 60 | A
| 4.5 | keV | 0.5693 | 1.092 | 240 | A | 90 | A | 66 | A
| 5 | keV | 0.6001 | 1.075 | 264 | A | 97 | A | 71 | A
| 5.5 | keV | 0.6294 | 1.058 | 288 | A | 104 | A | 77 | A
| 6 | keV | 0.6574 | 1.041 | 311 | A | 111 | A | 82 | A
| 6.5 | keV | 0.6842 | 1.024 | 335 | A | 118 | A | 87 | A
| 7 | keV | 0.7101 | 1.008 | 359 | A | 125 | A | 92 | A
| 8 | keV | 0.7591 | 0.976 | 406 | A | 138 | A | 102 | A
| 9 | keV | 0.8051 | 0.946 | 453 | A | 150 | A | 112 | A
| 10 | keV | 0.8487 | 0.9178 | 500 | A | 162 | A | 122 | A
| 11 | keV | 0.8901 | 0.8913 | 546 | A | 174 | A | 131 | A
| 12 | keV | 0.9297 | 0.8664 | 593 | A | 185 | A | 140 | A
| 13 | keV | 0.9677 | 0.843 | 640 | A | 196 | A | 149 | A
| 14 | keV | 1.004 | 0.821 | 686 | A | 207 | A | 159 | A
| 15 | keV | 1.039 | 0.8003 | 732 | A | 217 | A | 167 | A
| 16 | keV | 1.074 | 0.7807 | 778 | A | 227 | A | 176 | A
| 17 | keV | 1.107 | 0.7623 | 824 | A | 237 | A | 185 | A
| 18 | keV | 1.139 | 0.7448 | 870 | A | 246 | A | 193 | A
| 20 | keV | 1.2 | 0.7125 | 961 | A | 264 | A | 210 | A
| 22.5 | keV | 1.273 | 0.6765 | 1073 | A | 286 | A | 230 | A
| 25 | keV | 1.336 | 0.6446 | 1184 | A | 305 | A | 249 | A
| 27.5 | keV | 1.386 | 0.616 | 1294 | A | 324 | A | 268 | A
| 30 | keV | 1.435 | 0.5902 | 1404 | A | 342 | A | 286 | A
| 32.5 | keV | 1.481 | 0.5669 | 1512 | A | 359 | A | 304 | A
| 35 | keV | 1.526 | 0.5456 | 1620 | A | 376 | A | 321 | A
| 37.5 | keV | 1.569 | 0.5262 | 1728 | A | 391 | A | 338 | A
| 40 | keV | 1.61 | 0.5083 | 1834 | A | 406 | A | 354 | A
| 45 | keV | 1.688 | 0.4764 | 2044 | A | 435 | A | 385 | A
| 50 | keV | 1.76 | 0.4489 | 2252 | A | 461 | A | 415 | A
| 55 | keV | 1.827 | 0.4249 | 2456 | A | 485 | A | 443 | A
| 60 | keV | 1.89 | 0.4036 | 2657 | A | 508 | A | 471 | A
| 65 | keV | 1.949 | 0.3847 | 2855 | A | 529 | A | 497 | A
| 70 | keV | 2.005 | 0.3678 | 3050 | A | 549 | A | 522 | A
| 80 | keV | 2.109 | 0.3385 | 3434 | A | 587 | A | 569 | A
| 90 | keV | 2.202 | 0.3141 | 3808 | A | 621 | A | 612 | A
| 100 | keV | 2.288 | 0.2935 | 4174 | A | 652 | A | 653 | A
| 110 | keV | 2.367 | 0.2757 | 4532 | A | 680 | A | 692 | A
| 120 | keV | 2.44 | 0.2602 | 4884 | A | 706 | A | 728 | A
| 130 | keV | 2.508 | 0.2466 | 5229 | A | 730 | A | 762 | A
| 140 | keV | 2.571 | 0.2345 | 5568 | A | 753 | A | 795 | A
| 150 | keV | 2.631 | 0.2236 | 5902 | A | 774 | A | 826 | A
| 160 | keV | 2.688 | 0.2139 | 6231 | A | 794 | A | 855 | A
| 170 | keV | 2.743 | 0.205 | 6555 | A | 812 | A | 884 | A
| 180 | keV | 2.796 | 0.197 | 6875 | A | 830 | A | 911 | A
| 200 | keV | 2.9 | 0.1828 | 7502 | A | 865 | A | 962 | A
| 225 | keV | 3.027 | 0.1681 | 8261 | A | 905 | A | 1021 | A
| 250 | keV | 3.152 | 0.1557 | 8997 | A | 940 | A | 1075 | A
| 275 | keV | 3.275 | 0.1453 | 9709 | A | 972 | A | 1124 | A
| 300 | keV | 3.397 | 0.1362 | 1.04 | um | 1001 | A | 1170 | A
| 325 | keV | 3.516 | 0.1284 | 1.11 | um | 1027 | A | 1212 | A
| 350 | keV | 3.633 | 0.1215 | 1.17 | um | 1050 | A | 1252 | A
| 375 | keV | 3.747 | 0.1153 | 1.24 | um | 1072 | A | 1289 | A
| 400 | keV | 3.859 | 0.1099 | 1.3 | um | 1092 | A | 1323 | A
| 450 | keV | 4.074 | 0.1005 | 1.42 | um | 1134 | A | 1387 | A
| 500 | keV | 4.279 | 0.09268 | 1.53 | um | 1170 | A | 1443 | A
| 550 | keV | 4.474 | 0.08611 | 1.64 | um | 1202 | A | 1494 | A
| 600 | keV | 4.661 | 0.08049 | 1.74 | um | 1230 | A | 1539 | A
| 650 | keV | 4.84 | 0.07563 | 1.84 | um | 1255 | A | 1581 | A
| 700 | keV | 5.011 | 0.07136 | 1.94 | um | 1278 | A | 1620 | A
| 800 | keV | 5.336 | 0.06424 | 2.12 | um | 1330 | A | 1689 | A
| 900 | keV | 5.637 | 0.05851 | 2.3 | um | 1375 | A | 1748 | A
| 1 | MeV | 5.919 | 0.05379 | 2.46 | um | 1414 | A | 1801 | A
| 1.1 | MeV | 6.181 | 0.04984 | 2.62 | um | 1447 | A | 1847 | A
| 1.2 | MeV | 6.426 | 0.04646 | 2.78 | um | 1478 | A | 1889 | A
| 1.3 | MeV | 6.655 | 0.04355 | 2.93 | um | 1505 | A | 1928 | A
| 1.4 | MeV | 6.868 | 0.04101 | 3.07 | um | 1530 | A | 1963 | A
| 1.5 | MeV | 7.066 | 0.03877 | 3.21 | um | 1552 | A | 1995 | A
| 1.6 | MeV | 7.25 | 0.03678 | 3.34 | um | 1573 | A | 2025 | A
| 1.7 | MeV | 7.42 | 0.035 | 3.47 | um | 1593 | A | 2053 | A
| 1.8 | MeV | 7.577 | 0.0334 | 3.6 | um | 1611 | A | 2079 | A
| 2 | MeV | 7.856 | 0.03063 | 3.86 | um | 1664 | A | 2127 | A
| 2.25 | MeV | 8.143 | 0.02779 | 4.16 | um | 1734 | A | 2180 | A
| 2.5 | MeV | 8.373 | 0.02546 | 4.45 | um | 1796 | A | 2227 | A
| 2.75 | MeV | 8.555 | 0.02352 | 4.74 | um | 1853 | A | 2270 | A
| 3 | MeV | 8.698 | 0.02187 | 5.02 | um | 1906 | A | 2310 | A
| 3.25 | MeV | 8.808 | 0.02045 | 5.3 | um | 1955 | A | 2347 | A
| 3.5 | MeV | 8.892 | 0.01922 | 5.58 | um | 2002 | A | 2382 | A
| 3.75 | MeV | 8.954 | 0.01814 | 5.85 | um | 2047 | A | 2415 | A
| 4 | MeV | 8.998 | 0.01718 | 6.12 | um | 2091 | A | 2446 | A
| 4.5 | MeV | 9.043 | 0.01555 | 6.66 | um | 2239 | A | 2505 | A
| 5 | MeV | 9.044 | 0.01422 | 7.2 | um | 2378 | A | 2559 | A
| 5.5 | MeV | 9.011 | 0.01311 | 7.74 | um | 2509 | A | 2611 | A
| 6 | MeV | 8.953 | 0.01218 | 8.28 | um | 2634 | A | 2661 | A
| 6.5 | MeV | 8.875 | 0.01137 | 8.83 | um | 2755 | A | 2709 | A
| 7 | MeV | 8.781 | 0.01067 | 9.38 | um | 2873 | A | 2755 | A
| 8 | MeV | 8.562 | 0.009518 | 10.51 | um | 3301 | A | 2846 | A
| 9 | MeV | 8.319 | 0.0086 | 11.67 | um | 3699 | A | 2934 | A
| 10 | MeV | 8.066 | 0.007853 | 12.86 | um | 4079 | A | 3022 | A
| 11 | MeV | 7.812 | 0.007232 | 14.09 | um | 4447 | A | 3110 | A
| 12 | MeV | 7.563 | 0.006707 | 15.36 | um | 4810 | A | 3199 | A
| 13 | MeV | 7.323 | 0.006257 | 16.67 | um | 5168 | A | 3288 | A
| 14 | MeV | 7.092 | 0.005866 | 18.03 | um | 5524 | A | 3380 | A
| 15 | MeV | 6.871 | 0.005524 | 19.43 | um | 5881 | A | 3473 | A
| 16 | MeV | 6.662 | 0.005222 | 20.87 | um | 6238 | A | 3569 | A
| 17 | MeV | 6.463 | 0.004953 | 22.36 | um | 6596 | A | 3667 | A
| 18 | MeV | 6.274 | 0.004712 | 23.89 | um | 6956 | A | 3767 | A
| 20 | MeV | 5.924 | 0.004297 | 27.1 | um | 8326 | A | 3977 | A
| 22.5 | MeV | 5.536 | 0.003875 | 31.36 | um | 1.03 | um | 4255 | A
| 25 | MeV | 5.234 | 0.003533 | 35.9 | um | 1.22 | um | 4551 | A
| 27.5 | MeV | 4.987 | 0.003249 | 40.68 | um | 1.39 | um | 4865 | A
| 30 | MeV | 4.722 | 0.003009 | 45.72 | um | 1.57 | um | 5195 | A
| 32.5 | MeV | 4.479 | 0.002804 | 51.03 | um | 1.74 | um | 5544 | A
| 35 | MeV | 4.261 | 0.002626 | 56.62 | um | 1.92 | um | 5913 | A
| 37.5 | MeV | 4.064 | 0.002471 | 62.49 | um | 2.09 | um | 6300 | A
| 40 | MeV | 3.886 | 0.002333 | 68.64 | um | 2.27 | um | 6707 | A
| 45 | MeV | 3.575 | 0.002102 | 81.75 | um | 2.93 | um | 7576 | A
| 50 | MeV | 3.312 | 0.001914 | 95.95 | um | 3.56 | um | 8521 | A
| 55 | MeV | 3.087 | 0.001759 | 111.23 | um | 4.17 | um | 9539 | A
| 60 | MeV | 2.891 | 0.001627 | 127.58 | um | 4.78 | um | 1.06 | um
| 65 | MeV | 2.72 | 0.001515 | 145.01 | um | 5.38 | um | 1.18 | um
| 70 | MeV | 2.568 | 0.001418 | 163.49 | um | 5.99 | um | 1.3 | um
| 80 | MeV | 2.312 | 0.001259 | 203.6 | um | 8.26 | um | 1.57 | um
| 90 | MeV | 2.104 | 0.001133 | 247.92 | um | 10.38 | um | 1.86 | um
| 100 | MeV | 1.931 | 0.001031 | 296.41 | um | 12.46 | um | 2.19 | um
| 110 | MeV | 1.785 | 0.0009463 | 349.05 | um | 14.53 | um | 2.54 | um
| 120 | MeV | 1.661 | 0.0008752 | 405.8 | um | 16.62 | um | 2.91 | um
| 130 | MeV | 1.554 | 0.0008144 | 466.63 | um | 18.73 | um | 3.31 | um
| 140 | MeV | 1.461 | 0.0007618 | 531.51 | um | 20.87 | um | 3.74 | um
| 150 | MeV | 1.378 | 0.0007159 | 600.39 | um | 23.06 | um | 4.19 | um
| 160 | MeV | 1.306 | 0.0006755 | 673.23 | um | 25.27 | um | 4.67 | um
| 170 | MeV | 1.241 | 0.0006395 | 749.99 | um | 27.53 | um | 5.17 | um
| 180 | MeV | 1.183 | 0.0006074 | 830.64 | um | 29.83 | um | 5.7 | um
| 200 | MeV | 1.084 | 0.0005522 | 1 | mm | 38.6 | um | 6.83 | um
| 225 | MeV | 0.9827 | 0.0004964 | 1.24 | mm | 51.17 | um | 8.38 | um
| 250 | MeV | 0.9011 | 0.0004512 | 1.5 | mm | 63.05 | um | 10.07 | um
| 275 | MeV | 0.8335 | 0.0004139 | 1.78 | mm | 74.67 | um | 11.9 | um
| 300 | MeV | 0.7764 | 0.0003825 | 2.09 | mm | 86.22 | um | 13.87 | um
| 325 | MeV | 0.7273 | 0.0003557 | 2.41 | mm | 97.8 | um | 15.97 | um
| 350 | MeV | 0.6842 | 0.0003325 | 2.76 | mm | 109.47 | um | 18.2 | um
| 375 | MeV | 0.6463 | 0.0003123 | 3.12 | mm | 121.27 | um | 20.56 | um
| 400 | MeV | 0.6129 | 0.0002945 | 3.51 | mm | 133.21 | um | 23.05 | um
| 450 | MeV | 0.5565 | 0.0002645 | 4.35 | mm | 178.4 | um | 28.4 | um
| 500 | MeV | 0.5106 | 0.0002403 | 5.27 | mm | 220.76 | um | 34.24 | um
| 550 | MeV | 0.4725 | 0.0002203 | 6.26 | mm | 262.01 | um | 40.55 | um
| 600 | MeV | 0.4404 | 0.0002035 | 7.33 | mm | 302.89 | um | 47.32 | um
| 650 | MeV | 0.4129 | 0.0001891 | 8.48 | mm | 343.77 | um | 54.53 | um
| 700 | MeV | 0.3891 | 0.0001768 | 9.7 | mm | 384.85 | um | 62.18 | um
| 800 | MeV | 0.35 | 0.0001564 | 12.35 | mm | 537.65 | um | 78.74 | um
| 900 | MeV | 0.319 | 0.0001404 | 15.27 | mm | 678.99 | um | 96.92 | um
| 1 | GeV | 0.294 | 0.0001275 | 18.46 | mm | 815.95 | um | 116.63 | um
| 1.1 | GeV | 0.2732 | 0.0001168 | 21.91 | mm | 951.26 | um | 137.82 | um
| 1.2 | GeV | 0.2558 | 0.0001079 | 25.61 | mm | 1.09 | mm | 160.4 | um
| 1.3 | GeV | 0.2409 | 0.0001002 | 29.55 | mm | 1.22 | mm | 184.33 | um
| 1.4 | GeV | 0.228 | 9.362e-05 | 33.72 | mm | 1.36 | mm | 209.55 | um
| 1.5 | GeV | 0.2168 | 8.787e-05 | 38.12 | mm | 1.49 | mm | 236 | um
| 1.6 | GeV | 0.2069 | 8.28e-05 | 42.73 | mm | 1.63 | mm | 263.63 | um
| 1.7 | GeV | 0.1981 | 7.831e-05 | 47.56 | mm | 1.77 | mm | 292.39 | um
| 1.8 | GeV | 0.1903 | 7.429e-05 | 52.59 | mm | 1.91 | mm | 322.24 | um
| 2 | GeV | 0.1768 | 6.742e-05 | 63.25 | mm | 2.43 | mm | 385.06 | um
| 2.25 | GeV | 0.1633 | 6.048e-05 | 77.63 | mm | 3.17 | mm | 468.99 | um
| 2.5 | GeV | 0.1524 | 5.488e-05 | 93.12 | mm | 3.86 | mm | 558.39 | um
| 2.75 | GeV | 0.1435 | 5.026e-05 | 109.65 | mm | 4.51 | mm | 652.75 | um
| 3 | GeV | 0.136 | 4.638e-05 | 127.15 | mm | 5.15 | mm | 751.6 | um
| 3.25 | GeV | 0.1296 | 4.307e-05 | 145.56 | mm | 5.77 | mm | 854.54 | um
| 3.5 | GeV | 0.1241 | 4.022e-05 | 164.82 | mm | 6.39 | mm | 961.18 | um
| 3.75 | GeV | 0.1194 | 3.773e-05 | 184.9 | mm | 6.99 | mm | 1.07 | mm
| 4 | GeV | 0.1152 | 3.554e-05 | 205.73 | mm | 7.59 | mm | 1.18 | mm
| 4.5 | GeV | 0.1083 | 3.187e-05 | 249.48 | mm | 9.8 | mm | 1.42 | mm
| 5 | GeV | 0.1028 | 2.891e-05 | 295.79 | mm | 11.79 | mm | 1.66 | mm
| 5.5 | GeV | 0.09834 | 2.646e-05 | 344.39 | mm | 13.65 | mm | 1.91 | mm
| 6 | GeV | 0.09463 | 2.441e-05 | 395.06 | mm | 15.43 | mm | 2.17 | mm
| 6.5 | GeV | 0.09152 | 2.266e-05 | 447.58 | mm | 17.13 | mm | 2.43 | mm
| 7 | GeV | 0.08888 | 2.116e-05 | 501.76 | mm | 18.77 | mm | 2.7 | mm
| 8 | GeV | 0.08466 | 1.869e-05 | 614.46 | mm | 24.63 | mm | 3.24 | mm
| 9 | GeV | 0.08147 | 1.675e-05 | 732.16 | mm | 29.74 | mm | 3.79 | mm
| 10 | GeV | 0.079 | 1.519e-05 | 854.01 | mm | 34.38 | mm | 4.34 | mm
| 11 | GeV | 0.07704 | 1.39e-05 | 979.31 | mm | 38.69 | mm | 4.89 | mm
| 12 | GeV | 0.07547 | 1.282e-05 | 1.11 | m | 42.73 | mm | 5.43 | mm
-----------------------------------------------------------
| Multiply | Stopping | by | for | Stopping | Units
| ------------------- | ------------------
| 10.23 | eV | / | Angstrom
| 102.3 | keV | / | micron
| 102.3 | MeV | / | mm
| 1 | keV | / | (ug/cm2)
| 1 | MeV | / | (mg/cm2)
| 1000 | keV | / | (mg/cm2)
| 10.374 | eV | / | (1E15 | atoms/cm2)
| 0.2166 | L.S.S. | reduced | units
==================================================================
| (C) | 1.9842e+19 | by | J.P. | Biersack | and | J.F. | Ziegler

## C-12 in Havar (ICRU-470)
==================================================================
| SRIM | version | ---> | SRIM-2013.00
| Calc. | date | ---> | November | 08, | 2017
==================================================================
| Disk | File | Name | = | SRIM | Outputs\Carbon | in | Havar | (ICRU-470).txt
| Ion | = | Carbon | [6] | , | Mass | = | 12 | amu
| Target | Density | = | 8.3 | g/cm3 | = | 8.6304e+22 | atoms/cm3
| ======= | Target | Composition | ========
| Atom | Atom | Atomic | Mass
| Name | Numb | Percent | Percent
| ---- | ---- | ------- | -------
| C | 6 | 0.96 | 0.2
| Cr | 24 | 22.29 | 20.01
| Mn | 25 | 1.69 | 1.6
| Fe | 26 | 18.11 | 17.47
| Co | 27 | 41.78 | 42.52
| Ni | 28 | 12.83 | 13
| Mo | 42 | 1.45 | 2.4
| W | 74 | 0.88 | 2.79
====================================
| Bragg | Correction | = | 0%
| Stopping | Units | = | MeV | / | (mg/cm2)
| See | bottom | of | Table | for | other | Stopping | units
| Ion | dE/dx | dE/dx | Projected | Longitudinal | Lateral
| Energy | Elec. | Nuclear | Range | Straggling | Straggling
| -------------- | ---------- | ---------- | ---------- | ---------- | ----------
| 120 | eV | 0.01993 | 0.08591 | 6 | A | 8 | A | 6 | A
| 130 | eV | 0.02075 | 0.08892 | 6 | A | 8 | A | 6 | A
| 139.999 | eV | 0.02153 | 0.09177 | 6 | A | 8 | A | 6 | A
| 149.999 | eV | 0.02229 | 0.09447 | 6 | A | 8 | A | 6 | A
| 159.999 | eV | 0.02302 | 0.09703 | 7 | A | 9 | A | 6 | A
| 169.999 | eV | 0.02373 | 0.09947 | 7 | A | 9 | A | 7 | A
| 179.999 | eV | 0.02441 | 0.1018 | 7 | A | 9 | A | 7 | A
| 199.999 | eV | 0.02573 | 0.1062 | 7 | A | 10 | A | 7 | A
| 224.999 | eV | 0.02729 | 0.1112 | 8 | A | 10 | A | 8 | A
| 249.999 | eV | 0.02877 | 0.1157 | 8 | A | 11 | A | 8 | A
| 274.999 | eV | 0.03018 | 0.1199 | 9 | A | 12 | A | 9 | A
| 299.999 | eV | 0.03152 | 0.1238 | 9 | A | 12 | A | 9 | A
| 324.999 | eV | 0.0328 | 0.1274 | 10 | A | 13 | A | 9 | A
| 349.999 | eV | 0.03404 | 0.1308 | 10 | A | 13 | A | 10 | A
| 374.999 | eV | 0.03524 | 0.134 | 11 | A | 14 | A | 10 | A
| 399.999 | eV | 0.03639 | 0.137 | 11 | A | 14 | A | 11 | A
| 449.999 | eV | 0.0386 | 0.1424 | 12 | A | 15 | A | 11 | A
| 499.999 | eV | 0.04069 | 0.1473 | 13 | A | 16 | A | 12 | A
| 549.999 | eV | 0.04267 | 0.1518 | 14 | A | 17 | A | 13 | A
| 599.999 | eV | 0.04457 | 0.1559 | 15 | A | 18 | A | 13 | A
| 649.999 | eV | 0.04639 | 0.1596 | 16 | A | 19 | A | 14 | A
| 699.999 | eV | 0.04814 | 0.1631 | 16 | A | 19 | A | 15 | A
| 799.999 | eV | 0.05147 | 0.1693 | 18 | A | 21 | A | 16 | A
| 899.999 | eV | 0.05459 | 0.1747 | 19 | A | 22 | A | 17 | A
| 999.999 | eV | 0.05754 | 0.1795 | 21 | A | 24 | A | 18 | A
| 1.1 | keV | 0.06035 | 0.1838 | 22 | A | 25 | A | 19 | A
| 1.2 | keV | 0.06304 | 0.1876 | 24 | A | 27 | A | 20 | A
| 1.3 | keV | 0.06561 | 0.191 | 25 | A | 28 | A | 21 | A
| 1.4 | keV | 0.06809 | 0.1942 | 27 | A | 29 | A | 22 | A
| 1.5 | keV | 0.07048 | 0.197 | 28 | A | 31 | A | 23 | A
| 1.6 | keV | 0.07279 | 0.1996 | 29 | A | 32 | A | 24 | A
| 1.7 | keV | 0.07503 | 0.202 | 31 | A | 33 | A | 25 | A
| 1.8 | keV | 0.0772 | 0.2042 | 32 | A | 35 | A | 26 | A
| 2 | keV | 0.08138 | 0.2082 | 35 | A | 37 | A | 28 | A
| 2.25 | keV | 0.08631 | 0.2123 | 38 | A | 40 | A | 31 | A
| 2.5 | keV | 0.09098 | 0.2158 | 41 | A | 43 | A | 33 | A
| 2.75 | keV | 0.09542 | 0.2187 | 45 | A | 46 | A | 35 | A
| 3 | keV | 0.09967 | 0.2212 | 48 | A | 49 | A | 37 | A
| 3.25 | keV | 0.1037 | 0.2234 | 51 | A | 52 | A | 39 | A
| 3.5 | keV | 0.1077 | 0.2252 | 54 | A | 54 | A | 41 | A
| 3.75 | keV | 0.1114 | 0.2267 | 57 | A | 57 | A | 43 | A
| 4 | keV | 0.1151 | 0.228 | 60 | A | 60 | A | 45 | A
| 4.5 | keV | 0.1221 | 0.2301 | 67 | A | 65 | A | 49 | A
| 5 | keV | 0.1287 | 0.2316 | 73 | A | 70 | A | 53 | A
| 5.5 | keV | 0.1349 | 0.2326 | 79 | A | 75 | A | 57 | A
| 6 | keV | 0.141 | 0.2332 | 85 | A | 80 | A | 61 | A
| 6.5 | keV | 0.1467 | 0.2336 | 92 | A | 85 | A | 64 | A
| 7 | keV | 0.1522 | 0.2337 | 98 | A | 90 | A | 68 | A
| 8 | keV | 0.1628 | 0.2333 | 110 | A | 100 | A | 75 | A
| 9 | keV | 0.1726 | 0.2324 | 122 | A | 110 | A | 81 | A
| 10 | keV | 0.182 | 0.2311 | 135 | A | 119 | A | 89 | A
| 11 | keV | 0.1908 | 0.2295 | 147 | A | 127 | A | 95 | A
| 12 | keV | 0.1993 | 0.2278 | 160 | A | 136 | A | 102 | A
| 13 | keV | 0.2075 | 0.2259 | 172 | A | 145 | A | 109 | A
| 14 | keV | 0.2153 | 0.2239 | 184 | A | 153 | A | 115 | A
| 15 | keV | 0.2229 | 0.2219 | 197 | A | 161 | A | 121 | A
| 16 | keV | 0.2302 | 0.2198 | 209 | A | 170 | A | 128 | A
| 17 | keV | 0.2373 | 0.2177 | 222 | A | 178 | A | 134 | A
| 18 | keV | 0.2441 | 0.2156 | 235 | A | 186 | A | 140 | A
| 20 | keV | 0.2573 | 0.2115 | 260 | A | 201 | A | 153 | A
| 22.5 | keV | 0.2729 | 0.2064 | 292 | A | 220 | A | 168 | A
| 25 | keV | 0.2888 | 0.2014 | 323 | A | 238 | A | 182 | A
| 27.5 | keV | 0.3055 | 0.1967 | 355 | A | 256 | A | 197 | A
| 30 | keV | 0.3214 | 0.1921 | 387 | A | 273 | A | 211 | A
| 32.5 | keV | 0.3367 | 0.1878 | 419 | A | 289 | A | 225 | A
| 35 | keV | 0.3517 | 0.1836 | 450 | A | 306 | A | 238 | A
| 37.5 | keV | 0.3664 | 0.1797 | 481 | A | 321 | A | 251 | A
| 40 | keV | 0.3812 | 0.1759 | 513 | A | 336 | A | 264 | A
| 45 | keV | 0.4099 | 0.1689 | 575 | A | 365 | A | 289 | A
| 50 | keV | 0.4372 | 0.1625 | 637 | A | 392 | A | 313 | A
| 55 | keV | 0.4627 | 0.1566 | 698 | A | 417 | A | 336 | A
| 60 | keV | 0.4868 | 0.1513 | 758 | A | 442 | A | 358 | A
| 65 | keV | 0.5096 | 0.1463 | 818 | A | 465 | A | 379 | A
| 70 | keV | 0.5313 | 0.1417 | 878 | A | 487 | A | 400 | A
| 80 | keV | 0.5723 | 0.1334 | 996 | A | 527 | A | 439 | A
| 90 | keV | 0.6109 | 0.1262 | 1111 | A | 565 | A | 476 | A
| 100 | keV | 0.6476 | 0.1199 | 1225 | A | 600 | A | 510 | A
| 110 | keV | 0.683 | 0.1143 | 1337 | A | 632 | A | 543 | A
| 120 | keV | 0.7173 | 0.1092 | 1446 | A | 662 | A | 574 | A
| 130 | keV | 0.7507 | 0.1047 | 1554 | A | 689 | A | 604 | A
| 140 | keV | 0.7834 | 0.1006 | 1660 | A | 715 | A | 632 | A
| 150 | keV | 0.8155 | 0.09681 | 1764 | A | 739 | A | 659 | A
| 160 | keV | 0.8469 | 0.09337 | 1865 | A | 762 | A | 684 | A
| 170 | keV | 0.8778 | 0.0902 | 1965 | A | 783 | A | 708 | A
| 180 | keV | 0.9081 | 0.08727 | 2064 | A | 803 | A | 732 | A
| 200 | keV | 0.9672 | 0.08204 | 2255 | A | 840 | A | 775 | A
| 225 | keV | 1.038 | 0.07643 | 2485 | A | 881 | A | 825 | A
| 250 | keV | 1.106 | 0.07165 | 2706 | A | 917 | A | 871 | A
| 275 | keV | 1.17 | 0.0675 | 2918 | A | 949 | A | 912 | A
| 300 | keV | 1.231 | 0.06387 | 3124 | A | 978 | A | 951 | A
| 325 | keV | 1.29 | 0.06067 | 3322 | A | 1004 | A | 986 | A
| 350 | keV | 1.345 | 0.05781 | 3515 | A | 1027 | A | 1019 | A
| 375 | keV | 1.398 | 0.05524 | 3702 | A | 1049 | A | 1049 | A
| 400 | keV | 1.448 | 0.05292 | 3884 | A | 1069 | A | 1078 | A
| 450 | keV | 1.542 | 0.04889 | 4236 | A | 1104 | A | 1131 | A
| 500 | keV | 1.629 | 0.04549 | 4572 | A | 1135 | A | 1178 | A
| 550 | keV | 1.711 | 0.04259 | 4896 | A | 1163 | A | 1221 | A
| 600 | keV | 1.788 | 0.04008 | 5208 | A | 1187 | A | 1260 | A
| 650 | keV | 1.861 | 0.03788 | 5509 | A | 1209 | A | 1295 | A
| 700 | keV | 1.93 | 0.03594 | 5801 | A | 1228 | A | 1328 | A
| 800 | keV | 2.06 | 0.03265 | 6362 | A | 1264 | A | 1388 | A
| 900 | keV | 2.18 | 0.02997 | 6894 | A | 1294 | A | 1440 | A
| 1 | MeV | 2.29 | 0.02773 | 7403 | A | 1319 | A | 1486 | A
| 1.1 | MeV | 2.392 | 0.02584 | 7891 | A | 1342 | A | 1528 | A
| 1.2 | MeV | 2.486 | 0.02422 | 8363 | A | 1362 | A | 1566 | A
| 1.3 | MeV | 2.573 | 0.0228 | 8819 | A | 1380 | A | 1601 | A
| 1.4 | MeV | 2.654 | 0.02156 | 9262 | A | 1397 | A | 1633 | A
| 1.5 | MeV | 2.728 | 0.02046 | 9694 | A | 1412 | A | 1663 | A
| 1.6 | MeV | 2.797 | 0.01947 | 1.01 | um | 1425 | A | 1691 | A
| 1.7 | MeV | 2.861 | 0.01859 | 1.05 | um | 1438 | A | 1717 | A
| 1.8 | MeV | 2.92 | 0.01779 | 1.09 | um | 1450 | A | 1741 | A
| 2 | MeV | 3.026 | 0.01639 | 1.17 | um | 1474 | A | 1787 | A
| 2.25 | MeV | 3.138 | 0.01496 | 1.27 | um | 1501 | A | 1838 | A
| 2.5 | MeV | 3.232 | 0.01377 | 1.36 | um | 1525 | A | 1884 | A
| 2.75 | MeV | 3.309 | 0.01277 | 1.45 | um | 1547 | A | 1926 | A
| 3 | MeV | 3.374 | 0.01192 | 1.54 | um | 1567 | A | 1965 | A
| 3.25 | MeV | 3.427 | 0.01118 | 1.63 | um | 1585 | A | 2002 | A
| 3.5 | MeV | 3.472 | 0.01054 | 1.71 | um | 1603 | A | 2036 | A
| 3.75 | MeV | 3.508 | 0.009972 | 1.8 | um | 1619 | A | 2069 | A
| 4 | MeV | 3.538 | 0.009467 | 1.88 | um | 1635 | A | 2100 | A
| 4.5 | MeV | 3.582 | 0.008607 | 2.05 | um | 1672 | A | 2158 | A
| 5 | MeV | 3.608 | 0.007901 | 2.22 | um | 1707 | A | 2212 | A
| 5.5 | MeV | 3.621 | 0.00731 | 2.38 | um | 1741 | A | 2263 | A
| 6 | MeV | 3.624 | 0.006807 | 2.55 | um | 1772 | A | 2311 | A
| 6.5 | MeV | 3.62 | 0.006374 | 2.71 | um | 1803 | A | 2358 | A
| 7 | MeV | 3.609 | 0.005996 | 2.88 | um | 1833 | A | 2403 | A
| 8 | MeV | 3.574 | 0.005369 | 3.21 | um | 1919 | A | 2490 | A
| 9 | MeV | 3.526 | 0.004868 | 3.55 | um | 2003 | A | 2573 | A
| 10 | MeV | 3.471 | 0.004459 | 3.89 | um | 2085 | A | 2654 | A
| 11 | MeV | 3.411 | 0.004117 | 4.24 | um | 2165 | A | 2733 | A
| 12 | MeV | 3.349 | 0.003827 | 4.59 | um | 2245 | A | 2811 | A
| 13 | MeV | 3.285 | 0.003577 | 4.96 | um | 2325 | A | 2889 | A
| 14 | MeV | 3.221 | 0.003361 | 5.32 | um | 2404 | A | 2967 | A
| 15 | MeV | 3.157 | 0.00317 | 5.7 | um | 2484 | A | 3045 | A
| 16 | MeV | 3.094 | 0.003002 | 6.09 | um | 2564 | A | 3123 | A
| 17 | MeV | 3.032 | 0.002851 | 6.48 | um | 2645 | A | 3202 | A
| 18 | MeV | 2.972 | 0.002716 | 6.88 | um | 2726 | A | 3281 | A
| 20 | MeV | 2.855 | 0.002483 | 7.7 | um | 3005 | A | 3443 | A
| 22.5 | MeV | 2.718 | 0.002245 | 8.78 | um | 3418 | A | 3651 | A
| 25 | MeV | 2.603 | 0.002051 | 9.91 | um | 3819 | A | 3866 | A
| 27.5 | MeV | 2.5 | 0.00189 | 11.09 | um | 4213 | A | 4088 | A
| 30 | MeV | 2.393 | 0.001754 | 12.32 | um | 4603 | A | 4318 | A
| 32.5 | MeV | 2.298 | 0.001637 | 13.6 | um | 4993 | A | 4556 | A
| 35 | MeV | 2.211 | 0.001535 | 14.93 | um | 5385 | A | 4803 | A
| 37.5 | MeV | 2.129 | 0.001446 | 16.32 | um | 5778 | A | 5058 | A
| 40 | MeV | 2.053 | 0.001368 | 17.76 | um | 6174 | A | 5323 | A
| 45 | MeV | 1.916 | 0.001235 | 20.79 | um | 7606 | A | 5878 | A
| 50 | MeV | 1.796 | 0.001127 | 24.04 | um | 8970 | A | 6469 | A
| 55 | MeV | 1.691 | 0.001037 | 27.49 | um | 1.03 | um | 7097 | A
| 60 | MeV | 1.598 | 0.0009611 | 31.15 | um | 1.16 | um | 7760 | A
| 65 | MeV | 1.516 | 0.0008961 | 35.01 | um | 1.29 | um | 8459 | A
| 70 | MeV | 1.442 | 0.0008398 | 39.08 | um | 1.43 | um | 9193 | A
| 80 | MeV | 1.316 | 0.000747 | 47.82 | um | 1.9 | um | 1.08 | um
| 90 | MeV | 1.213 | 0.0006735 | 57.35 | um | 2.35 | um | 1.25 | um
| 100 | MeV | 1.126 | 0.0006138 | 67.65 | um | 2.78 | um | 1.43 | um
| 110 | MeV | 1.053 | 0.0005643 | 78.7 | um | 3.21 | um | 1.63 | um
| 120 | MeV | 0.9895 | 0.0005225 | 90.5 | um | 3.64 | um | 1.83 | um
| 130 | MeV | 0.9344 | 0.0004868 | 103.02 | um | 4.07 | um | 2.05 | um
| 140 | MeV | 0.886 | 0.0004559 | 116.25 | um | 4.5 | um | 2.29 | um
| 150 | MeV | 0.843 | 0.0004288 | 130.18 | um | 4.94 | um | 2.53 | um
| 160 | MeV | 0.8045 | 0.0004049 | 144.79 | um | 5.38 | um | 2.78 | um
| 170 | MeV | 0.7697 | 0.0003837 | 160.09 | um | 5.82 | um | 3.05 | um
| 180 | MeV | 0.7382 | 0.0003647 | 176.06 | um | 6.27 | um | 3.32 | um
| 200 | MeV | 0.6829 | 0.000332 | 209.97 | um | 7.95 | um | 3.9 | um
| 225 | MeV | 0.6253 | 0.0002989 | 256.04 | um | 10.34 | um | 4.68 | um
| 250 | MeV | 0.5772 | 0.0002721 | 306.14 | um | 12.6 | um | 5.53 | um
| 275 | MeV | 0.5363 | 0.0002499 | 360.24 | um | 14.81 | um | 6.44 | um
| 300 | MeV | 0.5012 | 0.0002312 | 418.3 | um | 17.01 | um | 7.4 | um
| 325 | MeV | 0.4707 | 0.0002152 | 480.27 | um | 19.22 | um | 8.43 | um
| 350 | MeV | 0.4442 | 0.0002013 | 546.1 | um | 21.44 | um | 9.52 | um
| 375 | MeV | 0.421 | 0.0001892 | 615.71 | um | 23.68 | um | 10.66 | um
| 400 | MeV | 0.4005 | 0.0001786 | 689.01 | um | 25.95 | um | 11.86 | um
| 450 | MeV | 0.3656 | 0.0001606 | 846.37 | um | 34.37 | um | 14.42 | um
| 500 | MeV | 0.337 | 0.0001461 | 1.02 | mm | 42.26 | um | 17.2 | um
| 550 | MeV | 0.3132 | 0.0001341 | 1.2 | mm | 49.93 | um | 20.19 | um
| 600 | MeV | 0.2929 | 0.0001239 | 1.4 | mm | 57.51 | um | 23.37 | um
| 650 | MeV | 0.2755 | 0.0001153 | 1.61 | mm | 65.09 | um | 26.75 | um
| 700 | MeV | 0.2603 | 0.0001078 | 1.84 | mm | 72.68 | um | 30.31 | um
| 800 | MeV | 0.2353 | 9.555e-05 | 2.33 | mm | 100.55 | um | 37.99 | um
| 900 | MeV | 0.2154 | 8.588e-05 | 2.86 | mm | 126.32 | um | 46.35 | um
| 1 | GeV | 0.1991 | 7.805e-05 | 3.44 | mm | 151.25 | um | 55.38 | um
| 1.1 | GeV | 0.1856 | 7.158e-05 | 4.07 | mm | 175.83 | um | 65.03 | um
| 1.2 | GeV | 0.1742 | 6.614e-05 | 4.74 | mm | 200.31 | um | 75.28 | um
| 1.3 | GeV | 0.1644 | 6.15e-05 | 5.45 | mm | 224.8 | um | 86.09 | um
| 1.4 | GeV | 0.156 | 5.749e-05 | 6.2 | mm | 249.36 | um | 97.45 | um
| 1.5 | GeV | 0.1486 | 5.399e-05 | 6.99 | mm | 274.03 | um | 109.33 | um
| 1.6 | GeV | 0.142 | 5.091e-05 | 7.82 | mm | 298.82 | um | 121.71 | um
| 1.7 | GeV | 0.1362 | 4.817e-05 | 8.69 | mm | 323.74 | um | 134.56 | um
| 1.8 | GeV | 0.131 | 4.572e-05 | 9.59 | mm | 348.79 | um | 147.87 | um
| 2 | GeV | 0.1221 | 4.153e-05 | 11.49 | mm | 442.27 | um | 175.79 | um
| 2.25 | GeV | 0.1131 | 3.729e-05 | 14.06 | mm | 573.74 | um | 212.94 | um
| 2.5 | GeV | 0.1058 | 3.387e-05 | 16.81 | mm | 695.38 | um | 252.36 | um
| 2.75 | GeV | 0.09975 | 3.104e-05 | 19.74 | mm | 811.64 | um | 293.82 | um
| 3 | GeV | 0.09471 | 2.866e-05 | 22.84 | mm | 924.47 | um | 337.12 | um
| 3.25 | GeV | 0.09042 | 2.664e-05 | 26.09 | mm | 1.03 | mm | 382.1 | um
| 3.5 | GeV | 0.08674 | 2.489e-05 | 29.49 | mm | 1.14 | mm | 428.58 | um
| 3.75 | GeV | 0.08354 | 2.336e-05 | 33.03 | mm | 1.25 | mm | 476.42 | um
| 4 | GeV | 0.08074 | 2.202e-05 | 36.7 | mm | 1.36 | mm | 525.49 | um
| 4.5 | GeV | 0.07607 | 1.976e-05 | 44.38 | mm | 1.74 | mm | 626.89 | um
| 5 | GeV | 0.07234 | 1.793e-05 | 52.5 | mm | 2.09 | mm | 731.91 | um
| 5.5 | GeV | 0.06931 | 1.643e-05 | 61 | mm | 2.42 | mm | 839.85 | um
| 6 | GeV | 0.06681 | 1.516e-05 | 69.85 | mm | 2.73 | mm | 950.11 | um
| 6.5 | GeV | 0.06471 | 1.409e-05 | 79.01 | mm | 3.02 | mm | 1.06 | mm
| 7 | GeV | 0.06293 | 1.316e-05 | 88.45 | mm | 3.31 | mm | 1.18 | mm
| 8 | GeV | 0.06009 | 1.163e-05 | 108.04 | mm | 4.32 | mm | 1.41 | mm
| 9 | GeV | 0.05796 | 1.043e-05 | 128.45 | mm | 5.21 | mm | 1.64 | mm
| 10 | GeV | 0.05631 | 9.467e-06 | 149.54 | mm | 6.01 | mm | 1.87 | mm
| 11 | GeV | 0.05502 | 8.669e-06 | 171.18 | mm | 6.75 | mm | 2.1 | mm
| 12 | GeV | 0.05399 | 7.999e-06 | 193.28 | mm | 7.45 | mm | 2.33 | mm
-----------------------------------------------------------
| Multiply | Stopping | by | for | Stopping | Units
| ------------------- | ------------------
| 82.997 | eV | / | Angstrom
| 829.97 | keV | / | micron
| 829.97 | MeV | / | mm
| 1 | keV | / | (ug/cm2)
| 1 | MeV | / | (mg/cm2)
| 1000 | keV | / | (mg/cm2)
| 96.168 | eV | / | (1E15 | atoms/cm2)
| 1.4469 | L.S.S. | reduced | units
==================================================================
| (C) | 1.9842e+19 | by | J.P. | Biersack | and | J.F. | Ziegler