## Ne-20 in Silicon
==================================================================
| SRIM | version | ---> | SRIM-2013.00
| Calc. | date | ---> | June | 10, | 2017
==================================================================
| Disk | File | Name | = | SRIM | Outputs\Ne-20 | in | Silicon.txt
| Ion | = | Neon | [10] | , | Mass | = | 20 | amu
| Target | Density | = | 2.3212 | g/cm3 | = | 4.977e+22 | atoms/cm3
| ======= | Target | Composition | ========
| Atom | Atom | Atomic | Mass
| Name | Numb | Percent | Percent
| ---- | ---- | ------- | -------
| Si | 14 | 100 | 100
====================================
| Bragg | Correction | = | 0%
| Stopping | Units | = | MeV | / | (mg/cm2)
| See | bottom | of | Table | for | other | Stopping | units
| Ion | dE/dx | dE/dx | Projected | Longitudinal | Lateral
| Energy | Elec. | Nuclear | Range | Straggling | Straggling
| -------------- | ---------- | ---------- | ---------- | ---------- | ----------
| 199.999 | eV | 0.04445 | 0.4414 | 15 | A | 12 | A | 9 | A
| 224.999 | eV | 0.04715 | 0.463 | 16 | A | 13 | A | 9 | A
| 249.999 | eV | 0.0497 | 0.4829 | 17 | A | 13 | A | 10 | A
| 274.999 | eV | 0.05212 | 0.5012 | 18 | A | 14 | A | 10 | A
| 299.999 | eV | 0.05444 | 0.5182 | 19 | A | 15 | A | 11 | A
| 324.999 | eV | 0.05666 | 0.534 | 20 | A | 15 | A | 11 | A
| 349.999 | eV | 0.0588 | 0.5489 | 21 | A | 16 | A | 12 | A
| 374.999 | eV | 0.06086 | 0.5628 | 22 | A | 16 | A | 12 | A
| 399.999 | eV | 0.06286 | 0.576 | 22 | A | 17 | A | 12 | A
| 449.999 | eV | 0.06667 | 0.6003 | 24 | A | 18 | A | 13 | A
| 499.999 | eV | 0.07028 | 0.6223 | 26 | A | 19 | A | 14 | A
| 549.999 | eV | 0.07371 | 0.6423 | 27 | A | 20 | A | 15 | A
| 599.999 | eV | 0.07699 | 0.6606 | 29 | A | 21 | A | 15 | A
| 649.999 | eV | 0.08013 | 0.6776 | 30 | A | 22 | A | 16 | A
| 699.999 | eV | 0.08316 | 0.6933 | 32 | A | 23 | A | 17 | A
| 799.999 | eV | 0.0889 | 0.7216 | 34 | A | 25 | A | 18 | A
| 899.999 | eV | 0.09429 | 0.7464 | 37 | A | 27 | A | 19 | A
| 999.999 | eV | 0.09939 | 0.7685 | 40 | A | 28 | A | 20 | A
| 1.1 | keV | 0.1042 | 0.7883 | 43 | A | 30 | A | 21 | A
| 1.2 | keV | 0.1089 | 0.8062 | 45 | A | 31 | A | 23 | A
| 1.3 | keV | 0.1133 | 0.8224 | 48 | A | 33 | A | 24 | A
| 1.4 | keV | 0.1176 | 0.8372 | 50 | A | 34 | A | 25 | A
| 1.5 | keV | 0.1217 | 0.8508 | 53 | A | 36 | A | 26 | A
| 1.6 | keV | 0.1257 | 0.8633 | 55 | A | 37 | A | 27 | A
| 1.7 | keV | 0.1296 | 0.8749 | 57 | A | 39 | A | 28 | A
| 1.8 | keV | 0.1333 | 0.8857 | 60 | A | 40 | A | 29 | A
| 2 | keV | 0.1406 | 0.9049 | 64 | A | 43 | A | 31 | A
| 2.25 | keV | 0.1491 | 0.9256 | 70 | A | 46 | A | 33 | A
| 2.5 | keV | 0.1572 | 0.9432 | 76 | A | 49 | A | 35 | A
| 2.75 | keV | 0.1648 | 0.9583 | 81 | A | 52 | A | 38 | A
| 3 | keV | 0.1722 | 0.9714 | 87 | A | 55 | A | 40 | A
| 3.25 | keV | 0.1792 | 0.9827 | 92 | A | 58 | A | 42 | A
| 3.5 | keV | 0.1859 | 0.9926 | 98 | A | 61 | A | 44 | A
| 3.75 | keV | 0.1925 | 1.001 | 103 | A | 64 | A | 46 | A
| 4 | keV | 0.1988 | 1.009 | 108 | A | 67 | A | 48 | A
| 4.5 | keV | 0.2108 | 1.022 | 119 | A | 73 | A | 52 | A
| 5 | keV | 0.2222 | 1.031 | 130 | A | 78 | A | 56 | A
| 5.5 | keV | 0.2331 | 1.039 | 140 | A | 84 | A | 60 | A
| 6 | keV | 0.2435 | 1.044 | 150 | A | 89 | A | 64 | A
| 6.5 | keV | 0.2534 | 1.048 | 161 | A | 94 | A | 68 | A
| 7 | keV | 0.263 | 1.051 | 171 | A | 100 | A | 72 | A
| 8 | keV | 0.2811 | 1.054 | 192 | A | 110 | A | 79 | A
| 9 | keV | 0.2982 | 1.054 | 212 | A | 120 | A | 86 | A
| 10 | keV | 0.3143 | 1.052 | 233 | A | 130 | A | 93 | A
| 11 | keV | 0.3296 | 1.049 | 253 | A | 140 | A | 100 | A
| 12 | keV | 0.3443 | 1.044 | 273 | A | 150 | A | 107 | A
| 13 | keV | 0.3584 | 1.039 | 294 | A | 159 | A | 113 | A
| 14 | keV | 0.3719 | 1.032 | 314 | A | 169 | A | 120 | A
| 15 | keV | 0.3849 | 1.026 | 335 | A | 178 | A | 127 | A
| 16 | keV | 0.3976 | 1.019 | 356 | A | 187 | A | 133 | A
| 17 | keV | 0.4098 | 1.011 | 376 | A | 197 | A | 140 | A
| 18 | keV | 0.4217 | 1.004 | 397 | A | 206 | A | 146 | A
| 20 | keV | 0.4445 | 0.9883 | 439 | A | 224 | A | 159 | A
| 22.5 | keV | 0.4715 | 0.9688 | 491 | A | 246 | A | 175 | A
| 25 | keV | 0.497 | 0.9495 | 544 | A | 268 | A | 191 | A
| 27.5 | keV | 0.5212 | 0.9306 | 597 | A | 289 | A | 206 | A
| 30 | keV | 0.5444 | 0.9121 | 650 | A | 311 | A | 222 | A
| 32.5 | keV | 0.5666 | 0.8943 | 704 | A | 331 | A | 237 | A
| 35 | keV | 0.588 | 0.8771 | 757 | A | 352 | A | 253 | A
| 37.5 | keV | 0.6086 | 0.8605 | 811 | A | 372 | A | 268 | A
| 40 | keV | 0.6286 | 0.8445 | 866 | A | 392 | A | 283 | A
| 45 | keV | 0.7579 | 0.8144 | 971 | A | 428 | A | 314 | A
| 50 | keV | 0.8572 | 0.7865 | 1072 | A | 461 | A | 344 | A
| 55 | keV | 0.9329 | 0.7606 | 1170 | A | 491 | A | 372 | A
| 60 | keV | 0.9907 | 0.7367 | 1267 | A | 520 | A | 399 | A
| 65 | keV | 1.036 | 0.7144 | 1363 | A | 548 | A | 425 | A
| 70 | keV | 1.071 | 0.6936 | 1459 | A | 575 | A | 451 | A
| 80 | keV | 1.126 | 0.6561 | 1653 | A | 627 | A | 499 | A
| 90 | keV | 1.168 | 0.623 | 1848 | A | 678 | A | 545 | A
| 100 | keV | 1.204 | 0.5936 | 2044 | A | 727 | A | 590 | A
| 110 | keV | 1.237 | 0.5673 | 2242 | A | 774 | A | 633 | A
| 120 | keV | 1.269 | 0.5436 | 2441 | A | 819 | A | 676 | A
| 130 | keV | 1.3 | 0.5222 | 2641 | A | 863 | A | 718 | A
| 140 | keV | 1.332 | 0.5026 | 2841 | A | 906 | A | 759 | A
| 150 | keV | 1.364 | 0.4847 | 3041 | A | 947 | A | 800 | A
| 160 | keV | 1.398 | 0.4682 | 3240 | A | 986 | A | 840 | A
| 170 | keV | 1.432 | 0.453 | 3438 | A | 1024 | A | 879 | A
| 180 | keV | 1.468 | 0.4389 | 3635 | A | 1061 | A | 917 | A
| 200 | keV | 1.543 | 0.4136 | 4024 | A | 1130 | A | 992 | A
| 225 | keV | 1.642 | 0.3864 | 4500 | A | 1210 | A | 1081 | A
| 250 | keV | 1.747 | 0.363 | 4963 | A | 1281 | A | 1165 | A
| 275 | keV | 1.855 | 0.3426 | 5410 | A | 1346 | A | 1243 | A
| 300 | keV | 1.966 | 0.3248 | 5842 | A | 1405 | A | 1317 | A
| 325 | keV | 2.079 | 0.3089 | 6260 | A | 1458 | A | 1386 | A
| 350 | keV | 2.193 | 0.2948 | 6662 | A | 1505 | A | 1451 | A
| 375 | keV | 2.307 | 0.282 | 7051 | A | 1549 | A | 1512 | A
| 400 | keV | 2.421 | 0.2705 | 7426 | A | 1589 | A | 1568 | A
| 450 | keV | 2.648 | 0.2503 | 8139 | A | 1660 | A | 1672 | A
| 500 | keV | 2.87 | 0.2334 | 8809 | A | 1720 | A | 1763 | A
| 550 | keV | 3.087 | 0.2188 | 9439 | A | 1771 | A | 1844 | A
| 600 | keV | 3.296 | 0.2061 | 1 | um | 1816 | A | 1917 | A
| 650 | keV | 3.497 | 0.195 | 1.06 | um | 1855 | A | 1982 | A
| 700 | keV | 3.691 | 0.1852 | 1.11 | um | 1890 | A | 2042 | A
| 800 | keV | 4.053 | 0.1685 | 1.22 | um | 1951 | A | 2146 | A
| 900 | keV | 4.383 | 0.1549 | 1.31 | um | 2000 | A | 2234 | A
| 1 | MeV | 4.683 | 0.1436 | 1.4 | um | 2042 | A | 2311 | A
| 1.1 | MeV | 4.956 | 0.1339 | 1.48 | um | 2078 | A | 2378 | A
| 1.2 | MeV | 5.204 | 0.1256 | 1.56 | um | 2109 | A | 2438 | A
| 1.3 | MeV | 5.429 | 0.1184 | 1.64 | um | 2137 | A | 2492 | A
| 1.4 | MeV | 5.635 | 0.112 | 1.72 | um | 2161 | A | 2541 | A
| 1.5 | MeV | 5.823 | 0.1064 | 1.79 | um | 2184 | A | 2586 | A
| 1.6 | MeV | 5.995 | 0.1013 | 1.86 | um | 2204 | A | 2628 | A
| 1.7 | MeV | 6.153 | 0.09675 | 1.93 | um | 2223 | A | 2667 | A
| 1.8 | MeV | 6.298 | 0.09263 | 1.99 | um | 2240 | A | 2703 | A
| 2 | MeV | 6.557 | 0.08545 | 2.12 | um | 2275 | A | 2769 | A
| 2.25 | MeV | 6.831 | 0.07803 | 2.28 | um | 2316 | A | 2841 | A
| 2.5 | MeV | 7.062 | 0.0719 | 2.43 | um | 2351 | A | 2906 | A
| 2.75 | MeV | 7.259 | 0.06674 | 2.58 | um | 2383 | A | 2964 | A
| 3 | MeV | 7.428 | 0.06233 | 2.72 | um | 2412 | A | 3018 | A
| 3.25 | MeV | 7.576 | 0.05851 | 2.86 | um | 2439 | A | 3067 | A
| 3.5 | MeV | 7.706 | 0.05518 | 3 | um | 2464 | A | 3113 | A
| 3.75 | MeV | 7.822 | 0.05223 | 3.14 | um | 2488 | A | 3156 | A
| 4 | MeV | 7.924 | 0.04961 | 3.28 | um | 2510 | A | 3196 | A
| 4.5 | MeV | 8.099 | 0.04513 | 3.54 | um | 2565 | A | 3271 | A
| 5 | MeV | 8.242 | 0.04146 | 3.8 | um | 2615 | A | 3340 | A
| 5.5 | MeV | 8.36 | 0.03838 | 4.06 | um | 2662 | A | 3403 | A
| 6 | MeV | 8.459 | 0.03576 | 4.31 | um | 2706 | A | 3462 | A
| 6.5 | MeV | 8.542 | 0.0335 | 4.56 | um | 2749 | A | 3518 | A
| 7 | MeV | 8.613 | 0.03152 | 4.81 | um | 2789 | A | 3570 | A
| 8 | MeV | 8.724 | 0.02825 | 5.31 | um | 2906 | A | 3669 | A
| 9 | MeV | 8.804 | 0.02563 | 5.8 | um | 3016 | A | 3760 | A
| 10 | MeV | 8.862 | 0.02348 | 6.28 | um | 3119 | A | 3845 | A
| 11 | MeV | 8.902 | 0.02169 | 6.76 | um | 3217 | A | 3925 | A
| 12 | MeV | 8.928 | 0.02017 | 7.24 | um | 3310 | A | 4002 | A
| 13 | MeV | 8.943 | 0.01886 | 7.72 | um | 3401 | A | 4076 | A
| 14 | MeV | 8.949 | 0.01773 | 8.2 | um | 3488 | A | 4147 | A
| 15 | MeV | 8.948 | 0.01673 | 8.68 | um | 3573 | A | 4216 | A
| 16 | MeV | 8.94 | 0.01584 | 9.16 | um | 3655 | A | 4283 | A
| 17 | MeV | 8.927 | 0.01505 | 9.64 | um | 3736 | A | 4349 | A
| 18 | MeV | 8.909 | 0.01434 | 10.13 | um | 3815 | A | 4413 | A
| 20 | MeV | 8.861 | 0.01312 | 11.09 | um | 4085 | A | 4537 | A
| 22.5 | MeV | 8.786 | 0.01187 | 12.31 | um | 4469 | A | 4688 | A
| 25 | MeV | 8.696 | 0.01085 | 13.54 | um | 4829 | A | 4834 | A
| 27.5 | MeV | 8.598 | 0.009997 | 14.78 | um | 5170 | A | 4976 | A
| 30 | MeV | 8.492 | 0.009279 | 16.04 | um | 5497 | A | 5117 | A
| 32.5 | MeV | 8.382 | 0.008663 | 17.32 | um | 5813 | A | 5256 | A
| 35 | MeV | 8.269 | 0.008128 | 18.61 | um | 6121 | A | 5393 | A
| 37.5 | MeV | 8.155 | 0.007658 | 19.92 | um | 6422 | A | 5530 | A
| 40 | MeV | 8.039 | 0.007244 | 21.25 | um | 6717 | A | 5666 | A
| 45 | MeV | 7.784 | 0.006542 | 23.97 | um | 7787 | A | 5940 | A
| 50 | MeV | 7.477 | 0.005971 | 26.79 | um | 8793 | A | 6216 | A
| 55 | MeV | 7.223 | 0.005497 | 29.71 | um | 9762 | A | 6497 | A
| 60 | MeV | 6.981 | 0.005096 | 32.75 | um | 1.07 | um | 6784 | A
| 65 | MeV | 6.75 | 0.004752 | 35.88 | um | 1.16 | um | 7077 | A
| 70 | MeV | 6.532 | 0.004455 | 39.12 | um | 1.25 | um | 7377 | A
| 80 | MeV | 6.128 | 0.003964 | 45.93 | um | 1.59 | um | 7999 | A
| 90 | MeV | 5.766 | 0.003575 | 53.17 | um | 1.9 | um | 8654 | A
| 100 | MeV | 5.44 | 0.003259 | 60.86 | um | 2.19 | um | 9344 | A
| 110 | MeV | 5.147 | 0.002997 | 69 | um | 2.48 | um | 1.01 | um
| 120 | MeV | 4.881 | 0.002775 | 77.59 | um | 2.77 | um | 1.08 | um
| 130 | MeV | 4.641 | 0.002586 | 86.64 | um | 3.06 | um | 1.16 | um
| 140 | MeV | 4.422 | 0.002422 | 96.14 | um | 3.35 | um | 1.25 | um
| 150 | MeV | 4.222 | 0.002279 | 106.11 | um | 3.64 | um | 1.33 | um
| 160 | MeV | 4.04 | 0.002152 | 116.53 | um | 3.94 | um | 1.43 | um
| 170 | MeV | 3.872 | 0.00204 | 127.42 | um | 4.24 | um | 1.52 | um
| 180 | MeV | 3.717 | 0.001939 | 138.77 | um | 4.54 | um | 1.62 | um
| 200 | MeV | 3.442 | 0.001766 | 162.85 | um | 5.69 | um | 1.83 | um
| 225 | MeV | 3.151 | 0.00159 | 195.55 | um | 7.35 | um | 2.12 | um
| 250 | MeV | 2.906 | 0.001448 | 231.13 | um | 8.93 | um | 2.42 | um
| 275 | MeV | 2.697 | 0.00133 | 269.58 | um | 10.48 | um | 2.76 | um
| 300 | MeV | 2.517 | 0.00123 | 310.91 | um | 12.02 | um | 3.11 | um
| 325 | MeV | 2.361 | 0.001145 | 355.07 | um | 13.57 | um | 3.49 | um
| 350 | MeV | 2.224 | 0.001072 | 402.06 | um | 15.14 | um | 3.9 | um
| 375 | MeV | 2.104 | 0.001008 | 451.84 | um | 16.72 | um | 4.33 | um
| 400 | MeV | 1.997 | 0.0009509 | 504.37 | um | 18.33 | um | 4.78 | um
| 450 | MeV | 1.817 | 0.0008555 | 617.43 | um | 24.38 | um | 5.75 | um
| 500 | MeV | 1.674 | 0.0007782 | 740.9 | um | 30.05 | um | 6.8 | um
| 550 | MeV | 1.56 | 0.0007143 | 874.17 | um | 35.53 | um | 7.93 | um
| 600 | MeV | 1.468 | 0.0006604 | 1.02 | mm | 40.9 | um | 9.14 | um
| 650 | MeV | 1.378 | 0.0006145 | 1.17 | mm | 46.23 | um | 10.42 | um
| 700 | MeV | 1.3 | 0.0005747 | 1.33 | mm | 51.6 | um | 11.78 | um
| 800 | MeV | 1.17 | 0.0005094 | 1.68 | mm | 71.58 | um | 14.7 | um
| 900 | MeV | 1.067 | 0.000458 | 2.06 | mm | 90.13 | um | 17.91 | um
| 1 | GeV | 0.9825 | 0.0004163 | 2.48 | mm | 108.16 | um | 21.38 | um
| 1.1 | GeV | 0.9121 | 0.0003818 | 2.94 | mm | 126.02 | um | 25.12 | um
| 1.2 | GeV | 0.8526 | 0.0003529 | 3.43 | mm | 143.9 | um | 29.12 | um
| 1.3 | GeV | 0.8015 | 0.0003281 | 3.95 | mm | 161.87 | um | 33.36 | um
| 1.4 | GeV | 0.7571 | 0.0003068 | 4.5 | mm | 179.98 | um | 37.84 | um
| 1.5 | GeV | 0.7183 | 0.0002881 | 5.09 | mm | 198.25 | um | 42.55 | um
| 1.6 | GeV | 0.684 | 0.0002717 | 5.7 | mm | 216.7 | um | 47.49 | um
| 1.7 | GeV | 0.6534 | 0.0002571 | 6.34 | mm | 235.33 | um | 52.65 | um
| 1.8 | GeV | 0.626 | 0.0002441 | 7.02 | mm | 254.14 | um | 58.02 | um
| 2 | GeV | 0.5789 | 0.0002217 | 8.45 | mm | 325.41 | um | 69.39 | um
| 2.25 | GeV | 0.5312 | 0.0001991 | 10.39 | mm | 426.48 | um | 84.7 | um
| 2.5 | GeV | 0.4925 | 0.0001809 | 12.5 | mm | 520.83 | um | 101.16 | um
| 2.75 | GeV | 0.4604 | 0.0001658 | 14.76 | mm | 611.9 | um | 118.7 | um
| 3 | GeV | 0.4335 | 0.0001531 | 17.17 | mm | 701.2 | um | 137.26 | um
| 3.25 | GeV | 0.4105 | 0.0001423 | 19.72 | mm | 789.48 | um | 156.76 | um
| 3.5 | GeV | 0.3906 | 0.0001329 | 22.41 | mm | 877.14 | um | 177.16 | um
| 3.75 | GeV | 0.3733 | 0.0001248 | 25.23 | mm | 964.41 | um | 198.4 | um
| 4 | GeV | 0.3581 | 0.0001176 | 28.18 | mm | 1.05 | mm | 220.44 | um
| 4.5 | GeV | 0.3325 | 0.0001056 | 34.42 | mm | 1.37 | mm | 266.72 | um
| 5 | GeV | 0.312 | 9.585e-05 | 41.11 | mm | 1.67 | mm | 315.64 | um
| 5.5 | GeV | 0.2951 | 8.781e-05 | 48.21 | mm | 1.95 | mm | 366.92 | um
| 6 | GeV | 0.281 | 8.106e-05 | 55.69 | mm | 2.22 | mm | 420.29 | um
| 6.5 | GeV | 0.2691 | 7.531e-05 | 63.52 | mm | 2.48 | mm | 475.51 | um
| 7 | GeV | 0.2588 | 7.034e-05 | 71.68 | mm | 2.74 | mm | 532.36 | um
| 8 | GeV | 0.2422 | 6.22e-05 | 88.89 | mm | 3.67 | mm | 650.31 | um
| 9 | GeV | 0.2294 | 5.58e-05 | 107.17 | mm | 4.49 | mm | 772.82 | um
| 10 | GeV | 0.2192 | 5.063e-05 | 126.38 | mm | 5.25 | mm | 898.84 | um
| 11 | GeV | 0.211 | 4.637e-05 | 146.41 | mm | 5.97 | mm | 1.03 | mm
| 12 | GeV | 0.2043 | 4.279e-05 | 167.16 | mm | 6.66 | mm | 1.16 | mm
| 13 | GeV | 0.1987 | 3.974e-05 | 188.54 | mm | 7.31 | mm | 1.29 | mm
| 14 | GeV | 0.194 | 3.711e-05 | 210.48 | mm | 7.95 | mm | 1.42 | mm
| 15 | GeV | 0.1899 | 3.481e-05 | 232.93 | mm | 8.56 | mm | 1.56 | mm
| 16 | GeV | 0.1865 | 3.279e-05 | 255.81 | mm | 9.16 | mm | 1.69 | mm
| 17 | GeV | 0.1836 | 3.1e-05 | 279.09 | mm | 9.74 | mm | 1.82 | mm
| 18 | GeV | 0.181 | 2.94e-05 | 302.73 | mm | 10.3 | mm | 1.96 | mm
| 20 | GeV | 0.1768 | 2.667e-05 | 350.89 | mm | 12.35 | mm | 2.22 | mm
-----------------------------------------------------------
| Multiply | Stopping | by | for | Stopping | Units
| ------------------- | ------------------
| 23.211 | eV | / | Angstrom
| 232.11 | keV | / | micron
| 232.11 | MeV | / | mm
| 1 | keV | / | (ug/cm2)
| 1 | MeV | / | (mg/cm2)
| 1000 | keV | / | (mg/cm2)
| 46.637 | eV | / | (1E15 | atoms/cm2)
| 0.30599 | L.S.S. | reduced | units
==================================================================
| (C) | 1.9842e+19 | by | J.P. | Biersack | and | J.F. | Ziegler

## Ne-20 in Aluminum
==================================================================
| SRIM | version | ---> | SRIM-2013.00
| Calc. | date | ---> | June | 10, | 2017
==================================================================
| Disk | File | Name | = | SRIM | Outputs\Ne-20 | in | Aluminum.txt
| Ion | = | Neon | [10] | , | Mass | = | 20 | amu
| Target | Density | = | 2.702 | g/cm3 | = | 6.0305e+22 | atoms/cm3
| ======= | Target | Composition | ========
| Atom | Atom | Atomic | Mass
| Name | Numb | Percent | Percent
| ---- | ---- | ------- | -------
| Al | 13 | 100 | 100
====================================
| Bragg | Correction | = | 0%
| Stopping | Units | = | MeV | / | (mg/cm2)
| See | bottom | of | Table | for | other | Stopping | units
| Ion | dE/dx | dE/dx | Projected | Longitudinal | Lateral
| Energy | Elec. | Nuclear | Range | Straggling | Straggling
| -------------- | ---------- | ---------- | ---------- | ---------- | ----------
| 199.999 | eV | 0.04841 | 0.4525 | 13 | A | 10 | A | 7 | A
| 224.999 | eV | 0.05134 | 0.4745 | 14 | A | 11 | A | 8 | A
| 249.999 | eV | 0.05412 | 0.4946 | 15 | A | 11 | A | 8 | A
| 274.999 | eV | 0.05676 | 0.5131 | 15 | A | 12 | A | 9 | A
| 299.999 | eV | 0.05929 | 0.5302 | 16 | A | 12 | A | 9 | A
| 324.999 | eV | 0.06171 | 0.5462 | 17 | A | 13 | A | 9 | A
| 349.999 | eV | 0.06404 | 0.5611 | 18 | A | 13 | A | 10 | A
| 374.999 | eV | 0.06628 | 0.5752 | 18 | A | 14 | A | 10 | A
| 399.999 | eV | 0.06846 | 0.5884 | 19 | A | 14 | A | 10 | A
| 449.999 | eV | 0.07261 | 0.6128 | 21 | A | 15 | A | 11 | A
| 499.999 | eV | 0.07654 | 0.6349 | 22 | A | 16 | A | 11 | A
| 549.999 | eV | 0.08027 | 0.6549 | 23 | A | 17 | A | 12 | A
| 599.999 | eV | 0.08384 | 0.6733 | 25 | A | 18 | A | 13 | A
| 649.999 | eV | 0.08727 | 0.6902 | 26 | A | 18 | A | 13 | A
| 699.999 | eV | 0.09056 | 0.7059 | 27 | A | 19 | A | 14 | A
| 799.999 | eV | 0.09681 | 0.7341 | 30 | A | 21 | A | 15 | A
| 899.999 | eV | 0.1027 | 0.7588 | 32 | A | 22 | A | 16 | A
| 999.999 | eV | 0.1082 | 0.7807 | 34 | A | 23 | A | 17 | A
| 1.1 | keV | 0.1135 | 0.8003 | 36 | A | 25 | A | 18 | A
| 1.2 | keV | 0.1186 | 0.818 | 39 | A | 26 | A | 19 | A
| 1.3 | keV | 0.1234 | 0.834 | 41 | A | 27 | A | 20 | A
| 1.4 | keV | 0.1281 | 0.8486 | 43 | A | 29 | A | 21 | A
| 1.5 | keV | 0.1326 | 0.8619 | 45 | A | 30 | A | 22 | A
| 1.6 | keV | 0.1369 | 0.8742 | 47 | A | 31 | A | 22 | A
| 1.7 | keV | 0.1411 | 0.8856 | 49 | A | 32 | A | 23 | A
| 1.8 | keV | 0.1452 | 0.896 | 51 | A | 33 | A | 24 | A
| 2 | keV | 0.1531 | 0.9148 | 55 | A | 36 | A | 26 | A
| 2.25 | keV | 0.1624 | 0.9349 | 60 | A | 38 | A | 28 | A
| 2.5 | keV | 0.1711 | 0.9519 | 65 | A | 41 | A | 30 | A
| 2.75 | keV | 0.1795 | 0.9664 | 70 | A | 44 | A | 32 | A
| 3 | keV | 0.1875 | 0.9789 | 75 | A | 46 | A | 33 | A
| 3.25 | keV | 0.1951 | 0.9896 | 79 | A | 49 | A | 35 | A
| 3.5 | keV | 0.2025 | 0.999 | 84 | A | 51 | A | 37 | A
| 3.75 | keV | 0.2096 | 1.007 | 89 | A | 54 | A | 39 | A
| 4 | keV | 0.2165 | 1.014 | 93 | A | 56 | A | 40 | A
| 4.5 | keV | 0.2296 | 1.026 | 102 | A | 61 | A | 44 | A
| 5 | keV | 0.242 | 1.035 | 111 | A | 65 | A | 47 | A
| 5.5 | keV | 0.2538 | 1.041 | 120 | A | 70 | A | 50 | A
| 6 | keV | 0.2651 | 1.046 | 129 | A | 74 | A | 54 | A
| 6.5 | keV | 0.276 | 1.049 | 138 | A | 79 | A | 57 | A
| 7 | keV | 0.2864 | 1.051 | 147 | A | 83 | A | 60 | A
| 8 | keV | 0.3062 | 1.053 | 165 | A | 92 | A | 66 | A
| 9 | keV | 0.3247 | 1.051 | 183 | A | 100 | A | 72 | A
| 10 | keV | 0.3423 | 1.048 | 200 | A | 109 | A | 78 | A
| 11 | keV | 0.359 | 1.043 | 218 | A | 117 | A | 83 | A
| 12 | keV | 0.375 | 1.038 | 236 | A | 125 | A | 89 | A
| 13 | keV | 0.3903 | 1.031 | 253 | A | 133 | A | 95 | A
| 14 | keV | 0.405 | 1.024 | 271 | A | 141 | A | 100 | A
| 15 | keV | 0.4192 | 1.016 | 289 | A | 149 | A | 106 | A
| 16 | keV | 0.433 | 1.009 | 307 | A | 156 | A | 111 | A
| 17 | keV | 0.4463 | 1 | 324 | A | 164 | A | 117 | A
| 18 | keV | 0.4592 | 0.9923 | 342 | A | 172 | A | 122 | A
| 20 | keV | 0.4841 | 0.9757 | 378 | A | 187 | A | 133 | A
| 22.5 | keV | 0.5134 | 0.955 | 423 | A | 205 | A | 146 | A
| 25 | keV | 0.5412 | 0.9347 | 468 | A | 223 | A | 159 | A
| 27.5 | keV | 0.5676 | 0.9149 | 514 | A | 241 | A | 172 | A
| 30 | keV | 0.5929 | 0.8957 | 560 | A | 258 | A | 185 | A
| 32.5 | keV | 0.6171 | 0.8772 | 606 | A | 275 | A | 198 | A
| 35 | keV | 0.6404 | 0.8595 | 652 | A | 292 | A | 211 | A
| 37.5 | keV | 0.6628 | 0.8425 | 698 | A | 308 | A | 223 | A
| 40 | keV | 0.6846 | 0.8261 | 744 | A | 324 | A | 236 | A
| 45 | keV | 0.832 | 0.7954 | 834 | A | 353 | A | 261 | A
| 50 | keV | 0.9488 | 0.7671 | 919 | A | 379 | A | 285 | A
| 55 | keV | 1.041 | 0.741 | 1001 | A | 403 | A | 309 | A
| 60 | keV | 1.113 | 0.7169 | 1081 | A | 425 | A | 330 | A
| 65 | keV | 1.171 | 0.6945 | 1160 | A | 446 | A | 351 | A
| 70 | keV | 1.217 | 0.6738 | 1239 | A | 467 | A | 371 | A
| 80 | keV | 1.284 | 0.6363 | 1396 | A | 506 | A | 409 | A
| 90 | keV | 1.331 | 0.6034 | 1555 | A | 543 | A | 445 | A
| 100 | keV | 1.367 | 0.5742 | 1714 | A | 579 | A | 479 | A
| 110 | keV | 1.396 | 0.5482 | 1874 | A | 614 | A | 513 | A
| 120 | keV | 1.423 | 0.5249 | 2036 | A | 648 | A | 545 | A
| 130 | keV | 1.449 | 0.5037 | 2199 | A | 681 | A | 577 | A
| 140 | keV | 1.474 | 0.4845 | 2362 | A | 713 | A | 609 | A
| 150 | keV | 1.501 | 0.4669 | 2526 | A | 744 | A | 640 | A
| 160 | keV | 1.528 | 0.4508 | 2689 | A | 774 | A | 670 | A
| 170 | keV | 1.557 | 0.4359 | 2853 | A | 802 | A | 700 | A
| 180 | keV | 1.587 | 0.4221 | 3016 | A | 830 | A | 729 | A
| 200 | keV | 1.65 | 0.3974 | 3340 | A | 884 | A | 787 | A
| 225 | keV | 1.734 | 0.3709 | 3738 | A | 945 | A | 855 | A
| 250 | keV | 1.824 | 0.3481 | 4127 | A | 1002 | A | 921 | A
| 275 | keV | 1.917 | 0.3284 | 4507 | A | 1053 | A | 983 | A
| 300 | keV | 2.013 | 0.311 | 4876 | A | 1100 | A | 1041 | A
| 325 | keV | 2.11 | 0.2957 | 5235 | A | 1142 | A | 1097 | A
| 350 | keV | 2.208 | 0.282 | 5583 | A | 1182 | A | 1149 | A
| 375 | keV | 2.307 | 0.2697 | 5921 | A | 1218 | A | 1198 | A
| 400 | keV | 2.405 | 0.2585 | 6248 | A | 1251 | A | 1245 | A
| 450 | keV | 2.6 | 0.2391 | 6876 | A | 1310 | A | 1330 | A
| 500 | keV | 2.791 | 0.2227 | 7470 | A | 1362 | A | 1407 | A
| 550 | keV | 2.976 | 0.2087 | 8034 | A | 1406 | A | 1476 | A
| 600 | keV | 3.154 | 0.1966 | 8571 | A | 1445 | A | 1539 | A
| 650 | keV | 3.326 | 0.1859 | 9084 | A | 1480 | A | 1596 | A
| 700 | keV | 3.491 | 0.1765 | 9577 | A | 1511 | A | 1648 | A
| 800 | keV | 3.8 | 0.1605 | 1.05 | um | 1566 | A | 1740 | A
| 900 | keV | 4.081 | 0.1474 | 1.14 | um | 1612 | A | 1819 | A
| 1 | MeV | 4.339 | 0.1365 | 1.22 | um | 1651 | A | 1889 | A
| 1.1 | MeV | 4.574 | 0.1273 | 1.3 | um | 1685 | A | 1951 | A
| 1.2 | MeV | 4.789 | 0.1194 | 1.37 | um | 1714 | A | 2006 | A
| 1.3 | MeV | 4.987 | 0.1125 | 1.45 | um | 1741 | A | 2056 | A
| 1.4 | MeV | 5.169 | 0.1064 | 1.52 | um | 1764 | A | 2102 | A
| 1.5 | MeV | 5.337 | 0.101 | 1.58 | um | 1786 | A | 2144 | A
| 1.6 | MeV | 5.493 | 0.09616 | 1.65 | um | 1805 | A | 2183 | A
| 1.7 | MeV | 5.638 | 0.09182 | 1.71 | um | 1824 | A | 2219 | A
| 1.8 | MeV | 5.773 | 0.0879 | 1.78 | um | 1840 | A | 2253 | A
| 2 | MeV | 6.017 | 0.08106 | 1.9 | um | 1875 | A | 2316 | A
| 2.25 | MeV | 6.283 | 0.07399 | 2.04 | um | 1914 | A | 2385 | A
| 2.5 | MeV | 6.514 | 0.06815 | 2.19 | um | 1949 | A | 2446 | A
| 2.75 | MeV | 6.717 | 0.06324 | 2.32 | um | 1980 | A | 2501 | A
| 3 | MeV | 6.897 | 0.05905 | 2.46 | um | 2009 | A | 2551 | A
| 3.25 | MeV | 7.059 | 0.05542 | 2.59 | um | 2035 | A | 2598 | A
| 3.5 | MeV | 7.204 | 0.05225 | 2.72 | um | 2059 | A | 2641 | A
| 3.75 | MeV | 7.335 | 0.04945 | 2.84 | um | 2081 | A | 2681 | A
| 4 | MeV | 7.454 | 0.04696 | 2.96 | um | 2103 | A | 2719 | A
| 4.5 | MeV | 7.663 | 0.04271 | 3.21 | um | 2155 | A | 2789 | A
| 5 | MeV | 7.839 | 0.03922 | 3.44 | um | 2203 | A | 2852 | A
| 5.5 | MeV | 7.988 | 0.0363 | 3.67 | um | 2247 | A | 2910 | A
| 6 | MeV | 8.116 | 0.03381 | 3.9 | um | 2288 | A | 2964 | A
| 6.5 | MeV | 8.226 | 0.03167 | 4.13 | um | 2327 | A | 3014 | A
| 7 | MeV | 8.321 | 0.0298 | 4.35 | um | 2363 | A | 3062 | A
| 8 | MeV | 8.474 | 0.0267 | 4.79 | um | 2471 | A | 3150 | A
| 9 | MeV | 8.588 | 0.02421 | 5.22 | um | 2570 | A | 3230 | A
| 10 | MeV | 8.674 | 0.02218 | 5.64 | um | 2662 | A | 3305 | A
| 11 | MeV | 8.736 | 0.02049 | 6.07 | um | 2749 | A | 3375 | A
| 12 | MeV | 8.781 | 0.01905 | 6.49 | um | 2832 | A | 3442 | A
| 13 | MeV | 8.81 | 0.01781 | 6.91 | um | 2911 | A | 3506 | A
| 14 | MeV | 8.828 | 0.01674 | 7.33 | um | 2987 | A | 3567 | A
| 15 | MeV | 8.836 | 0.01579 | 7.74 | um | 3061 | A | 3626 | A
| 16 | MeV | 8.836 | 0.01495 | 8.16 | um | 3133 | A | 3683 | A
| 17 | MeV | 8.828 | 0.01421 | 8.58 | um | 3203 | A | 3738 | A
| 18 | MeV | 8.815 | 0.01353 | 9 | um | 3272 | A | 3792 | A
| 20 | MeV | 8.773 | 0.01238 | 9.84 | um | 3507 | A | 3897 | A
| 22.5 | MeV | 8.7 | 0.01119 | 10.89 | um | 3841 | A | 4024 | A
| 25 | MeV | 8.61 | 0.01023 | 11.96 | um | 4154 | A | 4146 | A
| 27.5 | MeV | 8.509 | 0.009429 | 13.04 | um | 4451 | A | 4265 | A
| 30 | MeV | 8.4 | 0.00875 | 14.13 | um | 4735 | A | 4382 | A
| 32.5 | MeV | 8.285 | 0.008168 | 15.24 | um | 5011 | A | 4498 | A
| 35 | MeV | 8.167 | 0.007663 | 16.36 | um | 5279 | A | 4612 | A
| 37.5 | MeV | 8.048 | 0.00722 | 17.5 | um | 5541 | A | 4726 | A
| 40 | MeV | 7.927 | 0.006828 | 18.66 | um | 5799 | A | 4839 | A
| 45 | MeV | 7.665 | 0.006166 | 21.03 | um | 6736 | A | 5066 | A
| 50 | MeV | 7.354 | 0.005627 | 23.49 | um | 7619 | A | 5296 | A
| 55 | MeV | 7.099 | 0.005179 | 26.05 | um | 8469 | A | 5530 | A
| 60 | MeV | 6.856 | 0.004801 | 28.7 | um | 9295 | A | 5769 | A
| 65 | MeV | 6.626 | 0.004477 | 31.44 | um | 1.01 | um | 6013 | A
| 70 | MeV | 6.409 | 0.004197 | 34.28 | um | 1.09 | um | 6264 | A
| 80 | MeV | 6.008 | 0.003733 | 40.24 | um | 1.38 | um | 6784 | A
| 90 | MeV | 5.649 | 0.003367 | 46.59 | um | 1.66 | um | 7332 | A
| 100 | MeV | 5.327 | 0.003069 | 53.34 | um | 1.92 | um | 7910 | A
| 110 | MeV | 5.037 | 0.002822 | 60.48 | um | 2.17 | um | 8519 | A
| 120 | MeV | 4.775 | 0.002613 | 68.02 | um | 2.43 | um | 9159 | A
| 130 | MeV | 4.538 | 0.002435 | 75.97 | um | 2.68 | um | 9832 | A
| 140 | MeV | 4.323 | 0.00228 | 84.32 | um | 2.93 | um | 1.05 | um
| 150 | MeV | 4.127 | 0.002145 | 93.08 | um | 3.19 | um | 1.13 | um
| 160 | MeV | 3.947 | 0.002026 | 102.25 | um | 3.45 | um | 1.2 | um
| 170 | MeV | 3.782 | 0.00192 | 111.82 | um | 3.71 | um | 1.29 | um
| 180 | MeV | 3.63 | 0.001825 | 121.81 | um | 3.98 | um | 1.37 | um
| 200 | MeV | 3.36 | 0.001662 | 142.99 | um | 5 | um | 1.55 | um
| 225 | MeV | 3.075 | 0.001496 | 171.77 | um | 6.46 | um | 1.79 | um
| 250 | MeV | 2.835 | 0.001362 | 203.11 | um | 7.85 | um | 2.05 | um
| 275 | MeV | 2.63 | 0.001251 | 236.99 | um | 9.22 | um | 2.33 | um
| 300 | MeV | 2.454 | 0.001157 | 273.4 | um | 10.58 | um | 2.63 | um
| 325 | MeV | 2.301 | 0.001077 | 312.34 | um | 11.94 | um | 2.96 | um
| 350 | MeV | 2.167 | 0.001008 | 353.77 | um | 13.32 | um | 3.3 | um
| 375 | MeV | 2.049 | 0.0009478 | 397.67 | um | 14.72 | um | 3.66 | um
| 400 | MeV | 1.945 | 0.0008944 | 444.01 | um | 16.14 | um | 4.04 | um
| 450 | MeV | 1.769 | 0.0008047 | 543.76 | um | 21.48 | um | 4.87 | um
| 500 | MeV | 1.63 | 0.0007319 | 652.72 | um | 26.49 | um | 5.76 | um
| 550 | MeV | 1.518 | 0.0006717 | 770.37 | um | 31.33 | um | 6.73 | um
| 600 | MeV | 1.428 | 0.0006211 | 896.03 | um | 36.07 | um | 7.76 | um
| 650 | MeV | 1.341 | 0.0005778 | 1.03 | mm | 40.78 | um | 8.84 | um
| 700 | MeV | 1.264 | 0.0005404 | 1.17 | mm | 45.53 | um | 10 | um
| 800 | MeV | 1.138 | 0.000479 | 1.48 | mm | 63.18 | um | 12.49 | um
| 900 | MeV | 1.037 | 0.0004305 | 1.82 | mm | 79.57 | um | 15.21 | um
| 1 | GeV | 0.955 | 0.0003913 | 2.19 | mm | 95.51 | um | 18.18 | um
| 1.1 | GeV | 0.8865 | 0.0003589 | 2.6 | mm | 111.3 | um | 21.36 | um
| 1.2 | GeV | 0.8286 | 0.0003317 | 3.03 | mm | 127.1 | um | 24.76 | um
| 1.3 | GeV | 0.7788 | 0.0003084 | 3.49 | mm | 142.99 | um | 28.38 | um
| 1.4 | GeV | 0.7357 | 0.0002883 | 3.98 | mm | 158.99 | um | 32.19 | um
| 1.5 | GeV | 0.6979 | 0.0002708 | 4.49 | mm | 175.15 | um | 36.21 | um
| 1.6 | GeV | 0.6645 | 0.0002553 | 5.04 | mm | 191.46 | um | 40.42 | um
| 1.7 | GeV | 0.6348 | 0.0002416 | 5.61 | mm | 207.93 | um | 44.82 | um
| 1.8 | GeV | 0.6082 | 0.0002293 | 6.2 | mm | 224.56 | um | 49.39 | um
| 2 | GeV | 0.5624 | 0.0002083 | 7.47 | mm | 287.59 | um | 59.08 | um
| 2.25 | GeV | 0.516 | 0.0001871 | 9.18 | mm | 376.99 | um | 72.13 | um
| 2.5 | GeV | 0.4783 | 0.0001699 | 11.05 | mm | 460.44 | um | 86.17 | um
| 2.75 | GeV | 0.4472 | 0.0001557 | 13.05 | mm | 540.99 | um | 101.13 | um
| 3 | GeV | 0.421 | 0.0001438 | 15.18 | mm | 619.97 | um | 116.95 | um
| 3.25 | GeV | 0.3986 | 0.0001337 | 17.44 | mm | 698.05 | um | 133.58 | um
| 3.5 | GeV | 0.3793 | 0.0001249 | 19.82 | mm | 775.59 | um | 150.98 | um
| 3.75 | GeV | 0.3625 | 0.0001172 | 22.31 | mm | 852.79 | um | 169.1 | um
| 4 | GeV | 0.3477 | 0.0001105 | 24.92 | mm | 929.75 | um | 187.89 | um
| 4.5 | GeV | 0.3229 | 9.918e-05 | 30.44 | mm | 1.22 | mm | 227.36 | um
| 5 | GeV | 0.3029 | 9.003e-05 | 36.36 | mm | 1.48 | mm | 269.09 | um
| 5.5 | GeV | 0.2865 | 8.248e-05 | 42.64 | mm | 1.73 | mm | 312.84 | um
| 6 | GeV | 0.2728 | 7.613e-05 | 49.26 | mm | 1.96 | mm | 358.36 | um
| 6.5 | GeV | 0.2612 | 7.073e-05 | 56.19 | mm | 2.2 | mm | 405.47 | um
| 7 | GeV | 0.2512 | 6.606e-05 | 63.42 | mm | 2.42 | mm | 453.98 | um
| 8 | GeV | 0.2351 | 5.841e-05 | 78.65 | mm | 3.25 | mm | 554.62 | um
| 9 | GeV | 0.2226 | 5.24e-05 | 94.83 | mm | 3.97 | mm | 659.16 | um
| 10 | GeV | 0.2128 | 4.754e-05 | 111.83 | mm | 4.65 | mm | 766.7 | um
| 11 | GeV | 0.2048 | 4.354e-05 | 129.56 | mm | 5.28 | mm | 876.54 | um
| 12 | GeV | 0.1982 | 4.018e-05 | 147.93 | mm | 5.89 | mm | 988.06 | um
| 13 | GeV | 0.1928 | 3.731e-05 | 166.86 | mm | 6.47 | mm | 1.1 | mm
| 14 | GeV | 0.1882 | 3.484e-05 | 186.29 | mm | 7.04 | mm | 1.21 | mm
| 15 | GeV | 0.1843 | 3.268e-05 | 206.16 | mm | 7.58 | mm | 1.33 | mm
| 16 | GeV | 0.181 | 3.079e-05 | 226.43 | mm | 8.11 | mm | 1.44 | mm
| 17 | GeV | 0.1781 | 2.911e-05 | 247.04 | mm | 8.62 | mm | 1.56 | mm
| 18 | GeV | 0.1756 | 2.761e-05 | 267.97 | mm | 9.11 | mm | 1.67 | mm
| 20 | GeV | 0.1715 | 2.504e-05 | 310.61 | mm | 10.93 | mm | 1.9 | mm
-----------------------------------------------------------
| Multiply | Stopping | by | for | Stopping | Units
| ------------------- | ------------------
| 27.019 | eV | / | Angstrom
| 270.19 | keV | / | micron
| 270.19 | MeV | / | mm
| 1 | keV | / | (ug/cm2)
| 1 | MeV | / | (mg/cm2)
| 1000 | keV | / | (mg/cm2)
| 44.804 | eV | / | (1E15 | atoms/cm2)
| 0.30513 | L.S.S. | reduced | units
==================================================================
| (C) | 1.9842e+19 | by | J.P. | Biersack | and | J.F. | Ziegler

## Ne-20 in Carbon
==================================================================
| SRIM | version | ---> | SRIM-2013.00
| Calc. | date | ---> | June | 10, | 2017
==================================================================
| Disk | File | Name | = | SRIM | Outputs\Ne-20 | in | Carbon.txt
| Ion | = | Neon | [10] | , | Mass | = | 20 | amu
| Target | Density | = | 2.253 | g/cm3 | = | 1.1296e+23 | atoms/cm3
| ======= | Target | Composition | ========
| Atom | Atom | Atomic | Mass
| Name | Numb | Percent | Percent
| ---- | ---- | ------- | -------
| C | 6 | 100 | 100
====================================
| Bragg | Correction | = | 0%
| Stopping | Units | = | MeV | / | (mg/cm2)
| See | bottom | of | Table | for | other | Stopping | units
| Ion | dE/dx | dE/dx | Projected | Longitudinal | Lateral
| Energy | Elec. | Nuclear | Range | Straggling | Straggling
| -------------- | ---------- | ---------- | ---------- | ---------- | ----------
| 199.999 | eV | 0.08501 | 0.8905 | 11 | A | 6 | A | 4 | A
| 224.999 | eV | 0.09017 | 0.9299 | 12 | A | 6 | A | 4 | A
| 249.999 | eV | 0.09505 | 0.9656 | 13 | A | 6 | A | 5 | A
| 274.999 | eV | 0.09969 | 0.9982 | 13 | A | 7 | A | 5 | A
| 299.999 | eV | 0.1041 | 1.028 | 14 | A | 7 | A | 5 | A
| 324.999 | eV | 0.1084 | 1.056 | 15 | A | 7 | A | 5 | A
| 349.999 | eV | 0.1125 | 1.082 | 15 | A | 8 | A | 6 | A
| 374.999 | eV | 0.1164 | 1.106 | 16 | A | 8 | A | 6 | A
| 399.999 | eV | 0.1202 | 1.129 | 17 | A | 8 | A | 6 | A
| 449.999 | eV | 0.1275 | 1.17 | 18 | A | 9 | A | 6 | A
| 499.999 | eV | 0.1344 | 1.207 | 19 | A | 9 | A | 7 | A
| 549.999 | eV | 0.141 | 1.241 | 20 | A | 10 | A | 7 | A
| 599.999 | eV | 0.1472 | 1.271 | 21 | A | 10 | A | 7 | A
| 649.999 | eV | 0.1533 | 1.298 | 22 | A | 10 | A | 8 | A
| 699.999 | eV | 0.159 | 1.324 | 23 | A | 11 | A | 8 | A
| 799.999 | eV | 0.17 | 1.369 | 26 | A | 12 | A | 9 | A
| 899.999 | eV | 0.1803 | 1.407 | 28 | A | 13 | A | 9 | A
| 999.999 | eV | 0.1901 | 1.441 | 30 | A | 13 | A | 10 | A
| 1.1 | keV | 0.1994 | 1.471 | 32 | A | 14 | A | 10 | A
| 1.2 | keV | 0.2082 | 1.497 | 33 | A | 15 | A | 11 | A
| 1.3 | keV | 0.2167 | 1.521 | 35 | A | 16 | A | 12 | A
| 1.4 | keV | 0.2249 | 1.542 | 37 | A | 16 | A | 12 | A
| 1.5 | keV | 0.2328 | 1.561 | 39 | A | 17 | A | 13 | A
| 1.6 | keV | 0.2405 | 1.578 | 41 | A | 18 | A | 13 | A
| 1.7 | keV | 0.2479 | 1.594 | 43 | A | 18 | A | 14 | A
| 1.8 | keV | 0.255 | 1.608 | 45 | A | 19 | A | 14 | A
| 2 | keV | 0.2688 | 1.633 | 48 | A | 20 | A | 15 | A
| 2.25 | keV | 0.2851 | 1.658 | 52 | A | 22 | A | 16 | A
| 2.5 | keV | 0.3006 | 1.679 | 57 | A | 23 | A | 17 | A
| 2.75 | keV | 0.3152 | 1.695 | 61 | A | 25 | A | 19 | A
| 3 | keV | 0.3293 | 1.708 | 65 | A | 26 | A | 20 | A
| 3.25 | keV | 0.3427 | 1.719 | 69 | A | 28 | A | 21 | A
| 3.5 | keV | 0.3556 | 1.728 | 74 | A | 29 | A | 22 | A
| 3.75 | keV | 0.3681 | 1.734 | 78 | A | 31 | A | 23 | A
| 4 | keV | 0.3802 | 1.739 | 82 | A | 32 | A | 24 | A
| 4.5 | keV | 0.4033 | 1.746 | 90 | A | 35 | A | 26 | A
| 5 | keV | 0.4251 | 1.748 | 98 | A | 38 | A | 28 | A
| 5.5 | keV | 0.4458 | 1.748 | 106 | A | 40 | A | 30 | A
| 6 | keV | 0.4656 | 1.745 | 114 | A | 43 | A | 32 | A
| 6.5 | keV | 0.4847 | 1.741 | 122 | A | 45 | A | 34 | A
| 7 | keV | 0.503 | 1.735 | 130 | A | 48 | A | 36 | A
| 8 | keV | 0.5377 | 1.72 | 146 | A | 53 | A | 39 | A
| 9 | keV | 0.5703 | 1.702 | 162 | A | 58 | A | 43 | A
| 10 | keV | 0.6011 | 1.682 | 178 | A | 63 | A | 46 | A
| 11 | keV | 0.6305 | 1.662 | 194 | A | 67 | A | 50 | A
| 12 | keV | 0.6585 | 1.641 | 210 | A | 72 | A | 53 | A
| 13 | keV | 0.6854 | 1.62 | 226 | A | 77 | A | 57 | A
| 14 | keV | 0.7113 | 1.598 | 242 | A | 81 | A | 60 | A
| 15 | keV | 0.7362 | 1.577 | 258 | A | 86 | A | 63 | A
| 16 | keV | 0.7604 | 1.556 | 274 | A | 90 | A | 67 | A
| 17 | keV | 0.7838 | 1.536 | 290 | A | 94 | A | 70 | A
| 18 | keV | 0.8065 | 1.516 | 307 | A | 99 | A | 73 | A
| 20 | keV | 0.8501 | 1.477 | 339 | A | 107 | A | 80 | A
| 22.5 | keV | 0.9017 | 1.43 | 380 | A | 118 | A | 88 | A
| 25 | keV | 0.9505 | 1.387 | 421 | A | 128 | A | 96 | A
| 27.5 | keV | 0.9969 | 1.346 | 461 | A | 138 | A | 103 | A
| 30 | keV | 1.041 | 1.308 | 503 | A | 147 | A | 111 | A
| 32.5 | keV | 1.084 | 1.272 | 544 | A | 156 | A | 119 | A
| 35 | keV | 1.125 | 1.239 | 585 | A | 165 | A | 126 | A
| 37.5 | keV | 1.164 | 1.207 | 626 | A | 174 | A | 134 | A
| 40 | keV | 1.202 | 1.177 | 667 | A | 183 | A | 142 | A
| 45 | keV | 1.346 | 1.122 | 748 | A | 199 | A | 156 | A
| 50 | keV | 1.458 | 1.073 | 827 | A | 214 | A | 171 | A
| 55 | keV | 1.551 | 1.029 | 905 | A | 228 | A | 184 | A
| 60 | keV | 1.629 | 0.9885 | 982 | A | 241 | A | 198 | A
| 65 | keV | 1.696 | 0.9519 | 1058 | A | 254 | A | 211 | A
| 70 | keV | 1.755 | 0.9183 | 1133 | A | 266 | A | 223 | A
| 80 | keV | 1.855 | 0.8588 | 1284 | A | 289 | A | 247 | A
| 90 | keV | 1.938 | 0.8077 | 1433 | A | 310 | A | 270 | A
| 100 | keV | 2.01 | 0.7632 | 1582 | A | 331 | A | 292 | A
| 110 | keV | 2.075 | 0.7241 | 1729 | A | 350 | A | 313 | A
| 120 | keV | 2.137 | 0.6895 | 1876 | A | 368 | A | 334 | A
| 130 | keV | 2.196 | 0.6585 | 2022 | A | 385 | A | 354 | A
| 140 | keV | 2.253 | 0.6305 | 2168 | A | 401 | A | 373 | A
| 150 | keV | 2.309 | 0.6052 | 2312 | A | 417 | A | 392 | A
| 160 | keV | 2.365 | 0.5822 | 2454 | A | 432 | A | 410 | A
| 170 | keV | 2.419 | 0.5611 | 2596 | A | 446 | A | 427 | A
| 180 | keV | 2.473 | 0.5416 | 2736 | A | 460 | A | 444 | A
| 200 | keV | 2.58 | 0.5071 | 3013 | A | 486 | A | 477 | A
| 225 | keV | 2.709 | 0.4704 | 3350 | A | 516 | A | 515 | A
| 250 | keV | 2.836 | 0.4394 | 3679 | A | 543 | A | 551 | A
| 275 | keV | 2.959 | 0.4126 | 4000 | A | 567 | A | 585 | A
| 300 | keV | 3.082 | 0.3894 | 4312 | A | 590 | A | 617 | A
| 325 | keV | 3.203 | 0.3689 | 4616 | A | 610 | A | 646 | A
| 350 | keV | 3.324 | 0.3507 | 4913 | A | 629 | A | 674 | A
| 375 | keV | 3.445 | 0.3345 | 5201 | A | 646 | A | 701 | A
| 400 | keV | 3.566 | 0.3198 | 5482 | A | 662 | A | 725 | A
| 450 | keV | 3.807 | 0.2945 | 6023 | A | 693 | A | 771 | A
| 500 | keV | 4.045 | 0.2733 | 6537 | A | 719 | A | 812 | A
| 550 | keV | 4.277 | 0.2552 | 7027 | A | 742 | A | 849 | A
| 600 | keV | 4.502 | 0.2397 | 7496 | A | 762 | A | 883 | A
| 650 | keV | 4.72 | 0.2261 | 7945 | A | 780 | A | 913 | A
| 700 | keV | 4.93 | 0.2141 | 8377 | A | 796 | A | 941 | A
| 800 | keV | 5.328 | 0.194 | 9196 | A | 827 | A | 991 | A
| 900 | keV | 5.697 | 0.1776 | 9964 | A | 854 | A | 1034 | A
| 1 | MeV | 6.039 | 0.164 | 1.07 | um | 876 | A | 1072 | A
| 1.1 | MeV | 6.358 | 0.1525 | 1.14 | um | 895 | A | 1105 | A
| 1.2 | MeV | 6.656 | 0.1427 | 1.2 | um | 912 | A | 1135 | A
| 1.3 | MeV | 6.936 | 0.1342 | 1.27 | um | 927 | A | 1162 | A
| 1.4 | MeV | 7.198 | 0.1267 | 1.33 | um | 941 | A | 1187 | A
| 1.5 | MeV | 7.446 | 0.1201 | 1.39 | um | 953 | A | 1209 | A
| 1.6 | MeV | 7.679 | 0.1142 | 1.45 | um | 965 | A | 1230 | A
| 1.7 | MeV | 7.901 | 0.1089 | 1.5 | um | 975 | A | 1249 | A
| 1.8 | MeV | 8.111 | 0.1041 | 1.56 | um | 985 | A | 1267 | A
| 2 | MeV | 8.502 | 0.09581 | 1.66 | um | 1008 | A | 1300 | A
| 2.25 | MeV | 8.943 | 0.08725 | 1.79 | um | 1036 | A | 1336 | A
| 2.5 | MeV | 9.338 | 0.08021 | 1.91 | um | 1060 | A | 1368 | A
| 2.75 | MeV | 9.694 | 0.0743 | 2.02 | um | 1082 | A | 1396 | A
| 3 | MeV | 10.02 | 0.06927 | 2.13 | um | 1101 | A | 1421 | A
| 3.25 | MeV | 10.31 | 0.06492 | 2.24 | um | 1119 | A | 1444 | A
| 3.5 | MeV | 10.58 | 0.06113 | 2.35 | um | 1135 | A | 1465 | A
| 3.75 | MeV | 10.82 | 0.05779 | 2.45 | um | 1151 | A | 1485 | A
| 4 | MeV | 11.04 | 0.05482 | 2.55 | um | 1165 | A | 1503 | A
| 4.5 | MeV | 11.42 | 0.04977 | 2.75 | um | 1207 | A | 1537 | A
| 5 | MeV | 11.74 | 0.04564 | 2.94 | um | 1245 | A | 1567 | A
| 5.5 | MeV | 12 | 0.04218 | 3.12 | um | 1280 | A | 1594 | A
| 6 | MeV | 12.22 | 0.03924 | 3.3 | um | 1313 | A | 1619 | A
| 6.5 | MeV | 12.4 | 0.03672 | 3.48 | um | 1343 | A | 1642 | A
| 7 | MeV | 12.54 | 0.03452 | 3.66 | um | 1372 | A | 1664 | A
| 8 | MeV | 12.75 | 0.03087 | 4.01 | um | 1468 | A | 1704 | A
| 9 | MeV | 12.87 | 0.02796 | 4.36 | um | 1556 | A | 1740 | A
| 10 | MeV | 12.92 | 0.02558 | 4.7 | um | 1637 | A | 1774 | A
| 11 | MeV | 12.93 | 0.0236 | 5.04 | um | 1714 | A | 1806 | A
| 12 | MeV | 12.91 | 0.02192 | 5.38 | um | 1788 | A | 1836 | A
| 13 | MeV | 12.86 | 0.02048 | 5.73 | um | 1859 | A | 1866 | A
| 14 | MeV | 12.79 | 0.01923 | 6.07 | um | 1928 | A | 1894 | A
| 15 | MeV | 12.71 | 0.01813 | 6.42 | um | 1995 | A | 1921 | A
| 16 | MeV | 12.61 | 0.01716 | 6.77 | um | 2061 | A | 1948 | A
| 17 | MeV | 12.51 | 0.01629 | 7.12 | um | 2125 | A | 1974 | A
| 18 | MeV | 12.4 | 0.01551 | 7.48 | um | 2189 | A | 2000 | A
| 20 | MeV | 12.17 | 0.01417 | 8.2 | um | 2424 | A | 2051 | A
| 22.5 | MeV | 11.87 | 0.0128 | 9.12 | um | 2763 | A | 2114 | A
| 25 | MeV | 11.57 | 0.01169 | 10.07 | um | 3079 | A | 2176 | A
| 27.5 | MeV | 11.28 | 0.01076 | 11.04 | um | 3379 | A | 2237 | A
| 30 | MeV | 10.99 | 0.009982 | 12.03 | um | 3669 | A | 2300 | A
| 32.5 | MeV | 10.71 | 0.009312 | 13.06 | um | 3952 | A | 2362 | A
| 35 | MeV | 10.45 | 0.008731 | 14.1 | um | 4228 | A | 2426 | A
| 37.5 | MeV | 10.19 | 0.008221 | 15.18 | um | 4501 | A | 2490 | A
| 40 | MeV | 9.943 | 0.007771 | 16.28 | um | 4771 | A | 2556 | A
| 45 | MeV | 9.563 | 0.007012 | 18.56 | um | 5767 | A | 2689 | A
| 50 | MeV | 9.123 | 0.006394 | 20.93 | um | 6687 | A | 2827 | A
| 55 | MeV | 8.753 | 0.005881 | 23.41 | um | 7564 | A | 2971 | A
| 60 | MeV | 8.411 | 0.005448 | 26 | um | 8414 | A | 3119 | A
| 65 | MeV | 8.093 | 0.005078 | 28.69 | um | 9245 | A | 3273 | A
| 70 | MeV | 7.798 | 0.004757 | 31.48 | um | 1.01 | um | 3432 | A
| 80 | MeV | 7.264 | 0.004229 | 37.37 | um | 1.31 | um | 3768 | A
| 90 | MeV | 6.795 | 0.00381 | 43.69 | um | 1.59 | um | 4126 | A
| 100 | MeV | 6.38 | 0.003471 | 50.43 | um | 1.85 | um | 4507 | A
| 110 | MeV | 6.011 | 0.00319 | 57.6 | um | 2.11 | um | 4911 | A
| 120 | MeV | 5.681 | 0.002952 | 65.19 | um | 2.37 | um | 5339 | A
| 130 | MeV | 5.385 | 0.00275 | 73.21 | um | 2.63 | um | 5790 | A
| 140 | MeV | 5.117 | 0.002574 | 81.67 | um | 2.89 | um | 6265 | A
| 150 | MeV | 4.875 | 0.002421 | 90.55 | um | 3.16 | um | 6763 | A
| 160 | MeV | 4.655 | 0.002285 | 99.87 | um | 3.42 | um | 7284 | A
| 170 | MeV | 4.455 | 0.002165 | 109.61 | um | 3.69 | um | 7828 | A
| 180 | MeV | 4.271 | 0.002057 | 119.78 | um | 3.97 | um | 8396 | A
| 200 | MeV | 3.947 | 0.001872 | 141.4 | um | 5.01 | um | 9600 | A
| 225 | MeV | 3.609 | 0.001685 | 170.8 | um | 6.52 | um | 1.12 | um
| 250 | MeV | 3.328 | 0.001533 | 202.82 | um | 7.95 | um | 1.3 | um
| 275 | MeV | 3.092 | 0.001407 | 237.4 | um | 9.34 | um | 1.49 | um
| 300 | MeV | 2.89 | 0.001301 | 274.52 | um | 10.72 | um | 1.7 | um
| 325 | MeV | 2.716 | 0.001211 | 314.13 | um | 12.1 | um | 1.91 | um
| 350 | MeV | 2.564 | 0.001133 | 356.18 | um | 13.49 | um | 2.14 | um
| 375 | MeV | 2.43 | 0.001065 | 400.63 | um | 14.9 | um | 2.38 | um
| 400 | MeV | 2.311 | 0.001004 | 447.45 | um | 16.31 | um | 2.64 | um
| 450 | MeV | 2.108 | 0.0009031 | 548.01 | um | 21.66 | um | 3.18 | um
| 500 | MeV | 1.94 | 0.0008211 | 657.76 | um | 26.67 | um | 3.78 | um
| 550 | MeV | 1.798 | 0.0007532 | 776.58 | um | 31.54 | um | 4.41 | um
| 600 | MeV | 1.674 | 0.0006962 | 904.48 | um | 36.38 | um | 5.1 | um
| 650 | MeV | 1.569 | 0.0006475 | 1.04 | mm | 41.24 | um | 5.82 | um
| 700 | MeV | 1.478 | 0.0006054 | 1.19 | mm | 46.13 | um | 6.6 | um
| 800 | MeV | 1.327 | 0.0005363 | 1.5 | mm | 64.39 | um | 8.27 | um
| 900 | MeV | 1.206 | 0.0004818 | 1.86 | mm | 81.35 | um | 10.11 | um
| 1 | GeV | 1.109 | 0.0004378 | 2.24 | mm | 97.85 | um | 12.12 | um
| 1.1 | GeV | 1.027 | 0.0004014 | 2.65 | mm | 114.23 | um | 14.28 | um
| 1.2 | GeV | 0.9589 | 0.0003708 | 3.1 | mm | 130.63 | um | 16.6 | um
| 1.3 | GeV | 0.9002 | 0.0003447 | 3.58 | mm | 147.14 | um | 19.06 | um
| 1.4 | GeV | 0.8494 | 0.0003221 | 4.09 | mm | 163.79 | um | 21.67 | um
| 1.5 | GeV | 0.8049 | 0.0003025 | 4.62 | mm | 180.61 | um | 24.41 | um
| 1.6 | GeV | 0.7657 | 0.0002852 | 5.19 | mm | 197.6 | um | 27.3 | um
| 1.7 | GeV | 0.7308 | 0.0002698 | 5.78 | mm | 214.76 | um | 30.31 | um
| 1.8 | GeV | 0.6995 | 0.000256 | 6.4 | mm | 232.11 | um | 33.46 | um
| 2 | GeV | 0.6459 | 0.0002325 | 7.72 | mm | 298.12 | um | 40.12 | um
| 2.25 | GeV | 0.5917 | 0.0002087 | 9.52 | mm | 391.83 | um | 49.12 | um
| 2.5 | GeV | 0.5477 | 0.0001895 | 11.47 | mm | 479.36 | um | 58.81 | um
| 2.75 | GeV | 0.5114 | 0.0001736 | 13.57 | mm | 563.92 | um | 69.16 | um
| 3 | GeV | 0.4809 | 0.0001603 | 15.8 | mm | 646.9 | um | 80.12 | um
| 3.25 | GeV | 0.4549 | 0.0001489 | 18.18 | mm | 729.01 | um | 91.67 | um
| 3.5 | GeV | 0.4325 | 0.0001391 | 20.68 | mm | 810.61 | um | 103.76 | um
| 3.75 | GeV | 0.413 | 0.0001306 | 23.3 | mm | 891.92 | um | 116.36 | um
| 4 | GeV | 0.3958 | 0.0001231 | 26.05 | mm | 973.03 | um | 129.44 | um
| 4.5 | GeV | 0.367 | 0.0001104 | 31.87 | mm | 1.28 | mm | 156.97 | um
| 5 | GeV | 0.3439 | 0.0001002 | 38.12 | mm | 1.55 | mm | 186.13 | um
| 5.5 | GeV | 0.3249 | 9.177e-05 | 44.76 | mm | 1.81 | mm | 216.74 | um
| 6 | GeV | 0.309 | 8.469e-05 | 51.76 | mm | 2.07 | mm | 248.65 | um
| 6.5 | GeV | 0.2955 | 7.866e-05 | 59.11 | mm | 2.32 | mm | 281.71 | um
| 7 | GeV | 0.284 | 7.345e-05 | 66.77 | mm | 2.56 | mm | 315.8 | um
| 8 | GeV | 0.2653 | 6.493e-05 | 82.94 | mm | 3.43 | mm | 386.64 | um
| 9 | GeV | 0.2508 | 5.823e-05 | 100.15 | mm | 4.21 | mm | 460.4 | um
| 10 | GeV | 0.2393 | 5.282e-05 | 118.27 | mm | 4.93 | mm | 536.43 | um
| 11 | GeV | 0.23 | 4.836e-05 | 137.19 | mm | 5.61 | mm | 614.23 | um
| 12 | GeV | 0.2223 | 4.461e-05 | 156.82 | mm | 6.26 | mm | 693.37 | um
| 13 | GeV | 0.216 | 4.142e-05 | 177.07 | mm | 6.89 | mm | 773.51 | um
| 14 | GeV | 0.2106 | 3.867e-05 | 197.89 | mm | 7.49 | mm | 854.35 | um
| 15 | GeV | 0.2059 | 3.627e-05 | 219.2 | mm | 8.07 | mm | 935.66 | um
| 16 | GeV | 0.202 | 3.416e-05 | 240.96 | mm | 8.64 | mm | 1.02 | mm
| 17 | GeV | 0.1986 | 3.229e-05 | 263.12 | mm | 9.19 | mm | 1.1 | mm
| 18 | GeV | 0.1956 | 3.062e-05 | 285.64 | mm | 9.73 | mm | 1.18 | mm
| 20 | GeV | 0.1907 | 2.777e-05 | 331.61 | mm | 11.71 | mm | 1.34 | mm
-----------------------------------------------------------
| Multiply | Stopping | by | for | Stopping | Units
| ------------------- | ------------------
| 22.529 | eV | / | Angstrom
| 225.29 | keV | / | micron
| 225.29 | MeV | / | mm
| 1 | keV | / | (ug/cm2)
| 1 | MeV | / | (mg/cm2)
| 1000 | keV | / | (mg/cm2)
| 19.945 | eV | / | (1E15 | atoms/cm2)
| 0.17721 | L.S.S. | reduced | units
==================================================================
| (C) | 1.9842e+19 | by | J.P. | Biersack | and | J.F. | Ziegler

## Ne-20 in Gold
==================================================================
| SRIM | version | ---> | SRIM-2013.00
| Calc. | date | ---> | June | 10, | 2017
==================================================================
| Disk | File | Name | = | SRIM | Outputs\Ne-20 | in | Gold.txt
| Ion | = | Neon | [10] | , | Mass | = | 20 | amu
| Target | Density | = | 19.311 | g/cm3 | = | 5.904e+22 | atoms/cm3
| ======= | Target | Composition | ========
| Atom | Atom | Atomic | Mass
| Name | Numb | Percent | Percent
| ---- | ---- | ------- | -------
| Au | 79 | 100 | 100
====================================
| Bragg | Correction | = | 0%
| Stopping | Units | = | MeV | / | (mg/cm2)
| See | bottom | of | Table | for | other | Stopping | units
| Ion | dE/dx | dE/dx | Projected | Longitudinal | Lateral
| Energy | Elec. | Nuclear | Range | Straggling | Straggling
| -------------- | ---------- | ---------- | ---------- | ---------- | ----------
| 199.999 | eV | 0.006774 | 0.03111 | 6 | A | 13 | A | 9 | A
| 224.999 | eV | 0.007185 | 0.03302 | 6 | A | 13 | A | 10 | A
| 249.999 | eV | 0.007573 | 0.03481 | 7 | A | 14 | A | 10 | A
| 274.999 | eV | 0.007943 | 0.03649 | 7 | A | 15 | A | 11 | A
| 299.999 | eV | 0.008296 | 0.03807 | 7 | A | 15 | A | 11 | A
| 324.999 | eV | 0.008635 | 0.03958 | 8 | A | 16 | A | 11 | A
| 349.999 | eV | 0.008961 | 0.04101 | 8 | A | 16 | A | 12 | A
| 374.999 | eV | 0.009275 | 0.04237 | 8 | A | 17 | A | 12 | A
| 399.999 | eV | 0.00958 | 0.04368 | 9 | A | 18 | A | 13 | A
| 449.999 | eV | 0.01016 | 0.04614 | 9 | A | 19 | A | 13 | A
| 499.999 | eV | 0.01071 | 0.04842 | 10 | A | 19 | A | 14 | A
| 549.999 | eV | 0.01123 | 0.05054 | 10 | A | 20 | A | 15 | A
| 599.999 | eV | 0.01173 | 0.05254 | 11 | A | 21 | A | 15 | A
| 649.999 | eV | 0.01221 | 0.05441 | 11 | A | 22 | A | 16 | A
| 699.999 | eV | 0.01267 | 0.05619 | 12 | A | 23 | A | 17 | A
| 799.999 | eV | 0.01355 | 0.05948 | 13 | A | 25 | A | 18 | A
| 899.999 | eV | 0.01437 | 0.06247 | 13 | A | 26 | A | 19 | A
| 999.999 | eV | 0.01515 | 0.06522 | 14 | A | 27 | A | 20 | A
| 1.1 | keV | 0.01589 | 0.06776 | 15 | A | 29 | A | 21 | A
| 1.2 | keV | 0.01659 | 0.07012 | 16 | A | 30 | A | 22 | A
| 1.3 | keV | 0.01727 | 0.07232 | 17 | A | 31 | A | 23 | A
| 1.4 | keV | 0.01792 | 0.07439 | 17 | A | 33 | A | 24 | A
| 1.5 | keV | 0.01855 | 0.07634 | 18 | A | 34 | A | 25 | A
| 1.6 | keV | 0.01916 | 0.07818 | 19 | A | 35 | A | 26 | A
| 1.7 | keV | 0.01975 | 0.07993 | 20 | A | 36 | A | 26 | A
| 1.8 | keV | 0.02032 | 0.08158 | 20 | A | 38 | A | 27 | A
| 2 | keV | 0.02142 | 0.08467 | 22 | A | 40 | A | 29 | A
| 2.25 | keV | 0.02272 | 0.08815 | 23 | A | 42 | A | 31 | A
| 2.5 | keV | 0.02395 | 0.0913 | 25 | A | 45 | A | 33 | A
| 2.75 | keV | 0.02512 | 0.09416 | 27 | A | 48 | A | 35 | A
| 3 | keV | 0.02623 | 0.09678 | 28 | A | 50 | A | 37 | A
| 3.25 | keV | 0.02731 | 0.09919 | 30 | A | 52 | A | 38 | A
| 3.5 | keV | 0.02834 | 0.1014 | 32 | A | 55 | A | 40 | A
| 3.75 | keV | 0.02933 | 0.1035 | 33 | A | 57 | A | 42 | A
| 4 | keV | 0.03029 | 0.1054 | 35 | A | 59 | A | 43 | A
| 4.5 | keV | 0.03213 | 0.109 | 38 | A | 64 | A | 47 | A
| 5 | keV | 0.03387 | 0.1121 | 40 | A | 68 | A | 50 | A
| 5.5 | keV | 0.03552 | 0.1148 | 43 | A | 72 | A | 53 | A
| 6 | keV | 0.0371 | 0.1174 | 46 | A | 76 | A | 56 | A
| 6.5 | keV | 0.03862 | 0.1196 | 49 | A | 80 | A | 59 | A
| 7 | keV | 0.04007 | 0.1217 | 52 | A | 84 | A | 62 | A
| 8 | keV | 0.04284 | 0.1253 | 57 | A | 92 | A | 68 | A
| 9 | keV | 0.04544 | 0.1284 | 63 | A | 99 | A | 73 | A
| 10 | keV | 0.0479 | 0.131 | 68 | A | 107 | A | 79 | A
| 11 | keV | 0.05024 | 0.1333 | 73 | A | 114 | A | 84 | A
| 12 | keV | 0.05247 | 0.1353 | 78 | A | 121 | A | 89 | A
| 13 | keV | 0.05461 | 0.1371 | 84 | A | 127 | A | 94 | A
| 14 | keV | 0.05667 | 0.1387 | 89 | A | 134 | A | 99 | A
| 15 | keV | 0.05866 | 0.14 | 94 | A | 141 | A | 104 | A
| 16 | keV | 0.06059 | 0.1413 | 99 | A | 147 | A | 109 | A
| 17 | keV | 0.06245 | 0.1423 | 104 | A | 154 | A | 114 | A
| 18 | keV | 0.06426 | 0.1433 | 109 | A | 160 | A | 119 | A
| 20 | keV | 0.06774 | 0.1449 | 120 | A | 173 | A | 129 | A
| 22.5 | keV | 0.07185 | 0.1465 | 132 | A | 189 | A | 140 | A
| 25 | keV | 0.07573 | 0.1477 | 145 | A | 204 | A | 152 | A
| 27.5 | keV | 0.07943 | 0.1486 | 158 | A | 219 | A | 163 | A
| 30 | keV | 0.08296 | 0.1492 | 171 | A | 234 | A | 174 | A
| 32.5 | keV | 0.08635 | 0.1496 | 184 | A | 249 | A | 185 | A
| 35 | keV | 0.08961 | 0.1499 | 196 | A | 263 | A | 196 | A
| 37.5 | keV | 0.09275 | 0.15 | 209 | A | 278 | A | 207 | A
| 40 | keV | 0.0958 | 0.15 | 222 | A | 292 | A | 218 | A
| 45 | keV | 0.1111 | 0.1497 | 248 | A | 320 | A | 239 | A
| 50 | keV | 0.1247 | 0.1492 | 273 | A | 347 | A | 258 | A
| 55 | keV | 0.1366 | 0.1484 | 297 | A | 372 | A | 277 | A
| 60 | keV | 0.1469 | 0.1475 | 322 | A | 397 | A | 296 | A
| 65 | keV | 0.1557 | 0.1466 | 347 | A | 422 | A | 313 | A
| 70 | keV | 0.1633 | 0.1455 | 372 | A | 444 | A | 331 | A
| 80 | keV | 0.1755 | 0.1432 | 423 | A | 489 | A | 366 | A
| 90 | keV | 0.1851 | 0.1408 | 475 | A | 533 | A | 400 | A
| 100 | keV | 0.1931 | 0.1384 | 528 | A | 577 | A | 434 | A
| 110 | keV | 0.2001 | 0.136 | 582 | A | 620 | A | 468 | A
| 120 | keV | 0.2068 | 0.1336 | 637 | A | 663 | A | 501 | A
| 130 | keV | 0.2133 | 0.1312 | 692 | A | 706 | A | 535 | A
| 140 | keV | 0.2199 | 0.1289 | 749 | A | 747 | A | 568 | A
| 150 | keV | 0.2266 | 0.1267 | 805 | A | 789 | A | 601 | A
| 160 | keV | 0.2335 | 0.1246 | 862 | A | 830 | A | 634 | A
| 170 | keV | 0.2406 | 0.1225 | 920 | A | 870 | A | 667 | A
| 180 | keV | 0.248 | 0.1205 | 977 | A | 910 | A | 699 | A
| 200 | keV | 0.2635 | 0.1167 | 1093 | A | 987 | A | 763 | A
| 225 | keV | 0.2842 | 0.1123 | 1238 | A | 1079 | A | 841 | A
| 250 | keV | 0.306 | 0.1082 | 1382 | A | 1168 | A | 915 | A
| 275 | keV | 0.3288 | 0.1045 | 1525 | A | 1251 | A | 987 | A
| 300 | keV | 0.3522 | 0.1011 | 1666 | A | 1330 | A | 1055 | A
| 325 | keV | 0.3761 | 0.09786 | 1805 | A | 1404 | A | 1120 | A
| 350 | keV | 0.4004 | 0.0949 | 1942 | A | 1474 | A | 1183 | A
| 375 | keV | 0.4248 | 0.09214 | 2077 | A | 1540 | A | 1242 | A
| 400 | keV | 0.4493 | 0.08956 | 2209 | A | 1602 | A | 1299 | A
| 450 | keV | 0.4982 | 0.08488 | 2468 | A | 1715 | A | 1405 | A
| 500 | keV | 0.5464 | 0.08074 | 2718 | A | 1817 | A | 1502 | A
| 550 | keV | 0.5936 | 0.07705 | 2960 | A | 1908 | A | 1591 | A
| 600 | keV | 0.6396 | 0.07374 | 3195 | A | 1991 | A | 1673 | A
| 650 | keV | 0.6843 | 0.07075 | 3423 | A | 2066 | A | 1749 | A
| 700 | keV | 0.7276 | 0.06803 | 3645 | A | 2134 | A | 1820 | A
| 800 | keV | 0.8102 | 0.06326 | 4071 | A | 2255 | A | 1949 | A
| 900 | keV | 0.8875 | 0.05921 | 4477 | A | 2358 | A | 2064 | A
| 1 | MeV | 0.96 | 0.05572 | 4866 | A | 2448 | A | 2166 | A
| 1.1 | MeV | 1.028 | 0.05268 | 5240 | A | 2527 | A | 2259 | A
| 1.2 | MeV | 1.093 | 0.05 | 5600 | A | 2598 | A | 2344 | A
| 1.3 | MeV | 1.153 | 0.04762 | 5949 | A | 2661 | A | 2422 | A
| 1.4 | MeV | 1.211 | 0.04548 | 6287 | A | 2719 | A | 2494 | A
| 1.5 | MeV | 1.266 | 0.04356 | 6616 | A | 2771 | A | 2562 | A
| 1.6 | MeV | 1.319 | 0.04181 | 6936 | A | 2819 | A | 2625 | A
| 1.7 | MeV | 1.369 | 0.04022 | 7248 | A | 2863 | A | 2684 | A
| 1.8 | MeV | 1.417 | 0.03876 | 7552 | A | 2904 | A | 2740 | A
| 2 | MeV | 1.509 | 0.03617 | 8142 | A | 2977 | A | 2842 | A
| 2.25 | MeV | 1.614 | 0.03344 | 8847 | A | 3056 | A | 2957 | A
| 2.5 | MeV | 1.711 | 0.03115 | 9521 | A | 3124 | A | 3059 | A
| 2.75 | MeV | 1.802 | 0.02918 | 1.02 | um | 3184 | A | 3152 | A
| 3 | MeV | 1.886 | 0.02747 | 1.08 | um | 3237 | A | 3236 | A
| 3.25 | MeV | 1.966 | 0.02598 | 1.14 | um | 3284 | A | 3313 | A
| 3.5 | MeV | 2.04 | 0.02466 | 1.2 | um | 3327 | A | 3385 | A
| 3.75 | MeV | 2.11 | 0.02348 | 1.26 | um | 3366 | A | 3451 | A
| 4 | MeV | 2.176 | 0.02242 | 1.31 | um | 3401 | A | 3513 | A
| 4.5 | MeV | 2.298 | 0.02059 | 1.42 | um | 3465 | A | 3626 | A
| 5 | MeV | 2.407 | 0.01907 | 1.52 | um | 3520 | A | 3727 | A
| 5.5 | MeV | 2.505 | 0.01777 | 1.62 | um | 3569 | A | 3819 | A
| 6 | MeV | 2.594 | 0.01666 | 1.72 | um | 3612 | A | 3902 | A
| 6.5 | MeV | 2.674 | 0.0157 | 1.81 | um | 3652 | A | 3979 | A
| 7 | MeV | 2.747 | 0.01484 | 1.9 | um | 3687 | A | 4051 | A
| 8 | MeV | 2.872 | 0.01342 | 2.08 | um | 3754 | A | 4181 | A
| 9 | MeV | 2.976 | 0.01226 | 2.25 | um | 3812 | A | 4297 | A
| 10 | MeV | 3.062 | 0.01131 | 2.41 | um | 3863 | A | 4402 | A
| 11 | MeV | 3.133 | 0.0105 | 2.58 | um | 3909 | A | 4499 | A
| 12 | MeV | 3.192 | 0.009811 | 2.74 | um | 3951 | A | 4589 | A
| 13 | MeV | 3.24 | 0.009215 | 2.89 | um | 3990 | A | 4673 | A
| 14 | MeV | 3.279 | 0.008693 | 3.05 | um | 4027 | A | 4753 | A
| 15 | MeV | 3.311 | 0.008232 | 3.2 | um | 4061 | A | 4829 | A
| 16 | MeV | 3.336 | 0.007821 | 3.36 | um | 4094 | A | 4901 | A
| 17 | MeV | 3.355 | 0.007453 | 3.51 | um | 4125 | A | 4971 | A
| 18 | MeV | 3.37 | 0.00712 | 3.66 | um | 4155 | A | 5039 | A
| 20 | MeV | 3.388 | 0.006544 | 3.96 | um | 4222 | A | 5167 | A
| 22.5 | MeV | 3.392 | 0.005951 | 4.34 | um | 4307 | A | 5319 | A
| 25 | MeV | 3.383 | 0.005465 | 4.72 | um | 4388 | A | 5463 | A
| 27.5 | MeV | 3.364 | 0.005057 | 5.1 | um | 4466 | A | 5602 | A
| 30 | MeV | 3.338 | 0.00471 | 5.48 | um | 4542 | A | 5736 | A
| 32.5 | MeV | 3.307 | 0.004411 | 5.86 | um | 4616 | A | 5867 | A
| 35 | MeV | 3.273 | 0.004151 | 6.25 | um | 4690 | A | 5996 | A
| 37.5 | MeV | 3.237 | 0.003921 | 6.65 | um | 4762 | A | 6123 | A
| 40 | MeV | 3.199 | 0.003718 | 7.05 | um | 4834 | A | 6249 | A
| 45 | MeV | 3.139 | 0.003372 | 7.86 | um | 5042 | A | 6498 | A
| 50 | MeV | 3.059 | 0.003089 | 8.69 | um | 5249 | A | 6744 | A
| 55 | MeV | 2.982 | 0.002853 | 9.54 | um | 5455 | A | 6991 | A
| 60 | MeV | 2.908 | 0.002652 | 10.42 | um | 5663 | A | 7239 | A
| 65 | MeV | 2.836 | 0.00248 | 11.32 | um | 5872 | A | 7488 | A
| 70 | MeV | 2.768 | 0.00233 | 12.24 | um | 6083 | A | 7741 | A
| 80 | MeV | 2.641 | 0.002081 | 14.14 | um | 6783 | A | 8257 | A
| 90 | MeV | 2.526 | 0.001884 | 16.14 | um | 7474 | A | 8787 | A
| 100 | MeV | 2.423 | 0.001722 | 18.23 | um | 8159 | A | 9334 | A
| 110 | MeV | 2.329 | 0.001588 | 20.4 | um | 8843 | A | 9897 | A
| 120 | MeV | 2.244 | 0.001474 | 22.66 | um | 9526 | A | 1.05 | um
| 130 | MeV | 2.166 | 0.001377 | 25 | um | 1.02 | um | 1.11 | um
| 140 | MeV | 2.093 | 0.001292 | 27.42 | um | 1.09 | um | 1.17 | um
| 150 | MeV | 2.026 | 0.001217 | 29.93 | um | 1.16 | um | 1.23 | um
| 160 | MeV | 1.963 | 0.001152 | 32.52 | um | 1.23 | um | 1.3 | um
| 170 | MeV | 1.905 | 0.001093 | 35.19 | um | 1.3 | um | 1.36 | um
| 180 | MeV | 1.849 | 0.00104 | 37.95 | um | 1.37 | um | 1.43 | um
| 200 | MeV | 1.748 | 0.0009499 | 43.69 | um | 1.62 | um | 1.57 | um
| 225 | MeV | 1.635 | 0.0008577 | 51.34 | um | 1.97 | um | 1.76 | um
| 250 | MeV | 1.535 | 0.0007827 | 59.5 | um | 2.32 | um | 1.96 | um
| 275 | MeV | 1.445 | 0.0007204 | 68.18 | um | 2.65 | um | 2.17 | um
| 300 | MeV | 1.364 | 0.0006678 | 77.38 | um | 2.98 | um | 2.39 | um
| 325 | MeV | 1.292 | 0.0006227 | 87.12 | um | 3.32 | um | 2.62 | um
| 350 | MeV | 1.226 | 0.0005836 | 97.39 | um | 3.66 | um | 2.86 | um
| 375 | MeV | 1.167 | 0.0005494 | 108.2 | um | 4 | um | 3.12 | um
| 400 | MeV | 1.113 | 0.0005192 | 119.54 | um | 4.34 | um | 3.38 | um
| 450 | MeV | 1.022 | 0.0004682 | 143.78 | um | 5.6 | um | 3.95 | um
| 500 | MeV | 0.9488 | 0.0004267 | 170.04 | um | 6.79 | um | 4.56 | um
| 550 | MeV | 0.8913 | 0.0003924 | 198.16 | um | 7.93 | um | 5.21 | um
| 600 | MeV | 0.8475 | 0.0003634 | 227.91 | um | 9.05 | um | 5.89 | um
| 650 | MeV | 0.8006 | 0.0003385 | 259.31 | um | 10.16 | um | 6.61 | um
| 700 | MeV | 0.7593 | 0.0003171 | 292.47 | um | 11.27 | um | 7.36 | um
| 800 | MeV | 0.6901 | 0.0002817 | 363.94 | um | 15.28 | um | 8.97 | um
| 900 | MeV | 0.6341 | 0.0002537 | 442.14 | um | 19.01 | um | 10.71 | um
| 1 | GeV | 0.5878 | 0.000231 | 526.87 | um | 22.63 | um | 12.58 | um
| 1.1 | GeV | 0.5489 | 0.0002122 | 617.94 | um | 26.2 | um | 14.57 | um
| 1.2 | GeV | 0.5157 | 0.0001964 | 715.17 | um | 29.76 | um | 16.68 | um
| 1.3 | GeV | 0.487 | 0.0001828 | 818.38 | um | 33.34 | um | 18.9 | um
| 1.4 | GeV | 0.462 | 0.0001711 | 927.44 | um | 36.93 | um | 21.24 | um
| 1.5 | GeV | 0.4399 | 0.0001609 | 1.04 | mm | 40.55 | um | 23.69 | um
| 1.6 | GeV | 0.4202 | 0.0001519 | 1.16 | mm | 44.2 | um | 26.24 | um
| 1.7 | GeV | 0.4027 | 0.0001438 | 1.29 | mm | 47.88 | um | 28.88 | um
| 1.8 | GeV | 0.3869 | 0.0001366 | 1.42 | mm | 51.59 | um | 31.63 | um
| 2 | GeV | 0.3595 | 0.0001243 | 1.7 | mm | 65.28 | um | 37.41 | um
| 2.25 | GeV | 0.3316 | 0.0001118 | 2.07 | mm | 84.63 | um | 45.14 | um
| 2.5 | GeV | 0.3088 | 0.0001017 | 2.48 | mm | 102.71 | um | 53.38 | um
| 2.75 | GeV | 0.2898 | 9.335e-05 | 2.91 | mm | 120.14 | um | 62.12 | um
| 3 | GeV | 0.2737 | 8.631e-05 | 3.37 | mm | 137.21 | um | 71.31 | um
| 3.25 | GeV | 0.26 | 8.03e-05 | 3.85 | mm | 154.06 | um | 80.92 | um
| 3.5 | GeV | 0.2481 | 7.51e-05 | 4.36 | mm | 170.78 | um | 90.93 | um
| 3.75 | GeV | 0.2376 | 7.056e-05 | 4.89 | mm | 187.41 | um | 101.31 | um
| 4 | GeV | 0.2284 | 6.656e-05 | 5.45 | mm | 203.97 | um | 112.04 | um
| 4.5 | GeV | 0.2129 | 5.983e-05 | 6.62 | mm | 264.34 | um | 134.47 | um
| 5 | GeV | 0.2004 | 5.438e-05 | 7.88 | mm | 319.63 | um | 158.05 | um
| 5.5 | GeV | 0.1901 | 4.987e-05 | 9.2 | mm | 372.02 | um | 182.64 | um
| 6 | GeV | 0.1815 | 4.608e-05 | 10.59 | mm | 422.48 | um | 208.13 | um
| 6.5 | GeV | 0.1742 | 4.285e-05 | 12.05 | mm | 471.53 | um | 234.4 | um
| 7 | GeV | 0.1679 | 4.006e-05 | 13.56 | mm | 519.46 | um | 261.36 | um
| 8 | GeV | 0.1577 | 3.547e-05 | 16.74 | mm | 690.08 | um | 317.01 | um
| 9 | GeV | 0.1498 | 3.186e-05 | 20.11 | mm | 841.34 | um | 374.52 | um
| 10 | GeV | 0.1435 | 2.894e-05 | 23.64 | mm | 981.18 | um | 433.39 | um
| 11 | GeV | 0.1385 | 2.653e-05 | 27.31 | mm | 1.11 | mm | 493.27 | um
| 12 | GeV | 0.1343 | 2.451e-05 | 31.11 | mm | 1.24 | mm | 553.83 | um
| 13 | GeV | 0.1309 | 2.278e-05 | 35.01 | mm | 1.36 | mm | 614.84 | um
| 14 | GeV | 0.128 | 2.128e-05 | 39.01 | mm | 1.47 | mm | 676.1 | um
| 15 | GeV | 0.1256 | 1.998e-05 | 43.09 | mm | 1.59 | mm | 737.42 | um
| 16 | GeV | 0.1235 | 1.883e-05 | 47.24 | mm | 1.7 | mm | 798.69 | um
| 17 | GeV | 0.1218 | 1.782e-05 | 51.46 | mm | 1.8 | mm | 859.79 | um
| 18 | GeV | 0.1202 | 1.691e-05 | 55.74 | mm | 1.9 | mm | 920.63 | um
| 20 | GeV | 0.1178 | 1.535e-05 | 64.44 | mm | 2.27 | mm | 1.04 | mm
-----------------------------------------------------------
| Multiply | Stopping | by | for | Stopping | Units
| ------------------- | ------------------
| 193.1 | eV | / | Angstrom
| 1931 | keV | / | micron
| 1931 | MeV | / | mm
| 1 | keV | / | (ug/cm2)
| 1 | MeV | / | (mg/cm2)
| 1000 | keV | / | (mg/cm2)
| 327.07 | eV | / | (1E15 | atoms/cm2)
| 2.5486 | L.S.S. | reduced | units
==================================================================
| (C) | 1.9842e+19 | by | J.P. | Biersack | and | J.F. | Ziegler

## Ne-20 in Air, Dry (ICRU-104)(ga
==================================================================
| SRIM | version | ---> | SRIM-2013.00
| Calc. | date | ---> | June | 10, | 2017
==================================================================
| Disk | File | Name | = | SRIM | Outputs\Ne-20 | in | C- | O- | N-Ar | (gas).txt
| Ion | = | Neon | [10] | , | Mass | = | 20 | amu
| Target | Density | = | 0.0012048 | g/cm3 | = | 4.987e+19 | atoms/cm3
| Target | is | a | GAS
| ======= | Target | Composition | ========
| Atom | Atom | Atomic | Mass
| Name | Numb | Percent | Percent
| ---- | ---- | ------- | -------
| C | 6 | 0.02 | 0.02
| O | 8 | 21.08 | 23.18
| N | 7 | 78.43 | 75.51
| Ar | 18 | 0.47 | 1.29
====================================
| Bragg | Correction | = | 0%
| Stopping | Units | = | MeV | / | (mg/cm2)
| See | bottom | of | Table | for | other | Stopping | units
| Ion | dE/dx | dE/dx | Projected | Longitudinal | Lateral
| Energy | Elec. | Nuclear | Range | Straggling | Straggling
| -------------- | ---------- | ---------- | ---------- | ---------- | ----------
| 199.999 | eV | 0.04846 | 0.7769 | 2.27 | um | 1.32 | um | 9470 | A
| 224.999 | eV | 0.0514 | 0.812 | 2.42 | um | 1.39 | um | 1 | um
| 249.999 | eV | 0.05418 | 0.8439 | 2.57 | um | 1.47 | um | 1.06 | um
| 274.999 | eV | 0.05682 | 0.8731 | 2.71 | um | 1.54 | um | 1.11 | um
| 299.999 | eV | 0.05935 | 0.9 | 2.85 | um | 1.61 | um | 1.16 | um
| 324.999 | eV | 0.06177 | 0.925 | 2.99 | um | 1.67 | um | 1.21 | um
| 349.999 | eV | 0.0641 | 0.9483 | 3.12 | um | 1.74 | um | 1.26 | um
| 374.999 | eV | 0.06635 | 0.9701 | 3.25 | um | 1.8 | um | 1.3 | um
| 399.999 | eV | 0.06853 | 0.9905 | 3.38 | um | 1.86 | um | 1.35 | um
| 449.999 | eV | 0.07268 | 1.028 | 3.63 | um | 1.98 | um | 1.44 | um
| 499.999 | eV | 0.07662 | 1.061 | 3.87 | um | 2.09 | um | 1.52 | um
| 549.999 | eV | 0.08036 | 1.092 | 4.11 | um | 2.2 | um | 1.6 | um
| 599.999 | eV | 0.08393 | 1.119 | 4.34 | um | 2.31 | um | 1.68 | um
| 649.999 | eV | 0.08736 | 1.144 | 4.57 | um | 2.41 | um | 1.76 | um
| 699.999 | eV | 0.09065 | 1.167 | 4.79 | um | 2.51 | um | 1.84 | um
| 799.999 | eV | 0.09691 | 1.209 | 5.22 | um | 2.71 | um | 1.98 | um
| 899.999 | eV | 0.1028 | 1.244 | 5.65 | um | 2.9 | um | 2.12 | um
| 999.999 | eV | 0.1084 | 1.276 | 6.06 | um | 3.08 | um | 2.26 | um
| 1.1 | keV | 0.1136 | 1.303 | 6.47 | um | 3.26 | um | 2.39 | um
| 1.2 | keV | 0.1187 | 1.328 | 6.87 | um | 3.43 | um | 2.52 | um
| 1.3 | keV | 0.1235 | 1.35 | 7.26 | um | 3.6 | um | 2.64 | um
| 1.4 | keV | 0.1282 | 1.37 | 7.65 | um | 3.76 | um | 2.77 | um
| 1.5 | keV | 0.1327 | 1.388 | 8.03 | um | 3.93 | um | 2.89 | um
| 1.6 | keV | 0.1371 | 1.404 | 8.41 | um | 4.09 | um | 3 | um
| 1.7 | keV | 0.1413 | 1.419 | 8.78 | um | 4.25 | um | 3.12 | um
| 1.8 | keV | 0.1454 | 1.433 | 9.16 | um | 4.4 | um | 3.23 | um
| 2 | keV | 0.1532 | 1.456 | 9.89 | um | 4.71 | um | 3.46 | um
| 2.25 | keV | 0.1625 | 1.481 | 10.8 | um | 5.08 | um | 3.73 | um
| 2.5 | keV | 0.1713 | 1.501 | 11.7 | um | 5.45 | um | 4 | um
| 2.75 | keV | 0.1797 | 1.518 | 12.59 | um | 5.81 | um | 4.26 | um
| 3 | keV | 0.1877 | 1.532 | 13.47 | um | 6.16 | um | 4.52 | um
| 3.25 | keV | 0.1953 | 1.543 | 14.34 | um | 6.51 | um | 4.77 | um
| 3.5 | keV | 0.2027 | 1.552 | 15.21 | um | 6.86 | um | 5.02 | um
| 3.75 | keV | 0.2098 | 1.56 | 16.07 | um | 7.2 | um | 5.26 | um
| 4 | keV | 0.2167 | 1.566 | 16.93 | um | 7.53 | um | 5.5 | um
| 4.5 | keV | 0.2298 | 1.575 | 18.65 | um | 8.2 | um | 5.98 | um
| 5 | keV | 0.2423 | 1.58 | 20.35 | um | 8.86 | um | 6.44 | um
| 5.5 | keV | 0.2541 | 1.582 | 22.06 | um | 9.5 | um | 6.9 | um
| 6 | keV | 0.2654 | 1.581 | 23.76 | um | 10.14 | um | 7.35 | um
| 6.5 | keV | 0.2762 | 1.579 | 25.45 | um | 10.78 | um | 7.8 | um
| 7 | keV | 0.2867 | 1.576 | 27.15 | um | 11.41 | um | 8.24 | um
| 8 | keV | 0.3065 | 1.566 | 30.56 | um | 12.66 | um | 9.11 | um
| 9 | keV | 0.3251 | 1.553 | 33.97 | um | 13.89 | um | 9.97 | um
| 10 | keV | 0.3426 | 1.538 | 37.41 | um | 15.11 | um | 10.82 | um
| 11 | keV | 0.3594 | 1.522 | 40.85 | um | 16.32 | um | 11.66 | um
| 12 | keV | 0.3753 | 1.505 | 44.32 | um | 17.52 | um | 12.49 | um
| 13 | keV | 0.3907 | 1.488 | 47.81 | um | 18.71 | um | 13.32 | um
| 14 | keV | 0.4054 | 1.471 | 51.31 | um | 19.89 | um | 14.14 | um
| 15 | keV | 0.4196 | 1.453 | 54.84 | um | 21.07 | um | 14.96 | um
| 16 | keV | 0.4334 | 1.436 | 58.39 | um | 22.23 | um | 15.78 | um
| 17 | keV | 0.4467 | 1.419 | 61.95 | um | 23.4 | um | 16.6 | um
| 18 | keV | 0.4597 | 1.402 | 65.54 | um | 24.55 | um | 17.42 | um
| 20 | keV | 0.4846 | 1.368 | 72.78 | um | 26.84 | um | 19.05 | um
| 22.5 | keV | 0.514 | 1.329 | 81.93 | um | 29.67 | um | 21.09 | um
| 25 | keV | 0.5418 | 1.291 | 91.19 | um | 32.47 | um | 23.13 | um
| 27.5 | keV | 0.5682 | 1.255 | 100.55 | um | 35.22 | um | 25.17 | um
| 30 | keV | 0.5935 | 1.222 | 110 | um | 37.95 | um | 27.21 | um
| 32.5 | keV | 0.6177 | 1.19 | 119.54 | um | 40.63 | um | 29.26 | um
| 35 | keV | 0.641 | 1.16 | 129.16 | um | 43.28 | um | 31.3 | um
| 37.5 | keV | 0.6635 | 1.132 | 138.85 | um | 45.9 | um | 33.35 | um
| 40 | keV | 0.6853 | 1.105 | 148.61 | um | 48.48 | um | 35.39 | um
| 45 | keV | 0.7925 | 1.056 | 167.92 | um | 53.38 | um | 39.5 | um
| 50 | keV | 0.8726 | 1.012 | 186.85 | um | 57.91 | um | 43.57 | um
| 55 | keV | 0.9346 | 0.9717 | 205.6 | um | 62.21 | um | 47.54 | um
| 60 | keV | 0.9844 | 0.9351 | 224.29 | um | 66.35 | um | 51.42 | um
| 65 | keV | 1.026 | 0.9016 | 242.99 | um | 70.35 | um | 55.22 | um
| 70 | keV | 1.062 | 0.8708 | 261.71 | um | 74.24 | um | 58.94 | um
| 80 | keV | 1.122 | 0.8161 | 299.33 | um | 81.78 | um | 66.2 | um
| 90 | keV | 1.173 | 0.7689 | 337.16 | um | 88.97 | um | 73.25 | um
| 100 | keV | 1.221 | 0.7277 | 375.13 | um | 95.86 | um | 80.13 | um
| 110 | keV | 1.266 | 0.6914 | 413.18 | um | 102.45 | um | 86.84 | um
| 120 | keV | 1.31 | 0.659 | 451.22 | um | 108.76 | um | 93.41 | um
| 130 | keV | 1.354 | 0.6301 | 489.18 | um | 114.8 | um | 99.82 | um
| 140 | keV | 1.398 | 0.6039 | 526.98 | um | 120.59 | um | 106.1 | um
| 150 | keV | 1.442 | 0.5802 | 564.56 | um | 126.12 | um | 112.23 | um
| 160 | keV | 1.486 | 0.5585 | 601.88 | um | 131.41 | um | 118.21 | um
| 170 | keV | 1.531 | 0.5386 | 638.88 | um | 136.47 | um | 124.05 | um
| 180 | keV | 1.575 | 0.5203 | 675.53 | um | 141.31 | um | 129.74 | um
| 200 | keV | 1.666 | 0.4878 | 747.69 | um | 150.49 | um | 140.7 | um
| 225 | keV | 1.778 | 0.4531 | 835.59 | um | 160.95 | um | 153.6 | um
| 250 | keV | 1.889 | 0.4236 | 920.84 | um | 170.34 | um | 165.66 | um
| 275 | keV | 1.999 | 0.3982 | 1 | mm | 178.8 | um | 176.92 | um
| 300 | keV | 2.106 | 0.376 | 1.08 | mm | 186.46 | um | 187.45 | um
| 325 | keV | 2.211 | 0.3565 | 1.16 | mm | 193.42 | um | 197.31 | um
| 350 | keV | 2.312 | 0.3392 | 1.24 | mm | 199.78 | um | 206.55 | um
| 375 | keV | 2.41 | 0.3237 | 1.31 | mm | 205.62 | um | 215.24 | um
| 400 | keV | 2.506 | 0.3097 | 1.38 | mm | 210.99 | um | 223.43 | um
| 450 | keV | 2.687 | 0.2854 | 1.52 | mm | 220.96 | um | 238.45 | um
| 500 | keV | 2.858 | 0.2651 | 1.65 | mm | 229.59 | um | 251.94 | um
| 550 | keV | 3.02 | 0.2477 | 1.77 | mm | 237.17 | um | 264.14 | um
| 600 | keV | 3.174 | 0.2328 | 1.89 | mm | 243.88 | um | 275.25 | um
| 650 | keV | 3.321 | 0.2197 | 2.01 | mm | 249.89 | um | 285.43 | um
| 700 | keV | 3.462 | 0.2082 | 2.12 | mm | 255.3 | um | 294.8 | um
| 800 | keV | 3.731 | 0.1887 | 2.34 | mm | 265.49 | um | 311.53 | um
| 900 | keV | 3.988 | 0.1729 | 2.54 | mm | 274.04 | um | 326.06 | um
| 1 | MeV | 4.235 | 0.1598 | 2.73 | mm | 281.34 | um | 338.84 | um
| 1.1 | MeV | 4.477 | 0.1487 | 2.91 | mm | 287.65 | um | 350.18 | um
| 1.2 | MeV | 4.714 | 0.1392 | 3.08 | mm | 293.17 | um | 360.34 | um
| 1.3 | MeV | 4.949 | 0.1309 | 3.24 | mm | 298.03 | um | 369.49 | um
| 1.4 | MeV | 5.18 | 0.1237 | 3.4 | mm | 302.34 | um | 377.79 | um
| 1.5 | MeV | 5.41 | 0.1173 | 3.55 | mm | 306.2 | um | 385.34 | um
| 1.6 | MeV | 5.637 | 0.1115 | 3.7 | mm | 309.67 | um | 392.26 | um
| 1.7 | MeV | 5.863 | 0.1064 | 3.84 | mm | 312.81 | um | 398.61 | um
| 1.8 | MeV | 6.086 | 0.1018 | 3.97 | mm | 315.66 | um | 404.48 | um
| 2 | MeV | 6.526 | 0.09368 | 4.23 | mm | 321.65 | um | 414.93 | um
| 2.25 | MeV | 7.059 | 0.08536 | 4.53 | mm | 328.41 | um | 426.08 | um
| 2.5 | MeV | 7.571 | 0.0785 | 4.81 | mm | 334.04 | um | 435.57 | um
| 2.75 | MeV | 8.057 | 0.07275 | 5.07 | mm | 338.81 | um | 443.76 | um
| 3 | MeV | 8.516 | 0.06784 | 5.32 | mm | 342.93 | um | 450.92 | um
| 3.25 | MeV | 8.944 | 0.0636 | 5.55 | mm | 346.54 | um | 457.26 | um
| 3.5 | MeV | 9.341 | 0.0599 | 5.77 | mm | 349.75 | um | 462.93 | um
| 3.75 | MeV | 9.707 | 0.05664 | 5.99 | mm | 352.64 | um | 468.05 | um
| 4 | MeV | 10.04 | 0.05375 | 6.2 | mm | 355.26 | um | 472.71 | um
| 4.5 | MeV | 10.62 | 0.04882 | 6.6 | mm | 362.09 | um | 480.93 | um
| 5 | MeV | 11.09 | 0.04478 | 6.98 | mm | 368.05 | um | 488.03 | um
| 5.5 | MeV | 11.46 | 0.0414 | 7.34 | mm | 373.41 | um | 494.29 | um
| 6 | MeV | 11.76 | 0.03852 | 7.7 | mm | 378.31 | um | 499.9 | um
| 6.5 | MeV | 11.99 | 0.03605 | 8.04 | mm | 382.88 | um | 505.02 | um
| 7 | MeV | 12.17 | 0.0339 | 8.39 | mm | 387.18 | um | 509.74 | um
| 8 | MeV | 12.4 | 0.03032 | 9.06 | mm | 400.9 | um | 518.24 | um
| 9 | MeV | 12.52 | 0.02748 | 9.72 | mm | 413.66 | um | 525.84 | um
| 10 | MeV | 12.57 | 0.02515 | 10.38 | mm | 425.77 | um | 532.78 | um
| 11 | MeV | 12.57 | 0.02321 | 11.04 | mm | 437.41 | um | 539.23 | um
| 12 | MeV | 12.53 | 0.02156 | 11.7 | mm | 448.72 | um | 545.31 | um
| 13 | MeV | 12.47 | 0.02015 | 12.36 | mm | 459.79 | um | 551.09 | um
| 14 | MeV | 12.39 | 0.01892 | 13.03 | mm | 470.67 | um | 556.64 | um
| 15 | MeV | 12.29 | 0.01784 | 13.7 | mm | 481.42 | um | 562.01 | um
| 16 | MeV | 12.18 | 0.01688 | 14.38 | mm | 492.07 | um | 567.23 | um
| 17 | MeV | 12.07 | 0.01603 | 15.06 | mm | 502.66 | um | 572.33 | um
| 18 | MeV | 11.95 | 0.01527 | 15.75 | mm | 513.21 | um | 577.34 | um
| 20 | MeV | 11.69 | 0.01395 | 17.15 | mm | 552.34 | um | 587.16 | um
| 22.5 | MeV | 11.37 | 0.01261 | 18.95 | mm | 610.48 | um | 599.2 | um
| 25 | MeV | 11.04 | 0.01151 | 20.8 | mm | 666.49 | um | 611.13 | um
| 27.5 | MeV | 10.72 | 0.0106 | 22.71 | mm | 721.11 | um | 623.07 | um
| 30 | MeV | 10.41 | 0.009836 | 24.67 | mm | 774.8 | um | 635.11 | um
| 32.5 | MeV | 10.11 | 0.009177 | 26.69 | mm | 827.89 | um | 647.31 | um
| 35 | MeV | 9.831 | 0.008605 | 28.77 | mm | 880.6 | um | 659.72 | um
| 37.5 | MeV | 9.564 | 0.008104 | 30.91 | mm | 933.09 | um | 672.37 | um
| 40 | MeV | 9.31 | 0.007662 | 33.1 | mm | 985.48 | um | 685.31 | um
| 45 | MeV | 8.939 | 0.006914 | 37.65 | mm | 1.18 | mm | 711.96 | um
| 50 | MeV | 8.528 | 0.006306 | 42.4 | mm | 1.36 | mm | 739.75 | um
| 55 | MeV | 8.188 | 0.005801 | 47.36 | mm | 1.54 | mm | 768.82 | um
| 60 | MeV | 7.88 | 0.005375 | 52.53 | mm | 1.7 | mm | 799.13 | um
| 65 | MeV | 7.6 | 0.00501 | 57.89 | mm | 1.87 | mm | 830.71 | um
| 70 | MeV | 7.342 | 0.004694 | 63.44 | mm | 2.03 | mm | 863.55 | um
| 80 | MeV | 6.885 | 0.004173 | 75.11 | mm | 2.62 | mm | 933 | um
| 90 | MeV | 6.489 | 0.003761 | 87.52 | mm | 3.16 | mm | 1.01 | mm
| 100 | MeV | 6.139 | 0.003427 | 100.67 | mm | 3.67 | mm | 1.09 | mm
| 110 | MeV | 5.826 | 0.003149 | 114.54 | mm | 4.17 | mm | 1.17 | mm
| 120 | MeV | 5.543 | 0.002915 | 129.15 | mm | 4.66 | mm | 1.26 | mm
| 130 | MeV | 5.285 | 0.002716 | 144.48 | mm | 5.14 | mm | 1.35 | mm
| 140 | MeV | 5.049 | 0.002542 | 160.54 | mm | 5.63 | mm | 1.45 | mm
| 150 | MeV | 4.83 | 0.002391 | 177.34 | mm | 6.12 | mm | 1.55 | mm
| 160 | MeV | 4.628 | 0.002257 | 194.89 | mm | 6.61 | mm | 1.66 | mm
| 170 | MeV | 4.44 | 0.002139 | 213.2 | mm | 7.1 | mm | 1.77 | mm
| 180 | MeV | 4.265 | 0.002032 | 232.26 | mm | 7.6 | mm | 1.88 | mm
| 200 | MeV | 3.948 | 0.00185 | 272.72 | mm | 9.53 | mm | 2.13 | mm
| 225 | MeV | 3.604 | 0.001665 | 327.72 | mm | 12.32 | mm | 2.46 | mm
| 250 | MeV | 3.309 | 0.001515 | 387.8 | mm | 14.98 | mm | 2.82 | mm
| 275 | MeV | 3.055 | 0.001391 | 453.07 | mm | 17.61 | mm | 3.21 | mm
| 300 | MeV | 2.834 | 0.001286 | 523.59 | mm | 20.26 | mm | 3.64 | mm
| 325 | MeV | 2.642 | 0.001197 | 599.42 | mm | 22.94 | mm | 4.09 | mm
| 350 | MeV | 2.475 | 0.00112 | 680.56 | mm | 25.67 | mm | 4.58 | mm
| 375 | MeV | 2.33 | 0.001053 | 766.96 | mm | 28.46 | mm | 5.09 | mm
| 400 | MeV | 2.203 | 0.0009932 | 858.54 | mm | 31.29 | mm | 5.64 | mm
| 450 | MeV | 1.997 | 0.0008931 | 1.06 | m | 42.03 | mm | 6.83 | mm
| 500 | MeV | 1.841 | 0.0008121 | 1.27 | m | 52.04 | mm | 8.13 | mm
| 550 | MeV | 1.726 | 0.0007451 | 1.51 | m | 61.63 | mm | 9.53 | mm
| 600 | MeV | 1.644 | 0.0006887 | 1.75 | m | 70.85 | mm | 11 | mm
| 650 | MeV | 1.541 | 0.0006405 | 2.01 | m | 79.92 | mm | 12.56 | mm
| 700 | MeV | 1.452 | 0.0005989 | 2.29 | m | 89.1 | mm | 14.2 | mm
| 800 | MeV | 1.303 | 0.0005306 | 2.89 | m | 123.51 | mm | 17.75 | mm
| 900 | MeV | 1.186 | 0.0004768 | 3.56 | m | 155.6 | mm | 21.65 | mm
| 1 | GeV | 1.09 | 0.0004333 | 4.29 | m | 186.87 | mm | 25.89 | mm
| 1.1 | GeV | 1.011 | 0.0003973 | 5.08 | m | 217.93 | mm | 30.45 | mm
| 1.2 | GeV | 0.9434 | 0.000367 | 5.93 | m | 249.05 | mm | 35.33 | mm
| 1.3 | GeV | 0.8858 | 0.0003412 | 6.84 | m | 280.37 | mm | 40.52 | mm
| 1.4 | GeV | 0.836 | 0.0003189 | 7.8 | m | 311.96 | mm | 46.02 | mm
| 1.5 | GeV | 0.7924 | 0.0002994 | 8.82 | m | 343.87 | mm | 51.8 | mm
| 1.6 | GeV | 0.7539 | 0.0002823 | 9.9 | m | 376.12 | mm | 57.87 | mm
| 1.7 | GeV | 0.7197 | 0.0002671 | 11.02 | m | 408.69 | mm | 64.21 | mm
| 1.8 | GeV | 0.689 | 0.0002535 | 12.2 | m | 441.6 | mm | 70.83 | mm
| 2 | GeV | 0.6364 | 0.0002302 | 14.71 | m | 566.79 | mm | 84.84 | mm
| 2.25 | GeV | 0.5832 | 0.0002067 | 18.12 | m | 744.46 | mm | 103.75 | mm
| 2.5 | GeV | 0.5401 | 0.0001877 | 21.81 | m | 910.37 | mm | 124.12 | mm
| 2.75 | GeV | 0.5044 | 0.000172 | 25.79 | m | 1.07 | m | 145.85 | mm
| 3 | GeV | 0.4745 | 0.0001588 | 30.03 | m | 1.23 | m | 168.87 | mm
| 3.25 | GeV | 0.449 | 0.0001475 | 34.53 | m | 1.38 | m | 193.09 | mm
| 3.5 | GeV | 0.427 | 0.0001378 | 39.27 | m | 1.54 | m | 218.44 | mm
| 3.75 | GeV | 0.4079 | 0.0001294 | 44.24 | m | 1.69 | m | 244.87 | mm
| 4 | GeV | 0.391 | 0.0001219 | 49.43 | m | 1.85 | m | 272.29 | mm
| 4.5 | GeV | 0.3628 | 0.0001094 | 60.45 | m | 2.42 | m | 329.95 | mm
| 5 | GeV | 0.3402 | 9.928e-05 | 72.27 | m | 2.94 | m | 390.98 | mm
| 5.5 | GeV | 0.3216 | 9.093e-05 | 84.82 | m | 3.44 | m | 455.01 | mm
| 6 | GeV | 0.306 | 8.392e-05 | 98.05 | m | 3.91 | m | 521.68 | mm
| 6.5 | GeV | 0.2929 | 7.795e-05 | 111.91 | m | 4.38 | m | 590.71 | mm
| 7 | GeV | 0.2816 | 7.279e-05 | 126.36 | m | 4.83 | m | 661.84 | mm
| 8 | GeV | 0.2634 | 6.435e-05 | 156.83 | m | 6.48 | m | 809.46 | mm
| 9 | GeV | 0.2494 | 5.771e-05 | 189.22 | m | 7.94 | m | 962.91 | mm
| 10 | GeV | 0.2382 | 5.235e-05 | 223.28 | m | 9.29 | m | 1.12 | m
| 11 | GeV | 0.2293 | 4.793e-05 | 258.79 | m | 10.56 | m | 1.28 | m
| 12 | GeV | 0.2219 | 4.422e-05 | 295.59 | m | 11.78 | m | 1.45 | m
| 13 | GeV | 0.2158 | 4.106e-05 | 333.53 | m | 12.95 | m | 1.61 | m
| 14 | GeV | 0.2106 | 3.834e-05 | 372.46 | m | 14.07 | m | 1.78 | m
| 15 | GeV | 0.2063 | 3.596e-05 | 412.28 | m | 15.16 | m | 1.95 | m
| 16 | GeV | 0.2025 | 3.387e-05 | 452.89 | m | 16.21 | m | 2.11 | m
| 17 | GeV | 0.1993 | 3.202e-05 | 494.2 | m | 17.24 | m | 2.28 | m
| 18 | GeV | 0.1965 | 3.036e-05 | 536.13 | m | 18.23 | m | 2.45 | m
| 20 | GeV | 0.192 | 2.753e-05 | 621.58 | m | 21.88 | m | 2.78 | m
-----------------------------------------------------------
| Multiply | Stopping | by | for | Stopping | Units
| ------------------- | ------------------
| 0.012048 | eV | / | Angstrom
| 0.12048 | keV | / | micron
| 0.12048 | MeV | / | mm
| 1 | keV | / | (ug/cm2)
| 1 | MeV | / | (mg/cm2)
| 1000 | keV | / | (mg/cm2)
| 24.158 | eV | / | (1E15 | atoms/cm2)
| 0.19672 | L.S.S. | reduced | units
==================================================================
| (C) | 1.9842e+19 | by | J.P. | Biersack | and | J.F. | Ziegler

## Ne-20 in Kapton
==================================================================
| SRIM | version | ---> | SRIM-2013.00
| Calc. | date | ---> | June | 10, | 2017
==================================================================
| Disk | File | Name | = | SRIM | Outputs\Ne-20 | in | Kapton.txt
| Ion | = | Neon | [10] | , | Mass | = | 20 | amu
| Target | Density | = | 1.42 | g/cm3 | = | 8.7227e+22 | atoms/cm3
| ======= | Target | Composition | ========
| Atom | Atom | Atomic | Mass
| Name | Numb | Percent | Percent
| ---- | ---- | ------- | -------
| H | 1 | 25.64 | 2.64
| C | 6 | 56.41 | 69.11
| N | 7 | 5.13 | 7.33
| O | 8 | 12.82 | 20.92
====================================
| Bragg | Correction | = | -7.2%
| Stopping | Units | = | MeV | / | (mg/cm2)
| See | bottom | of | Table | for | other | Stopping | units
| Ion | dE/dx | dE/dx | Projected | Longitudinal | Lateral
| Energy | Elec. | Nuclear | Range | Straggling | Straggling
| -------------- | ---------- | ---------- | ---------- | ---------- | ----------
| 199.999 | eV | 0.06965 | 0.9076 | 18 | A | 9 | A | 7 | A
| 224.999 | eV | 0.07387 | 0.948 | 19 | A | 10 | A | 7 | A
| 249.999 | eV | 0.07787 | 0.9848 | 20 | A | 10 | A | 7 | A
| 274.999 | eV | 0.08167 | 1.018 | 21 | A | 11 | A | 8 | A
| 299.999 | eV | 0.0853 | 1.049 | 22 | A | 11 | A | 8 | A
| 324.999 | eV | 0.08878 | 1.078 | 23 | A | 12 | A | 8 | A
| 349.999 | eV | 0.09214 | 1.105 | 24 | A | 12 | A | 9 | A
| 374.999 | eV | 0.09537 | 1.13 | 25 | A | 13 | A | 9 | A
| 399.999 | eV | 0.0985 | 1.153 | 26 | A | 13 | A | 9 | A
| 449.999 | eV | 0.1045 | 1.196 | 28 | A | 14 | A | 10 | A
| 499.999 | eV | 0.1101 | 1.234 | 30 | A | 15 | A | 11 | A
| 549.999 | eV | 0.1155 | 1.269 | 32 | A | 15 | A | 11 | A
| 599.999 | eV | 0.1206 | 1.3 | 34 | A | 16 | A | 12 | A
| 649.999 | eV | 0.1256 | 1.329 | 35 | A | 17 | A | 12 | A
| 699.999 | eV | 0.1303 | 1.355 | 37 | A | 17 | A | 13 | A
| 799.999 | eV | 0.1393 | 1.402 | 40 | A | 19 | A | 14 | A
| 899.999 | eV | 0.1477 | 1.442 | 44 | A | 20 | A | 15 | A
| 999.999 | eV | 0.1557 | 1.477 | 47 | A | 21 | A | 16 | A
| 1.1 | keV | 0.1633 | 1.508 | 50 | A | 22 | A | 17 | A
| 1.2 | keV | 0.1706 | 1.536 | 53 | A | 24 | A | 18 | A
| 1.3 | keV | 0.1776 | 1.561 | 56 | A | 25 | A | 18 | A
| 1.4 | keV | 0.1843 | 1.583 | 59 | A | 26 | A | 19 | A
| 1.5 | keV | 0.1907 | 1.603 | 62 | A | 27 | A | 20 | A
| 1.6 | keV | 0.197 | 1.621 | 65 | A | 28 | A | 21 | A
| 1.7 | keV | 0.2031 | 1.638 | 68 | A | 29 | A | 22 | A
| 1.8 | keV | 0.2089 | 1.653 | 70 | A | 30 | A | 23 | A
| 2 | keV | 0.2202 | 1.679 | 76 | A | 32 | A | 24 | A
| 2.25 | keV | 0.2336 | 1.706 | 83 | A | 35 | A | 26 | A
| 2.5 | keV | 0.2462 | 1.728 | 90 | A | 37 | A | 28 | A
| 2.75 | keV | 0.2583 | 1.746 | 97 | A | 40 | A | 30 | A
| 3 | keV | 0.2698 | 1.76 | 103 | A | 42 | A | 31 | A
| 3.25 | keV | 0.2808 | 1.772 | 110 | A | 44 | A | 33 | A
| 3.5 | keV | 0.2914 | 1.782 | 117 | A | 47 | A | 35 | A
| 3.75 | keV | 0.3016 | 1.789 | 123 | A | 49 | A | 36 | A
| 4 | keV | 0.3115 | 1.795 | 130 | A | 51 | A | 38 | A
| 4.5 | keV | 0.3304 | 1.803 | 143 | A | 56 | A | 41 | A
| 5 | keV | 0.3482 | 1.807 | 156 | A | 60 | A | 44 | A
| 5.5 | keV | 0.3652 | 1.808 | 168 | A | 64 | A | 48 | A
| 6 | keV | 0.3815 | 1.806 | 181 | A | 69 | A | 51 | A
| 6.5 | keV | 0.3971 | 1.802 | 194 | A | 73 | A | 54 | A
| 7 | keV | 0.4121 | 1.797 | 207 | A | 77 | A | 57 | A
| 8 | keV | 0.4405 | 1.783 | 232 | A | 85 | A | 63 | A
| 9 | keV | 0.4672 | 1.766 | 258 | A | 93 | A | 68 | A
| 10 | keV | 0.4925 | 1.748 | 284 | A | 101 | A | 74 | A
| 11 | keV | 0.5165 | 1.728 | 309 | A | 109 | A | 80 | A
| 12 | keV | 0.5395 | 1.707 | 335 | A | 117 | A | 85 | A
| 13 | keV | 0.5616 | 1.686 | 361 | A | 125 | A | 91 | A
| 14 | keV | 0.5828 | 1.665 | 387 | A | 132 | A | 96 | A
| 15 | keV | 0.6032 | 1.643 | 413 | A | 140 | A | 102 | A
| 16 | keV | 0.623 | 1.623 | 439 | A | 147 | A | 107 | A
| 17 | keV | 0.6422 | 1.602 | 466 | A | 155 | A | 113 | A
| 18 | keV | 0.6608 | 1.582 | 492 | A | 162 | A | 118 | A
| 20 | keV | 0.6965 | 1.542 | 545 | A | 176 | A | 129 | A
| 22.5 | keV | 0.7388 | 1.495 | 612 | A | 194 | A | 142 | A
| 25 | keV | 0.7788 | 1.451 | 679 | A | 212 | A | 155 | A
| 27.5 | keV | 0.8168 | 1.41 | 747 | A | 229 | A | 169 | A
| 30 | keV | 0.8531 | 1.371 | 815 | A | 245 | A | 182 | A
| 32.5 | keV | 0.8879 | 1.334 | 884 | A | 262 | A | 195 | A
| 35 | keV | 0.9215 | 1.3 | 953 | A | 278 | A | 208 | A
| 37.5 | keV | 0.9538 | 1.267 | 1022 | A | 294 | A | 221 | A
| 40 | keV | 0.9851 | 1.236 | 1091 | A | 309 | A | 234 | A
| 45 | keV | 1.111 | 1.18 | 1228 | A | 339 | A | 259 | A
| 50 | keV | 1.208 | 1.129 | 1363 | A | 366 | A | 284 | A
| 55 | keV | 1.286 | 1.083 | 1496 | A | 391 | A | 309 | A
| 60 | keV | 1.351 | 1.041 | 1627 | A | 416 | A | 333 | A
| 65 | keV | 1.406 | 1.003 | 1759 | A | 439 | A | 356 | A
| 70 | keV | 1.453 | 0.9684 | 1890 | A | 462 | A | 379 | A
| 80 | keV | 1.532 | 0.9065 | 2152 | A | 506 | A | 423 | A
| 90 | keV | 1.598 | 0.8532 | 2415 | A | 547 | A | 465 | A
| 100 | keV | 1.656 | 0.8067 | 2677 | A | 587 | A | 506 | A
| 110 | keV | 1.71 | 0.7659 | 2940 | A | 624 | A | 546 | A
| 120 | keV | 1.761 | 0.7296 | 3202 | A | 660 | A | 585 | A
| 130 | keV | 1.81 | 0.6971 | 3463 | A | 694 | A | 623 | A
| 140 | keV | 1.859 | 0.6678 | 3723 | A | 727 | A | 660 | A
| 150 | keV | 1.908 | 0.6412 | 3982 | A | 758 | A | 696 | A
| 160 | keV | 1.956 | 0.617 | 4240 | A | 788 | A | 731 | A
| 170 | keV | 2.004 | 0.5948 | 4495 | A | 817 | A | 765 | A
| 180 | keV | 2.052 | 0.5744 | 4749 | A | 844 | A | 798 | A
| 200 | keV | 2.149 | 0.538 | 5249 | A | 897 | A | 863 | A
| 225 | keV | 2.268 | 0.4994 | 5860 | A | 958 | A | 939 | A
| 250 | keV | 2.385 | 0.4666 | 6456 | A | 1013 | A | 1010 | A
| 275 | keV | 2.502 | 0.4384 | 7036 | A | 1063 | A | 1077 | A
| 300 | keV | 2.617 | 0.4138 | 7601 | A | 1108 | A | 1139 | A
| 325 | keV | 2.731 | 0.3922 | 8150 | A | 1149 | A | 1198 | A
| 350 | keV | 2.845 | 0.373 | 8684 | A | 1187 | A | 1254 | A
| 375 | keV | 2.958 | 0.3558 | 9203 | A | 1222 | A | 1306 | A
| 400 | keV | 3.07 | 0.3403 | 9709 | A | 1254 | A | 1355 | A
| 450 | keV | 3.291 | 0.3134 | 1.07 | um | 1314 | A | 1446 | A
| 500 | keV | 3.507 | 0.291 | 1.16 | um | 1366 | A | 1528 | A
| 550 | keV | 3.717 | 0.2718 | 1.25 | um | 1412 | A | 1601 | A
| 600 | keV | 3.92 | 0.2553 | 1.33 | um | 1452 | A | 1667 | A
| 650 | keV | 4.116 | 0.2409 | 1.41 | um | 1487 | A | 1728 | A
| 700 | keV | 4.305 | 0.2282 | 1.49 | um | 1519 | A | 1784 | A
| 800 | keV | 4.663 | 0.2068 | 1.64 | um | 1580 | A | 1882 | A
| 900 | keV | 4.997 | 0.1894 | 1.78 | um | 1631 | A | 1968 | A
| 1 | MeV | 5.31 | 0.175 | 1.91 | um | 1674 | A | 2042 | A
| 1.1 | MeV | 5.604 | 0.1628 | 2.03 | um | 1712 | A | 2108 | A
| 1.2 | MeV | 5.883 | 0.1523 | 2.15 | um | 1744 | A | 2167 | A
| 1.3 | MeV | 6.148 | 0.1432 | 2.26 | um | 1773 | A | 2220 | A
| 1.4 | MeV | 6.401 | 0.1353 | 2.37 | um | 1799 | A | 2268 | A
| 1.5 | MeV | 6.642 | 0.1282 | 2.47 | um | 1823 | A | 2312 | A
| 1.6 | MeV | 6.874 | 0.122 | 2.58 | um | 1844 | A | 2353 | A
| 1.7 | MeV | 7.097 | 0.1163 | 2.67 | um | 1864 | A | 2391 | A
| 1.8 | MeV | 7.312 | 0.1112 | 2.77 | um | 1882 | A | 2425 | A
| 2 | MeV | 7.72 | 0.1024 | 2.95 | um | 1922 | A | 2488 | A
| 2.25 | MeV | 8.193 | 0.09324 | 3.17 | um | 1970 | A | 2557 | A
| 2.5 | MeV | 8.629 | 0.08573 | 3.38 | um | 2012 | A | 2616 | A
| 2.75 | MeV | 9.032 | 0.07943 | 3.57 | um | 2048 | A | 2668 | A
| 3 | MeV | 9.405 | 0.07405 | 3.76 | um | 2081 | A | 2715 | A
| 3.25 | MeV | 9.749 | 0.06942 | 3.94 | um | 2110 | A | 2757 | A
| 3.5 | MeV | 10.07 | 0.06537 | 4.12 | um | 2137 | A | 2796 | A
| 3.75 | MeV | 10.36 | 0.0618 | 4.29 | um | 2161 | A | 2831 | A
| 4 | MeV | 10.63 | 0.05864 | 4.46 | um | 2183 | A | 2863 | A
| 4.5 | MeV | 11.11 | 0.05325 | 4.78 | um | 2247 | A | 2922 | A
| 5 | MeV | 11.51 | 0.04883 | 5.09 | um | 2304 | A | 2973 | A
| 5.5 | MeV | 11.86 | 0.04514 | 5.39 | um | 2355 | A | 3020 | A
| 6 | MeV | 12.16 | 0.042 | 5.68 | um | 2402 | A | 3061 | A
| 6.5 | MeV | 12.41 | 0.0393 | 5.96 | um | 2446 | A | 3100 | A
| 7 | MeV | 12.63 | 0.03694 | 6.24 | um | 2488 | A | 3136 | A
| 8 | MeV | 12.96 | 0.03304 | 6.79 | um | 2622 | A | 3200 | A
| 9 | MeV | 13.2 | 0.02993 | 7.33 | um | 2743 | A | 3258 | A
| 10 | MeV | 13.36 | 0.02739 | 7.86 | um | 2855 | A | 3311 | A
| 11 | MeV | 13.45 | 0.02527 | 8.38 | um | 2961 | A | 3359 | A
| 12 | MeV | 13.48 | 0.02348 | 8.9 | um | 3061 | A | 3405 | A
| 13 | MeV | 13.48 | 0.02194 | 9.42 | um | 3158 | A | 3449 | A
| 14 | MeV | 13.44 | 0.0206 | 9.94 | um | 3253 | A | 3491 | A
| 15 | MeV | 13.37 | 0.01942 | 10.47 | um | 3345 | A | 3531 | A
| 16 | MeV | 13.28 | 0.01838 | 11 | um | 3435 | A | 3570 | A
| 17 | MeV | 13.18 | 0.01745 | 11.53 | um | 3524 | A | 3608 | A
| 18 | MeV | 13.07 | 0.01662 | 12.06 | um | 3612 | A | 3646 | A
| 20 | MeV | 12.82 | 0.01518 | 13.15 | um | 3940 | A | 3719 | A
| 22.5 | MeV | 12.48 | 0.01372 | 14.54 | um | 4419 | A | 3808 | A
| 25 | MeV | 12.14 | 0.01253 | 15.97 | um | 4873 | A | 3896 | A
| 27.5 | MeV | 11.81 | 0.01154 | 17.44 | um | 5311 | A | 3984 | A
| 30 | MeV | 11.49 | 0.0107 | 18.95 | um | 5737 | A | 4073 | A
| 32.5 | MeV | 11.17 | 0.009982 | 20.5 | um | 6156 | A | 4162 | A
| 35 | MeV | 10.88 | 0.009359 | 22.09 | um | 6569 | A | 4253 | A
| 37.5 | MeV | 10.59 | 0.008814 | 23.73 | um | 6978 | A | 4344 | A
| 40 | MeV | 10.32 | 0.008332 | 25.42 | um | 7385 | A | 4438 | A
| 45 | MeV | 9.946 | 0.007518 | 28.89 | um | 8891 | A | 4630 | A
| 50 | MeV | 9.495 | 0.006856 | 32.51 | um | 1.03 | um | 4828 | A
| 55 | MeV | 9.087 | 0.006307 | 36.3 | um | 1.16 | um | 5035 | A
| 60 | MeV | 8.716 | 0.005843 | 40.25 | um | 1.29 | um | 5250 | A
| 65 | MeV | 8.378 | 0.005446 | 44.37 | um | 1.42 | um | 5474 | A
| 70 | MeV | 8.067 | 0.005102 | 48.65 | um | 1.54 | um | 5708 | A
| 80 | MeV | 7.514 | 0.004536 | 57.7 | um | 2.01 | um | 6202 | A
| 90 | MeV | 7.035 | 0.004087 | 67.38 | um | 2.43 | um | 6734 | A
| 100 | MeV | 6.616 | 0.003724 | 77.7 | um | 2.84 | um | 7303 | A
| 110 | MeV | 6.245 | 0.003422 | 88.65 | um | 3.24 | um | 7908 | A
| 120 | MeV | 5.914 | 0.003168 | 100.24 | um | 3.63 | um | 8550 | A
| 130 | MeV | 5.616 | 0.00295 | 112.46 | um | 4.03 | um | 9228 | A
| 140 | MeV | 5.346 | 0.002762 | 125.31 | um | 4.42 | um | 9941 | A
| 150 | MeV | 5.101 | 0.002597 | 138.79 | um | 4.82 | um | 1.07 | um
| 160 | MeV | 4.877 | 0.002452 | 152.91 | um | 5.22 | um | 1.15 | um
| 170 | MeV | 4.671 | 0.002323 | 167.66 | um | 5.63 | um | 1.23 | um
| 180 | MeV | 4.482 | 0.002208 | 183.05 | um | 6.04 | um | 1.31 | um
| 200 | MeV | 4.145 | 0.002009 | 215.72 | um | 7.61 | um | 1.5 | um
| 225 | MeV | 3.787 | 0.001808 | 260.16 | um | 9.88 | um | 1.74 | um
| 250 | MeV | 3.486 | 0.001645 | 308.61 | um | 12.04 | um | 2.01 | um
| 275 | MeV | 3.229 | 0.00151 | 361.08 | um | 14.15 | um | 2.3 | um
| 300 | MeV | 3.008 | 0.001397 | 417.58 | um | 16.26 | um | 2.61 | um
| 325 | MeV | 2.815 | 0.0013 | 478.08 | um | 18.39 | um | 2.94 | um
| 350 | MeV | 2.647 | 0.001216 | 542.56 | um | 20.54 | um | 3.3 | um
| 375 | MeV | 2.5 | 0.001143 | 610.99 | um | 22.72 | um | 3.67 | um
| 400 | MeV | 2.369 | 0.001078 | 683.32 | um | 24.93 | um | 4.07 | um
| 450 | MeV | 2.151 | 0.0009695 | 839.3 | um | 33.32 | um | 4.92 | um
| 500 | MeV | 1.977 | 0.0008815 | 1.01 | mm | 41.19 | um | 5.85 | um
| 550 | MeV | 1.838 | 0.0008087 | 1.19 | mm | 48.81 | um | 6.85 | um
| 600 | MeV | 1.725 | 0.0007475 | 1.39 | mm | 56.29 | um | 7.92 | um
| 650 | MeV | 1.616 | 0.0006952 | 1.6 | mm | 63.74 | um | 9.06 | um
| 700 | MeV | 1.522 | 0.00065 | 1.83 | mm | 71.25 | um | 10.27 | um
| 800 | MeV | 1.366 | 0.0005758 | 2.32 | mm | 99.32 | um | 12.89 | um
| 900 | MeV | 1.242 | 0.0005174 | 2.86 | mm | 125.43 | um | 15.77 | um
| 1 | GeV | 1.142 | 0.0004701 | 3.45 | mm | 150.84 | um | 18.9 | um
| 1.1 | GeV | 1.058 | 0.0004311 | 4.09 | mm | 176.07 | um | 22.28 | um
| 1.2 | GeV | 0.9874 | 0.0003982 | 4.78 | mm | 201.33 | um | 25.9 | um
| 1.3 | GeV | 0.927 | 0.0003702 | 5.51 | mm | 226.76 | um | 29.74 | um
| 1.4 | GeV | 0.8746 | 0.000346 | 6.3 | mm | 252.42 | um | 33.82 | um
| 1.5 | GeV | 0.8288 | 0.0003249 | 7.12 | mm | 278.33 | um | 38.11 | um
| 1.6 | GeV | 0.7884 | 0.0003063 | 7.99 | mm | 304.51 | um | 42.61 | um
| 1.7 | GeV | 0.7525 | 0.0002898 | 8.91 | mm | 330.96 | um | 47.33 | um
| 1.8 | GeV | 0.7203 | 0.000275 | 9.86 | mm | 357.68 | um | 52.24 | um
| 2 | GeV | 0.6651 | 0.0002497 | 11.9 | mm | 459.41 | um | 62.65 | um
| 2.25 | GeV | 0.6092 | 0.0002242 | 14.67 | mm | 603.8 | um | 76.71 | um
| 2.5 | GeV | 0.564 | 0.0002036 | 17.67 | mm | 738.65 | um | 91.85 | um
| 2.75 | GeV | 0.5267 | 0.0001865 | 20.9 | mm | 868.94 | um | 108.02 | um
| 3 | GeV | 0.4953 | 0.0001722 | 24.35 | mm | 996.8 | um | 125.15 | um
| 3.25 | GeV | 0.4685 | 0.00016 | 28 | mm | 1.12 | mm | 143.19 | um
| 3.5 | GeV | 0.4454 | 0.0001495 | 31.86 | mm | 1.25 | mm | 162.07 | um
| 3.75 | GeV | 0.4253 | 0.0001403 | 35.9 | mm | 1.37 | mm | 181.76 | um
| 4 | GeV | 0.4077 | 0.0001322 | 40.13 | mm | 1.5 | mm | 202.21 | um
| 4.5 | GeV | 0.3781 | 0.0001186 | 49.1 | mm | 1.96 | mm | 245.21 | um
| 5 | GeV | 0.3543 | 0.0001077 | 58.72 | mm | 2.39 | mm | 290.75 | um
| 5.5 | GeV | 0.3347 | 9.86e-05 | 68.95 | mm | 2.8 | mm | 338.56 | um
| 6 | GeV | 0.3184 | 9.1e-05 | 79.73 | mm | 3.19 | mm | 388.38 | um
| 6.5 | GeV | 0.3046 | 8.452e-05 | 91.04 | mm | 3.57 | mm | 439.99 | um
| 7 | GeV | 0.2928 | 7.893e-05 | 102.83 | mm | 3.94 | mm | 493.21 | um
| 8 | GeV | 0.2736 | 6.977e-05 | 127.72 | mm | 5.28 | mm | 603.76 | um
| 9 | GeV | 0.2587 | 6.257e-05 | 154.19 | mm | 6.48 | mm | 718.8 | um
| 10 | GeV | 0.247 | 5.676e-05 | 182.06 | mm | 7.58 | mm | 837.36 | um
| 11 | GeV | 0.2374 | 5.196e-05 | 211.14 | mm | 8.63 | mm | 958.61 | um
| 12 | GeV | 0.2296 | 4.794e-05 | 241.3 | mm | 9.63 | mm | 1.08 | mm
| 13 | GeV | 0.2231 | 4.451e-05 | 272.42 | mm | 10.59 | mm | 1.21 | mm
| 14 | GeV | 0.2176 | 4.156e-05 | 304.39 | mm | 11.52 | mm | 1.33 | mm
| 15 | GeV | 0.2129 | 3.898e-05 | 337.11 | mm | 12.41 | mm | 1.46 | mm
| 16 | GeV | 0.2089 | 3.672e-05 | 370.5 | mm | 13.28 | mm | 1.59 | mm
| 17 | GeV | 0.2054 | 3.471e-05 | 404.5 | mm | 14.13 | mm | 1.71 | mm
| 18 | GeV | 0.2024 | 3.291e-05 | 439.04 | mm | 14.95 | mm | 1.84 | mm
| 20 | GeV | 0.1974 | 2.984e-05 | 509.51 | mm | 17.97 | mm | 2.09 | mm
-----------------------------------------------------------
| Multiply | Stopping | by | for | Stopping | Units
| ------------------- | ------------------
| 14.2 | eV | / | Angstrom
| 142 | keV | / | micron
| 142 | MeV | / | mm
| 1 | keV | / | (ug/cm2)
| 1 | MeV | / | (mg/cm2)
| 1000 | keV | / | (mg/cm2)
| 16.279 | eV | / | (1E15 | atoms/cm2)
| 0.15701 | L.S.S. | reduced | units
==================================================================
| (C) | 1.9842e+19 | by | J.P. | Biersack | and | J.F. | Ziegler

## Ne-20 in Mylar
==================================================================
| SRIM | version | ---> | SRIM-2013.00
| Calc. | date | ---> | June | 10, | 2017
==================================================================
| Disk | File | Name | = | SRIM | Outputs\Ne-20 | in | Mylar.txt
| Ion | = | Neon | [10] | , | Mass | = | 20 | amu
| Target | Density | = | 1.397 | g/cm3 | = | 9.6311e+22 | atoms/cm3
| ======= | Target | Composition | ========
| Atom | Atom | Atomic | Mass
| Name | Numb | Percent | Percent
| ---- | ---- | ------- | -------
| H | 1 | 36.36 | 4.2
| C | 6 | 45.45 | 62.5
| O | 8 | 18.18 | 33.3
====================================
| Bragg | Correction | = | -4.3%
| Stopping | Units | = | MeV | / | (mg/cm2)
| See | bottom | of | Table | for | other | Stopping | units
| Ion | dE/dx | dE/dx | Projected | Longitudinal | Lateral
| Energy | Elec. | Nuclear | Range | Straggling | Straggling
| -------------- | ---------- | ---------- | ---------- | ---------- | ----------
| 199.999 | eV | 0.0703 | 0.9281 | 18 | A | 9 | A | 7 | A
| 224.999 | eV | 0.07456 | 0.9696 | 19 | A | 10 | A | 7 | A
| 249.999 | eV | 0.07859 | 1.007 | 20 | A | 10 | A | 7 | A
| 274.999 | eV | 0.08243 | 1.042 | 21 | A | 11 | A | 8 | A
| 299.999 | eV | 0.08609 | 1.074 | 22 | A | 11 | A | 8 | A
| 324.999 | eV | 0.08961 | 1.103 | 23 | A | 12 | A | 8 | A
| 349.999 | eV | 0.09299 | 1.131 | 24 | A | 12 | A | 9 | A
| 374.999 | eV | 0.09626 | 1.156 | 25 | A | 12 | A | 9 | A
| 399.999 | eV | 0.09941 | 1.18 | 26 | A | 13 | A | 9 | A
| 449.999 | eV | 0.1054 | 1.224 | 28 | A | 14 | A | 10 | A
| 499.999 | eV | 0.1111 | 1.263 | 30 | A | 14 | A | 11 | A
| 549.999 | eV | 0.1166 | 1.299 | 32 | A | 15 | A | 11 | A
| 599.999 | eV | 0.1218 | 1.331 | 34 | A | 16 | A | 12 | A
| 649.999 | eV | 0.1267 | 1.361 | 35 | A | 17 | A | 12 | A
| 699.999 | eV | 0.1315 | 1.388 | 37 | A | 17 | A | 13 | A
| 799.999 | eV | 0.1406 | 1.436 | 40 | A | 19 | A | 14 | A
| 899.999 | eV | 0.1491 | 1.478 | 44 | A | 20 | A | 15 | A
| 999.999 | eV | 0.1572 | 1.514 | 47 | A | 21 | A | 16 | A
| 1.1 | keV | 0.1649 | 1.546 | 50 | A | 22 | A | 17 | A
| 1.2 | keV | 0.1722 | 1.575 | 53 | A | 23 | A | 17 | A
| 1.3 | keV | 0.1792 | 1.6 | 56 | A | 25 | A | 18 | A
| 1.4 | keV | 0.186 | 1.623 | 59 | A | 26 | A | 19 | A
| 1.5 | keV | 0.1925 | 1.644 | 62 | A | 27 | A | 20 | A
| 1.6 | keV | 0.1988 | 1.662 | 65 | A | 28 | A | 21 | A
| 1.7 | keV | 0.2049 | 1.68 | 68 | A | 29 | A | 22 | A
| 1.8 | keV | 0.2109 | 1.695 | 71 | A | 30 | A | 22 | A
| 2 | keV | 0.2223 | 1.722 | 76 | A | 32 | A | 24 | A
| 2.25 | keV | 0.2358 | 1.751 | 83 | A | 34 | A | 26 | A
| 2.5 | keV | 0.2485 | 1.773 | 90 | A | 37 | A | 28 | A
| 2.75 | keV | 0.2607 | 1.792 | 97 | A | 39 | A | 29 | A
| 3 | keV | 0.2723 | 1.807 | 103 | A | 42 | A | 31 | A
| 3.25 | keV | 0.2834 | 1.82 | 110 | A | 44 | A | 33 | A
| 3.5 | keV | 0.2941 | 1.83 | 116 | A | 46 | A | 34 | A
| 3.75 | keV | 0.3044 | 1.838 | 123 | A | 48 | A | 36 | A
| 4 | keV | 0.3144 | 1.844 | 130 | A | 51 | A | 38 | A
| 4.5 | keV | 0.3335 | 1.853 | 142 | A | 55 | A | 41 | A
| 5 | keV | 0.3515 | 1.857 | 155 | A | 59 | A | 44 | A
| 5.5 | keV | 0.3686 | 1.858 | 168 | A | 64 | A | 47 | A
| 6 | keV | 0.385 | 1.857 | 181 | A | 68 | A | 50 | A
| 6.5 | keV | 0.4008 | 1.853 | 194 | A | 72 | A | 53 | A
| 7 | keV | 0.4159 | 1.848 | 206 | A | 76 | A | 56 | A
| 8 | keV | 0.4446 | 1.835 | 232 | A | 84 | A | 62 | A
| 9 | keV | 0.4716 | 1.818 | 257 | A | 92 | A | 68 | A
| 10 | keV | 0.4971 | 1.799 | 283 | A | 100 | A | 73 | A
| 11 | keV | 0.5214 | 1.779 | 308 | A | 108 | A | 79 | A
| 12 | keV | 0.5445 | 1.758 | 334 | A | 115 | A | 84 | A
| 13 | keV | 0.5668 | 1.737 | 360 | A | 123 | A | 90 | A
| 14 | keV | 0.5882 | 1.715 | 386 | A | 130 | A | 95 | A
| 15 | keV | 0.6088 | 1.694 | 412 | A | 138 | A | 100 | A
| 16 | keV | 0.6288 | 1.673 | 438 | A | 145 | A | 106 | A
| 17 | keV | 0.6481 | 1.652 | 464 | A | 153 | A | 111 | A
| 18 | keV | 0.6669 | 1.631 | 490 | A | 160 | A | 116 | A
| 20 | keV | 0.703 | 1.591 | 543 | A | 174 | A | 127 | A
| 22.5 | keV | 0.7457 | 1.543 | 609 | A | 192 | A | 140 | A
| 25 | keV | 0.786 | 1.498 | 676 | A | 209 | A | 153 | A
| 27.5 | keV | 0.8244 | 1.456 | 744 | A | 226 | A | 166 | A
| 30 | keV | 0.861 | 1.416 | 812 | A | 242 | A | 179 | A
| 32.5 | keV | 0.8962 | 1.378 | 880 | A | 259 | A | 192 | A
| 35 | keV | 0.93 | 1.343 | 949 | A | 275 | A | 205 | A
| 37.5 | keV | 0.9627 | 1.309 | 1017 | A | 290 | A | 218 | A
| 40 | keV | 0.9942 | 1.278 | 1086 | A | 305 | A | 231 | A
| 45 | keV | 1.124 | 1.22 | 1223 | A | 335 | A | 256 | A
| 50 | keV | 1.223 | 1.167 | 1357 | A | 362 | A | 281 | A
| 55 | keV | 1.303 | 1.12 | 1489 | A | 387 | A | 305 | A
| 60 | keV | 1.368 | 1.077 | 1620 | A | 411 | A | 328 | A
| 65 | keV | 1.423 | 1.038 | 1751 | A | 435 | A | 351 | A
| 70 | keV | 1.47 | 1.002 | 1882 | A | 457 | A | 374 | A
| 80 | keV | 1.548 | 0.9384 | 2144 | A | 501 | A | 417 | A
| 90 | keV | 1.613 | 0.8835 | 2406 | A | 542 | A | 459 | A
| 100 | keV | 1.67 | 0.8356 | 2668 | A | 581 | A | 500 | A
| 110 | keV | 1.723 | 0.7934 | 2930 | A | 619 | A | 540 | A
| 120 | keV | 1.774 | 0.7559 | 3193 | A | 655 | A | 578 | A
| 130 | keV | 1.823 | 0.7223 | 3455 | A | 689 | A | 616 | A
| 140 | keV | 1.873 | 0.6921 | 3716 | A | 722 | A | 653 | A
| 150 | keV | 1.922 | 0.6646 | 3975 | A | 753 | A | 689 | A
| 160 | keV | 1.971 | 0.6396 | 4233 | A | 783 | A | 724 | A
| 170 | keV | 2.021 | 0.6166 | 4489 | A | 812 | A | 758 | A
| 180 | keV | 2.071 | 0.5955 | 4743 | A | 840 | A | 791 | A
| 200 | keV | 2.17 | 0.5579 | 5244 | A | 893 | A | 856 | A
| 225 | keV | 2.295 | 0.518 | 5856 | A | 954 | A | 932 | A
| 250 | keV | 2.419 | 0.4841 | 6451 | A | 1009 | A | 1003 | A
| 275 | keV | 2.542 | 0.4548 | 7030 | A | 1058 | A | 1069 | A
| 300 | keV | 2.665 | 0.4294 | 7593 | A | 1103 | A | 1132 | A
| 325 | keV | 2.787 | 0.407 | 8139 | A | 1144 | A | 1191 | A
| 350 | keV | 2.908 | 0.3871 | 8670 | A | 1182 | A | 1246 | A
| 375 | keV | 3.028 | 0.3693 | 9185 | A | 1216 | A | 1298 | A
| 400 | keV | 3.148 | 0.3532 | 9686 | A | 1248 | A | 1346 | A
| 450 | keV | 3.384 | 0.3254 | 1.06 | um | 1307 | A | 1436 | A
| 500 | keV | 3.615 | 0.3021 | 1.16 | um | 1358 | A | 1516 | A
| 550 | keV | 3.838 | 0.2823 | 1.24 | um | 1403 | A | 1588 | A
| 600 | keV | 4.054 | 0.2652 | 1.33 | um | 1442 | A | 1653 | A
| 650 | keV | 4.263 | 0.2502 | 1.4 | um | 1476 | A | 1713 | A
| 700 | keV | 4.464 | 0.237 | 1.48 | um | 1507 | A | 1767 | A
| 800 | keV | 4.845 | 0.2148 | 1.62 | um | 1566 | A | 1863 | A
| 900 | keV | 5.201 | 0.1968 | 1.76 | um | 1615 | A | 1946 | A
| 1 | MeV | 5.534 | 0.1818 | 1.89 | um | 1657 | A | 2018 | A
| 1.1 | MeV | 5.849 | 0.1691 | 2.01 | um | 1692 | A | 2081 | A
| 1.2 | MeV | 6.146 | 0.1583 | 2.12 | um | 1724 | A | 2138 | A
| 1.3 | MeV | 6.43 | 0.1489 | 2.23 | um | 1751 | A | 2189 | A
| 1.4 | MeV | 6.701 | 0.1406 | 2.34 | um | 1776 | A | 2235 | A
| 1.5 | MeV | 6.96 | 0.1333 | 2.44 | um | 1798 | A | 2278 | A
| 1.6 | MeV | 7.21 | 0.1268 | 2.54 | um | 1819 | A | 2316 | A
| 1.7 | MeV | 7.45 | 0.1209 | 2.63 | um | 1837 | A | 2352 | A
| 1.8 | MeV | 7.682 | 0.1156 | 2.72 | um | 1854 | A | 2385 | A
| 2 | MeV | 8.123 | 0.1064 | 2.9 | um | 1893 | A | 2445 | A
| 2.25 | MeV | 8.635 | 0.09693 | 3.11 | um | 1938 | A | 2510 | A
| 2.5 | MeV | 9.107 | 0.08913 | 3.31 | um | 1977 | A | 2566 | A
| 2.75 | MeV | 9.544 | 0.08258 | 3.5 | um | 2011 | A | 2616 | A
| 3 | MeV | 9.946 | 0.077 | 3.68 | um | 2042 | A | 2660 | A
| 3.25 | MeV | 10.32 | 0.07218 | 3.86 | um | 2069 | A | 2699 | A
| 3.5 | MeV | 10.66 | 0.06798 | 4.02 | um | 2094 | A | 2735 | A
| 3.75 | MeV | 10.97 | 0.06427 | 4.19 | um | 2117 | A | 2768 | A
| 4 | MeV | 11.26 | 0.06098 | 4.35 | um | 2138 | A | 2799 | A
| 4.5 | MeV | 11.76 | 0.05538 | 4.66 | um | 2198 | A | 2853 | A
| 5 | MeV | 12.19 | 0.05078 | 4.95 | um | 2251 | A | 2901 | A
| 5.5 | MeV | 12.55 | 0.04695 | 5.24 | um | 2299 | A | 2944 | A
| 6 | MeV | 12.85 | 0.04368 | 5.52 | um | 2344 | A | 2983 | A
| 6.5 | MeV | 13.1 | 0.04088 | 5.8 | um | 2385 | A | 3019 | A
| 7 | MeV | 13.31 | 0.03843 | 6.07 | um | 2424 | A | 3053 | A
| 8 | MeV | 13.63 | 0.03437 | 6.6 | um | 2552 | A | 3113 | A
| 9 | MeV | 13.84 | 0.03114 | 7.11 | um | 2669 | A | 3167 | A
| 10 | MeV | 13.97 | 0.0285 | 7.63 | um | 2777 | A | 3217 | A
| 11 | MeV | 14.04 | 0.0263 | 8.14 | um | 2880 | A | 3263 | A
| 12 | MeV | 14.05 | 0.02443 | 8.65 | um | 2978 | A | 3306 | A
| 13 | MeV | 14.02 | 0.02282 | 9.16 | um | 3073 | A | 3348 | A
| 14 | MeV | 13.96 | 0.02143 | 9.67 | um | 3165 | A | 3387 | A
| 15 | MeV | 13.87 | 0.02021 | 10.18 | um | 3255 | A | 3426 | A
| 16 | MeV | 13.77 | 0.01913 | 10.7 | um | 3344 | A | 3463 | A
| 17 | MeV | 13.65 | 0.01816 | 11.22 | um | 3432 | A | 3499 | A
| 18 | MeV | 13.52 | 0.01729 | 11.74 | um | 3519 | A | 3535 | A
| 20 | MeV | 13.24 | 0.0158 | 12.81 | um | 3843 | A | 3605 | A
| 22.5 | MeV | 12.88 | 0.01428 | 14.18 | um | 4318 | A | 3691 | A
| 25 | MeV | 12.52 | 0.01304 | 15.59 | um | 4768 | A | 3776 | A
| 27.5 | MeV | 12.16 | 0.01201 | 17.04 | um | 5203 | A | 3862 | A
| 30 | MeV | 11.82 | 0.01114 | 18.53 | um | 5627 | A | 3947 | A
| 32.5 | MeV | 11.49 | 0.01039 | 20.06 | um | 6043 | A | 4034 | A
| 35 | MeV | 11.18 | 0.009741 | 21.64 | um | 6454 | A | 4122 | A
| 37.5 | MeV | 10.88 | 0.009173 | 23.26 | um | 6861 | A | 4212 | A
| 40 | MeV | 10.6 | 0.008672 | 24.92 | um | 7266 | A | 4304 | A
| 45 | MeV | 10.22 | 0.007825 | 28.36 | um | 8762 | A | 4491 | A
| 50 | MeV | 9.754 | 0.007136 | 31.94 | um | 1.01 | um | 4686 | A
| 55 | MeV | 9.325 | 0.006565 | 35.69 | um | 1.15 | um | 4889 | A
| 60 | MeV | 8.937 | 0.006082 | 39.61 | um | 1.28 | um | 5101 | A
| 65 | MeV | 8.584 | 0.005669 | 43.7 | um | 1.4 | um | 5322 | A
| 70 | MeV | 8.262 | 0.005311 | 47.95 | um | 1.53 | um | 5553 | A
| 80 | MeV | 7.692 | 0.004721 | 56.92 | um | 1.99 | um | 6042 | A
| 90 | MeV | 7.202 | 0.004255 | 66.54 | um | 2.41 | um | 6569 | A
| 100 | MeV | 6.775 | 0.003876 | 76.78 | um | 2.82 | um | 7132 | A
| 110 | MeV | 6.397 | 0.003562 | 87.65 | um | 3.21 | um | 7732 | A
| 120 | MeV | 6.06 | 0.003298 | 99.15 | um | 3.6 | um | 8367 | A
| 130 | MeV | 5.758 | 0.003071 | 111.26 | um | 3.99 | um | 9038 | A
| 140 | MeV | 5.484 | 0.002875 | 124 | um | 4.39 | um | 9743 | A
| 150 | MeV | 5.235 | 0.002704 | 137.35 | um | 4.78 | um | 1.05 | um
| 160 | MeV | 5.007 | 0.002553 | 151.33 | um | 5.18 | um | 1.13 | um
| 170 | MeV | 4.797 | 0.002419 | 165.93 | um | 5.58 | um | 1.21 | um
| 180 | MeV | 4.604 | 0.002298 | 181.16 | um | 5.98 | um | 1.29 | um
| 200 | MeV | 4.259 | 0.002092 | 213.49 | um | 7.54 | um | 1.47 | um
| 225 | MeV | 3.892 | 0.001883 | 257.44 | um | 9.78 | um | 1.71 | um
| 250 | MeV | 3.581 | 0.001713 | 305.38 | um | 11.91 | um | 1.98 | um
| 275 | MeV | 3.314 | 0.001573 | 357.33 | um | 14.01 | um | 2.26 | um
| 300 | MeV | 3.083 | 0.001454 | 413.31 | um | 16.1 | um | 2.57 | um
| 325 | MeV | 2.882 | 0.001353 | 473.33 | um | 18.21 | um | 2.89 | um
| 350 | MeV | 2.707 | 0.001266 | 537.4 | um | 20.36 | um | 3.24 | um
| 375 | MeV | 2.552 | 0.00119 | 605.47 | um | 22.53 | um | 3.62 | um
| 400 | MeV | 2.416 | 0.001123 | 677.52 | um | 24.75 | um | 4.01 | um
| 450 | MeV | 2.189 | 0.00101 | 833.17 | um | 33.15 | um | 4.85 | um
| 500 | MeV | 2.009 | 0.0009179 | 1 | mm | 41.04 | um | 5.78 | um
| 550 | MeV | 1.868 | 0.0008421 | 1.19 | mm | 48.68 | um | 6.78 | um
| 600 | MeV | 1.757 | 0.0007783 | 1.39 | mm | 56.17 | um | 7.85 | um
| 650 | MeV | 1.646 | 0.0007239 | 1.6 | mm | 63.61 | um | 8.99 | um
| 700 | MeV | 1.55 | 0.0006769 | 1.82 | mm | 71.1 | um | 10.19 | um
| 800 | MeV | 1.391 | 0.0005997 | 2.31 | mm | 99.13 | um | 12.8 | um
| 900 | MeV | 1.265 | 0.0005388 | 2.85 | mm | 125.19 | um | 15.67 | um
| 1 | GeV | 1.162 | 0.0004896 | 3.44 | mm | 150.57 | um | 18.79 | um
| 1.1 | GeV | 1.077 | 0.0004489 | 4.08 | mm | 175.75 | um | 22.16 | um
| 1.2 | GeV | 1.005 | 0.0004147 | 4.77 | mm | 200.98 | um | 25.77 | um
| 1.3 | GeV | 0.9438 | 0.0003855 | 5.5 | mm | 226.37 | um | 29.61 | um
| 1.4 | GeV | 0.8904 | 0.0003603 | 6.28 | mm | 251.99 | um | 33.67 | um
| 1.5 | GeV | 0.8438 | 0.0003383 | 7.11 | mm | 277.86 | um | 37.95 | um
| 1.6 | GeV | 0.8026 | 0.000319 | 7.98 | mm | 304 | um | 42.44 | um
| 1.7 | GeV | 0.766 | 0.0003018 | 8.89 | mm | 330.42 | um | 47.14 | um
| 1.8 | GeV | 0.7333 | 0.0002864 | 9.84 | mm | 357.1 | um | 52.04 | um
| 2 | GeV | 0.6771 | 0.0002601 | 11.88 | mm | 458.69 | um | 62.42 | um
| 2.25 | GeV | 0.6202 | 0.0002335 | 14.64 | mm | 602.87 | um | 76.45 | um
| 2.5 | GeV | 0.5741 | 0.000212 | 17.64 | mm | 737.54 | um | 91.55 | um
| 2.75 | GeV | 0.5361 | 0.0001943 | 20.86 | mm | 867.65 | um | 107.68 | um
| 3 | GeV | 0.5041 | 0.0001794 | 24.31 | mm | 995.33 | um | 124.77 | um
| 3.25 | GeV | 0.4769 | 0.0001667 | 27.96 | mm | 1.12 | mm | 142.76 | um
| 3.5 | GeV | 0.4534 | 0.0001557 | 31.8 | mm | 1.25 | mm | 161.61 | um
| 3.75 | GeV | 0.4329 | 0.0001461 | 35.84 | mm | 1.37 | mm | 181.25 | um
| 4 | GeV | 0.415 | 0.0001377 | 40.07 | mm | 1.5 | mm | 201.64 | um
| 4.5 | GeV | 0.3848 | 0.0001236 | 49.02 | mm | 1.96 | mm | 244.54 | um
| 5 | GeV | 0.3606 | 0.0001121 | 58.63 | mm | 2.39 | mm | 289.98 | um
| 5.5 | GeV | 0.3407 | 0.0001027 | 68.84 | mm | 2.79 | mm | 337.68 | um
| 6 | GeV | 0.3241 | 9.478e-05 | 79.61 | mm | 3.18 | mm | 387.38 | um
| 6.5 | GeV | 0.3101 | 8.803e-05 | 90.9 | mm | 3.56 | mm | 438.87 | um
| 7 | GeV | 0.298 | 8.221e-05 | 102.68 | mm | 3.93 | mm | 491.95 | um
| 8 | GeV | 0.2785 | 7.267e-05 | 127.53 | mm | 5.28 | mm | 602.24 | um
| 9 | GeV | 0.2634 | 6.517e-05 | 153.96 | mm | 6.47 | mm | 717 | um
| 10 | GeV | 0.2514 | 5.912e-05 | 181.78 | mm | 7.57 | mm | 835.25 | um
| 11 | GeV | 0.2418 | 5.413e-05 | 210.81 | mm | 8.62 | mm | 956.19 | um
| 12 | GeV | 0.2338 | 4.994e-05 | 240.92 | mm | 9.61 | mm | 1.08 | mm
| 13 | GeV | 0.2272 | 4.637e-05 | 271.98 | mm | 10.57 | mm | 1.2 | mm
| 14 | GeV | 0.2216 | 4.329e-05 | 303.89 | mm | 11.5 | mm | 1.33 | mm
| 15 | GeV | 0.2168 | 4.061e-05 | 336.55 | mm | 12.39 | mm | 1.46 | mm
| 16 | GeV | 0.2127 | 3.825e-05 | 369.88 | mm | 13.26 | mm | 1.58 | mm
| 17 | GeV | 0.2092 | 3.615e-05 | 403.81 | mm | 14.1 | mm | 1.71 | mm
| 18 | GeV | 0.2061 | 3.428e-05 | 438.27 | mm | 14.92 | mm | 1.83 | mm
| 20 | GeV | 0.2011 | 3.109e-05 | 508.58 | mm | 17.94 | mm | 2.09 | mm
-----------------------------------------------------------
| Multiply | Stopping | by | for | Stopping | Units
| ------------------- | ------------------
| 13.97 | eV | / | Angstrom
| 139.7 | keV | / | micron
| 139.7 | MeV | / | mm
| 1 | keV | / | (ug/cm2)
| 1 | MeV | / | (mg/cm2)
| 1000 | keV | / | (mg/cm2)
| 14.505 | eV | / | (1E15 | atoms/cm2)
| 0.14725 | L.S.S. | reduced | units
==================================================================
| (C) | 1.9842e+19 | by | J.P. | Biersack | and | J.F. | Ziegler

## Ne-20 in EJ212
==================================================================
| SRIM | version | ---> | SRIM-2013.00
| Calc. | date | ---> | June | 10, | 2017
==================================================================
| Disk | File | Name | = | SRIM | Outputs\Ne-20 | in | EJ212.txt
| Ion | = | Neon | [10] | , | Mass | = | 20 | amu
| Target | Density | = | 1.023 | g/cm3 | = | 9.8606e+22 | atoms/cm3
| ======= | Target | Composition | ========
| Atom | Atom | Atomic | Mass
| Name | Numb | Percent | Percent
| ---- | ---- | ------- | -------
| H | 1 | 52.38 | 8.45
| C | 6 | 47.62 | 91.55
====================================
| Bragg | Correction | = | -4.3%
| Stopping | Units | = | MeV | / | (mg/cm2)
| See | bottom | of | Table | for | other | Stopping | units
| Ion | dE/dx | dE/dx | Projected | Longitudinal | Lateral
| Energy | Elec. | Nuclear | Range | Straggling | Straggling
| -------------- | ---------- | ---------- | ---------- | ---------- | ----------
| 199.999 | eV | 0.09138 | 1.077 | 22 | A | 10 | A | 7 | A
| 224.999 | eV | 0.09692 | 1.125 | 24 | A | 11 | A | 8 | A
| 249.999 | eV | 0.1022 | 1.168 | 25 | A | 11 | A | 8 | A
| 274.999 | eV | 0.1072 | 1.208 | 26 | A | 12 | A | 9 | A
| 299.999 | eV | 0.1119 | 1.244 | 28 | A | 12 | A | 9 | A
| 324.999 | eV | 0.1165 | 1.278 | 29 | A | 13 | A | 10 | A
| 349.999 | eV | 0.1209 | 1.31 | 30 | A | 13 | A | 10 | A
| 374.999 | eV | 0.1251 | 1.339 | 32 | A | 14 | A | 10 | A
| 399.999 | eV | 0.1292 | 1.367 | 33 | A | 14 | A | 11 | A
| 449.999 | eV | 0.1371 | 1.417 | 35 | A | 15 | A | 11 | A
| 499.999 | eV | 0.1445 | 1.462 | 38 | A | 16 | A | 12 | A
| 549.999 | eV | 0.1515 | 1.503 | 40 | A | 17 | A | 13 | A
| 599.999 | eV | 0.1583 | 1.54 | 42 | A | 18 | A | 13 | A
| 649.999 | eV | 0.1647 | 1.574 | 44 | A | 18 | A | 14 | A
| 699.999 | eV | 0.171 | 1.605 | 46 | A | 19 | A | 14 | A
| 799.999 | eV | 0.1828 | 1.66 | 50 | A | 21 | A | 15 | A
| 899.999 | eV | 0.1938 | 1.707 | 54 | A | 22 | A | 17 | A
| 999.999 | eV | 0.2043 | 1.749 | 58 | A | 23 | A | 18 | A
| 1.1 | keV | 0.2143 | 1.785 | 62 | A | 25 | A | 19 | A
| 1.2 | keV | 0.2238 | 1.818 | 66 | A | 26 | A | 20 | A
| 1.3 | keV | 0.233 | 1.847 | 70 | A | 27 | A | 21 | A
| 1.4 | keV | 0.2418 | 1.873 | 73 | A | 28 | A | 21 | A
| 1.5 | keV | 0.2503 | 1.896 | 77 | A | 30 | A | 22 | A
| 1.6 | keV | 0.2585 | 1.917 | 80 | A | 31 | A | 23 | A
| 1.7 | keV | 0.2664 | 1.937 | 84 | A | 32 | A | 24 | A
| 1.8 | keV | 0.2741 | 1.954 | 87 | A | 33 | A | 25 | A
| 2 | keV | 0.289 | 1.985 | 94 | A | 35 | A | 27 | A
| 2.25 | keV | 0.3065 | 2.016 | 103 | A | 38 | A | 29 | A
| 2.5 | keV | 0.3231 | 2.042 | 111 | A | 41 | A | 31 | A
| 2.75 | keV | 0.3388 | 2.062 | 119 | A | 43 | A | 33 | A
| 3 | keV | 0.3539 | 2.079 | 127 | A | 46 | A | 35 | A
| 3.25 | keV | 0.3684 | 2.093 | 135 | A | 48 | A | 37 | A
| 3.5 | keV | 0.3823 | 2.104 | 143 | A | 51 | A | 38 | A
| 3.75 | keV | 0.3957 | 2.112 | 151 | A | 53 | A | 40 | A
| 4 | keV | 0.4087 | 2.119 | 159 | A | 56 | A | 42 | A
| 4.5 | keV | 0.4335 | 2.128 | 175 | A | 60 | A | 46 | A
| 5 | keV | 0.4569 | 2.132 | 191 | A | 65 | A | 49 | A
| 5.5 | keV | 0.4792 | 2.132 | 206 | A | 69 | A | 52 | A
| 6 | keV | 0.5005 | 2.129 | 222 | A | 74 | A | 56 | A
| 6.5 | keV | 0.521 | 2.124 | 237 | A | 78 | A | 59 | A
| 7 | keV | 0.5406 | 2.118 | 253 | A | 83 | A | 62 | A
| 8 | keV | 0.578 | 2.101 | 283 | A | 91 | A | 68 | A
| 9 | keV | 0.613 | 2.08 | 314 | A | 100 | A | 75 | A
| 10 | keV | 0.6462 | 2.057 | 345 | A | 108 | A | 81 | A
| 11 | keV | 0.6777 | 2.033 | 376 | A | 116 | A | 87 | A
| 12 | keV | 0.7078 | 2.008 | 407 | A | 124 | A | 93 | A
| 13 | keV | 0.7368 | 1.983 | 438 | A | 132 | A | 99 | A
| 14 | keV | 0.7646 | 1.957 | 468 | A | 140 | A | 104 | A
| 15 | keV | 0.7914 | 1.932 | 500 | A | 148 | A | 110 | A
| 16 | keV | 0.8174 | 1.907 | 531 | A | 155 | A | 116 | A
| 17 | keV | 0.8425 | 1.882 | 562 | A | 163 | A | 122 | A
| 18 | keV | 0.8669 | 1.858 | 593 | A | 171 | A | 127 | A
| 20 | keV | 0.9138 | 1.811 | 656 | A | 185 | A | 139 | A
| 22.5 | keV | 0.9693 | 1.756 | 735 | A | 203 | A | 153 | A
| 25 | keV | 1.022 | 1.703 | 814 | A | 221 | A | 167 | A
| 27.5 | keV | 1.072 | 1.654 | 894 | A | 238 | A | 180 | A
| 30 | keV | 1.119 | 1.608 | 973 | A | 255 | A | 194 | A
| 32.5 | keV | 1.165 | 1.564 | 1053 | A | 271 | A | 208 | A
| 35 | keV | 1.209 | 1.523 | 1134 | A | 287 | A | 221 | A
| 37.5 | keV | 1.251 | 1.485 | 1214 | A | 303 | A | 234 | A
| 40 | keV | 1.292 | 1.448 | 1295 | A | 318 | A | 247 | A
| 45 | keV | 1.454 | 1.382 | 1453 | A | 347 | A | 274 | A
| 50 | keV | 1.577 | 1.322 | 1608 | A | 374 | A | 299 | A
| 55 | keV | 1.675 | 1.268 | 1761 | A | 399 | A | 323 | A
| 60 | keV | 1.755 | 1.219 | 1912 | A | 422 | A | 347 | A
| 65 | keV | 1.822 | 1.174 | 2063 | A | 445 | A | 370 | A
| 70 | keV | 1.88 | 1.133 | 2213 | A | 467 | A | 393 | A
| 80 | keV | 1.976 | 1.06 | 2512 | A | 509 | A | 437 | A
| 90 | keV | 2.055 | 0.9971 | 2811 | A | 549 | A | 479 | A
| 100 | keV | 2.124 | 0.9425 | 3110 | A | 587 | A | 519 | A
| 110 | keV | 2.189 | 0.8946 | 3409 | A | 623 | A | 558 | A
| 120 | keV | 2.25 | 0.852 | 3707 | A | 657 | A | 597 | A
| 130 | keV | 2.311 | 0.8139 | 4004 | A | 689 | A | 634 | A
| 140 | keV | 2.37 | 0.7795 | 4299 | A | 720 | A | 670 | A
| 150 | keV | 2.43 | 0.7484 | 4592 | A | 750 | A | 705 | A
| 160 | keV | 2.489 | 0.72 | 4883 | A | 778 | A | 739 | A
| 170 | keV | 2.549 | 0.694 | 5172 | A | 805 | A | 773 | A
| 180 | keV | 2.608 | 0.6701 | 5459 | A | 831 | A | 805 | A
| 200 | keV | 2.726 | 0.6276 | 6023 | A | 882 | A | 867 | A
| 225 | keV | 2.872 | 0.5824 | 6713 | A | 939 | A | 941 | A
| 250 | keV | 3.016 | 0.544 | 7384 | A | 991 | A | 1009 | A
| 275 | keV | 3.157 | 0.5111 | 8037 | A | 1039 | A | 1074 | A
| 300 | keV | 3.296 | 0.4823 | 8672 | A | 1081 | A | 1134 | A
| 325 | keV | 3.434 | 0.457 | 9290 | A | 1121 | A | 1191 | A
| 350 | keV | 3.571 | 0.4346 | 9892 | A | 1156 | A | 1244 | A
| 375 | keV | 3.706 | 0.4145 | 1.05 | um | 1189 | A | 1294 | A
| 400 | keV | 3.84 | 0.3964 | 1.1 | um | 1220 | A | 1341 | A
| 450 | keV | 4.103 | 0.3651 | 1.21 | um | 1279 | A | 1429 | A
| 500 | keV | 4.359 | 0.3389 | 1.32 | um | 1329 | A | 1507 | A
| 550 | keV | 4.606 | 0.3166 | 1.42 | um | 1374 | A | 1577 | A
| 600 | keV | 4.843 | 0.2973 | 1.51 | um | 1413 | A | 1642 | A
| 650 | keV | 5.072 | 0.2805 | 1.61 | um | 1447 | A | 1700 | A
| 700 | keV | 5.291 | 0.2657 | 1.69 | um | 1479 | A | 1754 | A
| 800 | keV | 5.705 | 0.2407 | 1.86 | um | 1541 | A | 1850 | A
| 900 | keV | 6.089 | 0.2204 | 2.02 | um | 1594 | A | 1932 | A
| 1 | MeV | 6.449 | 0.2036 | 2.17 | um | 1639 | A | 2005 | A
| 1.1 | MeV | 6.787 | 0.1894 | 2.31 | um | 1678 | A | 2070 | A
| 1.2 | MeV | 7.109 | 0.1772 | 2.45 | um | 1712 | A | 2128 | A
| 1.3 | MeV | 7.415 | 0.1666 | 2.58 | um | 1743 | A | 2180 | A
| 1.4 | MeV | 7.709 | 0.1574 | 2.7 | um | 1770 | A | 2228 | A
| 1.5 | MeV | 7.991 | 0.1492 | 2.82 | um | 1795 | A | 2272 | A
| 1.6 | MeV | 8.264 | 0.1419 | 2.94 | um | 1818 | A | 2312 | A
| 1.7 | MeV | 8.528 | 0.1353 | 3.05 | um | 1839 | A | 2349 | A
| 1.8 | MeV | 8.783 | 0.1293 | 3.17 | um | 1858 | A | 2384 | A
| 2 | MeV | 9.272 | 0.119 | 3.38 | um | 1904 | A | 2446 | A
| 2.25 | MeV | 9.845 | 0.1084 | 3.63 | um | 1960 | A | 2514 | A
| 2.5 | MeV | 10.38 | 0.09968 | 3.87 | um | 2008 | A | 2573 | A
| 2.75 | MeV | 10.88 | 0.09234 | 4.09 | um | 2049 | A | 2626 | A
| 3 | MeV | 11.34 | 0.08609 | 4.31 | um | 2087 | A | 2672 | A
| 3.25 | MeV | 11.77 | 0.0807 | 4.52 | um | 2120 | A | 2714 | A
| 3.5 | MeV | 12.16 | 0.07599 | 4.72 | um | 2151 | A | 2752 | A
| 3.75 | MeV | 12.53 | 0.07184 | 4.92 | um | 2179 | A | 2787 | A
| 4 | MeV | 12.87 | 0.06816 | 5.11 | um | 2205 | A | 2819 | A
| 4.5 | MeV | 13.47 | 0.06189 | 5.48 | um | 2281 | A | 2877 | A
| 5 | MeV | 13.98 | 0.05675 | 5.83 | um | 2349 | A | 2928 | A
| 5.5 | MeV | 14.41 | 0.05245 | 6.18 | um | 2410 | A | 2973 | A
| 6 | MeV | 14.78 | 0.0488 | 6.51 | um | 2466 | A | 3014 | A
| 6.5 | MeV | 15.09 | 0.04566 | 6.83 | um | 2518 | A | 3052 | A
| 7 | MeV | 15.36 | 0.04293 | 7.15 | um | 2567 | A | 3087 | A
| 8 | MeV | 15.77 | 0.03839 | 7.78 | um | 2730 | A | 3151 | A
| 9 | MeV | 16.05 | 0.03478 | 8.39 | um | 2876 | A | 3207 | A
| 10 | MeV | 16.22 | 0.03182 | 9 | um | 3012 | A | 3259 | A
| 11 | MeV | 16.31 | 0.02936 | 9.6 | um | 3138 | A | 3307 | A
| 12 | MeV | 16.34 | 0.02728 | 10.19 | um | 3259 | A | 3352 | A
| 13 | MeV | 16.31 | 0.02548 | 10.79 | um | 3375 | A | 3395 | A
| 14 | MeV | 16.24 | 0.02393 | 11.39 | um | 3488 | A | 3436 | A
| 15 | MeV | 16.13 | 0.02256 | 11.99 | um | 3598 | A | 3476 | A
| 16 | MeV | 16 | 0.02135 | 12.6 | um | 3707 | A | 3515 | A
| 17 | MeV | 15.85 | 0.02027 | 13.21 | um | 3814 | A | 3552 | A
| 18 | MeV | 15.69 | 0.0193 | 13.83 | um | 3920 | A | 3590 | A
| 20 | MeV | 15.34 | 0.01763 | 15.09 | um | 4317 | A | 3662 | A
| 22.5 | MeV | 14.87 | 0.01593 | 16.71 | um | 4899 | A | 3752 | A
| 25 | MeV | 14.4 | 0.01455 | 18.38 | um | 5450 | A | 3841 | A
| 27.5 | MeV | 13.94 | 0.0134 | 20.1 | um | 5982 | A | 3930 | A
| 30 | MeV | 13.5 | 0.01243 | 21.88 | um | 6501 | A | 4020 | A
| 32.5 | MeV | 13.08 | 0.01159 | 23.72 | um | 7013 | A | 4112 | A
| 35 | MeV | 12.67 | 0.01087 | 25.61 | um | 7520 | A | 4206 | A
| 37.5 | MeV | 12.29 | 0.01023 | 27.57 | um | 8024 | A | 4301 | A
| 40 | MeV | 11.93 | 0.009675 | 29.58 | um | 8526 | A | 4400 | A
| 45 | MeV | 11.48 | 0.008729 | 33.76 | um | 1.04 | um | 4602 | A
| 50 | MeV | 10.92 | 0.00796 | 38.12 | um | 1.21 | um | 4813 | A
| 55 | MeV | 10.39 | 0.007322 | 42.71 | um | 1.37 | um | 5035 | A
| 60 | MeV | 9.915 | 0.006784 | 47.52 | um | 1.54 | um | 5268 | A
| 65 | MeV | 9.489 | 0.006323 | 52.56 | um | 1.69 | um | 5513 | A
| 70 | MeV | 9.102 | 0.005923 | 57.82 | um | 1.85 | um | 5769 | A
| 80 | MeV | 8.426 | 0.005265 | 68.97 | um | 2.44 | um | 6317 | A
| 90 | MeV | 7.853 | 0.004745 | 80.99 | um | 2.97 | um | 6911 | A
| 100 | MeV | 7.358 | 0.004322 | 93.85 | um | 3.49 | um | 7552 | A
| 110 | MeV | 6.926 | 0.003972 | 107.54 | um | 3.99 | um | 8237 | A
| 120 | MeV | 6.544 | 0.003677 | 122.05 | um | 4.49 | um | 8965 | A
| 130 | MeV | 6.203 | 0.003424 | 137.39 | um | 4.99 | um | 9737 | A
| 140 | MeV | 5.897 | 0.003206 | 153.55 | um | 5.5 | um | 1.06 | um
| 150 | MeV | 5.62 | 0.003015 | 170.53 | um | 6 | um | 1.14 | um
| 160 | MeV | 5.367 | 0.002846 | 188.32 | um | 6.51 | um | 1.23 | um
| 170 | MeV | 5.137 | 0.002696 | 206.93 | um | 7.03 | um | 1.32 | um
| 180 | MeV | 4.925 | 0.002562 | 226.36 | um | 7.55 | um | 1.42 | um
| 200 | MeV | 4.549 | 0.002332 | 267.66 | um | 9.55 | um | 1.63 | um
| 225 | MeV | 4.152 | 0.002099 | 323.89 | um | 12.44 | um | 1.91 | um
| 250 | MeV | 3.818 | 0.00191 | 385.27 | um | 15.18 | um | 2.22 | um
| 275 | MeV | 3.533 | 0.001753 | 451.81 | um | 17.87 | um | 2.55 | um
| 300 | MeV | 3.287 | 0.001621 | 523.52 | um | 20.56 | um | 2.91 | um
| 325 | MeV | 3.075 | 0.001509 | 600.38 | um | 23.27 | um | 3.29 | um
| 350 | MeV | 2.889 | 0.001411 | 682.36 | um | 26.01 | um | 3.7 | um
| 375 | MeV | 2.726 | 0.001326 | 769.44 | um | 28.8 | um | 4.13 | um
| 400 | MeV | 2.582 | 0.001251 | 861.55 | um | 31.62 | um | 4.59 | um
| 450 | MeV | 2.341 | 0.001125 | 1.06 | mm | 42.35 | um | 5.57 | um
| 500 | MeV | 2.15 | 0.001023 | 1.28 | mm | 52.41 | um | 6.65 | um
| 550 | MeV | 1.997 | 0.0009384 | 1.51 | mm | 62.16 | um | 7.81 | um
| 600 | MeV | 1.873 | 0.0008674 | 1.77 | mm | 71.74 | um | 9.05 | um
| 650 | MeV | 1.755 | 0.0008067 | 2.04 | mm | 81.28 | um | 10.37 | um
| 700 | MeV | 1.652 | 0.0007543 | 2.32 | mm | 90.89 | um | 11.77 | um
| 800 | MeV | 1.482 | 0.0006682 | 2.95 | mm | 126.86 | um | 14.81 | um
| 900 | MeV | 1.347 | 0.0006004 | 3.64 | mm | 160.3 | um | 18.16 | um
| 1 | GeV | 1.238 | 0.0005455 | 4.4 | mm | 192.87 | um | 21.8 | um
| 1.1 | GeV | 1.146 | 0.0005002 | 5.22 | mm | 225.2 | um | 25.72 | um
| 1.2 | GeV | 1.07 | 0.000462 | 6.1 | mm | 257.59 | um | 29.93 | um
| 1.3 | GeV | 1.004 | 0.0004295 | 7.04 | mm | 290.2 | um | 34.41 | um
| 1.4 | GeV | 0.9469 | 0.0004014 | 8.05 | mm | 323.11 | um | 39.15 | um
| 1.5 | GeV | 0.8972 | 0.0003769 | 9.11 | mm | 356.35 | um | 44.15 | um
| 1.6 | GeV | 0.8532 | 0.0003554 | 10.22 | mm | 389.94 | um | 49.39 | um
| 1.7 | GeV | 0.8142 | 0.0003362 | 11.4 | mm | 423.89 | um | 54.88 | um
| 1.8 | GeV | 0.7793 | 0.0003191 | 12.62 | mm | 458.19 | um | 60.61 | um
| 2 | GeV | 0.7193 | 0.0002898 | 15.24 | mm | 588.84 | um | 72.74 | um
| 2.25 | GeV | 0.6587 | 0.0002601 | 18.79 | mm | 774.32 | um | 89.13 | um
| 2.5 | GeV | 0.6096 | 0.0002362 | 22.64 | mm | 947.6 | um | 106.81 | um
| 2.75 | GeV | 0.569 | 0.0002164 | 26.79 | mm | 1.12 | mm | 125.68 | um
| 3 | GeV | 0.535 | 0.0001998 | 31.22 | mm | 1.28 | mm | 145.68 | um
| 3.25 | GeV | 0.506 | 0.0001856 | 35.92 | mm | 1.44 | mm | 166.74 | um
| 3.5 | GeV | 0.481 | 0.0001734 | 40.87 | mm | 1.6 | mm | 188.81 | um
| 3.75 | GeV | 0.4592 | 0.0001628 | 46.07 | mm | 1.76 | mm | 211.81 | um
| 4 | GeV | 0.44 | 0.0001534 | 51.51 | mm | 1.93 | mm | 235.71 | um
| 4.5 | GeV | 0.4079 | 0.0001376 | 63.05 | mm | 2.53 | mm | 285.99 | um
| 5 | GeV | 0.3821 | 0.0001249 | 75.43 | mm | 3.07 | mm | 339.26 | um
| 5.5 | GeV | 0.361 | 0.0001144 | 88.59 | mm | 3.59 | mm | 395.21 | um
| 6 | GeV | 0.3433 | 0.0001056 | 102.47 | mm | 4.1 | mm | 453.53 | um
| 6.5 | GeV | 0.3283 | 9.804e-05 | 117.03 | mm | 4.59 | mm | 513.96 | um
| 7 | GeV | 0.3155 | 9.156e-05 | 132.22 | mm | 5.07 | mm | 576.29 | um
| 8 | GeV | 0.2946 | 8.093e-05 | 164.29 | mm | 6.8 | mm | 705.83 | um
| 9 | GeV | 0.2785 | 7.258e-05 | 198.41 | mm | 8.34 | mm | 840.72 | um
| 10 | GeV | 0.2658 | 6.584e-05 | 234.34 | mm | 9.77 | mm | 979.79 | um
| 11 | GeV | 0.2554 | 6.028e-05 | 271.86 | mm | 11.12 | mm | 1.12 | mm
| 12 | GeV | 0.2469 | 5.561e-05 | 310.79 | mm | 12.41 | mm | 1.27 | mm
| 13 | GeV | 0.2398 | 5.163e-05 | 350.96 | mm | 13.65 | mm | 1.41 | mm
| 14 | GeV | 0.2338 | 4.82e-05 | 392.24 | mm | 14.85 | mm | 1.56 | mm
| 15 | GeV | 0.2287 | 4.522e-05 | 434.51 | mm | 16.01 | mm | 1.71 | mm
| 16 | GeV | 0.2243 | 4.259e-05 | 477.66 | mm | 17.14 | mm | 1.86 | mm
| 17 | GeV | 0.2205 | 4.026e-05 | 521.6 | mm | 18.23 | mm | 2.01 | mm
| 18 | GeV | 0.2172 | 3.818e-05 | 566.26 | mm | 19.29 | mm | 2.16 | mm
| 20 | GeV | 0.2118 | 3.462e-05 | 657.4 | mm | 23.21 | mm | 2.46 | mm
-----------------------------------------------------------
| Multiply | Stopping | by | for | Stopping | Units
| ------------------- | ------------------
| 10.23 | eV | / | Angstrom
| 102.3 | keV | / | micron
| 102.3 | MeV | / | mm
| 1 | keV | / | (ug/cm2)
| 1 | MeV | / | (mg/cm2)
| 1000 | keV | / | (mg/cm2)
| 10.374 | eV | / | (1E15 | atoms/cm2)
| 0.12496 | L.S.S. | reduced | units
==================================================================
| (C) | 1.9842e+19 | by | J.P. | Biersack | and | J.F. | Ziegler