## Na-22 in Silicon
==================================================================
| SRIM | version | ---> | SRIM-2013.00
| Calc. | date | ---> | November | 06, | 2017
==================================================================
| Disk | File | Name | = | SRIM | Outputs\Sodium | in | Silicon.txt
| Ion | = | Sodium | [11] | , | Mass | = | 22 | amu
| Target | Density | = | 2.3212 | g/cm3 | = | 4.977e+22 | atoms/cm3
| ======= | Target | Composition | ========
| Atom | Atom | Atomic | Mass
| Name | Numb | Percent | Percent
| ---- | ---- | ------- | -------
| Si | 14 | 100 | 100
====================================
| Bragg | Correction | = | 0%
| Stopping | Units | = | MeV | / | (mg/cm2)
| See | bottom | of | Table | for | other | Stopping | units
| Ion | dE/dx | dE/dx | Projected | Longitudinal | Lateral
| Energy | Elec. | Nuclear | Range | Straggling | Straggling
| -------------- | ---------- | ---------- | ---------- | ---------- | ----------
| 224.999 | eV | 0.04442 | 0.5013 | 16 | A | 12 | A | 9 | A
| 249.999 | eV | 0.04683 | 0.5234 | 17 | A | 13 | A | 9 | A
| 274.999 | eV | 0.04911 | 0.5439 | 18 | A | 13 | A | 10 | A
| 299.999 | eV | 0.0513 | 0.5629 | 19 | A | 14 | A | 10 | A
| 324.999 | eV | 0.05339 | 0.5806 | 20 | A | 15 | A | 11 | A
| 349.999 | eV | 0.05541 | 0.5973 | 20 | A | 15 | A | 11 | A
| 374.999 | eV | 0.05735 | 0.613 | 21 | A | 16 | A | 11 | A
| 399.999 | eV | 0.05923 | 0.6279 | 22 | A | 16 | A | 12 | A
| 449.999 | eV | 0.06282 | 0.6553 | 24 | A | 17 | A | 12 | A
| 499.999 | eV | 0.06622 | 0.6802 | 25 | A | 18 | A | 13 | A
| 549.999 | eV | 0.06945 | 0.7029 | 27 | A | 19 | A | 14 | A
| 599.999 | eV | 0.07254 | 0.7238 | 28 | A | 20 | A | 14 | A
| 649.999 | eV | 0.07551 | 0.7432 | 29 | A | 21 | A | 15 | A
| 699.999 | eV | 0.07836 | 0.7612 | 31 | A | 22 | A | 16 | A
| 799.999 | eV | 0.08377 | 0.7937 | 33 | A | 23 | A | 17 | A
| 899.999 | eV | 0.08885 | 0.8224 | 36 | A | 25 | A | 18 | A
| 999.999 | eV | 0.09365 | 0.848 | 39 | A | 26 | A | 19 | A
| 1.1 | keV | 0.09822 | 0.871 | 41 | A | 28 | A | 20 | A
| 1.2 | keV | 0.1026 | 0.8919 | 43 | A | 29 | A | 21 | A
| 1.3 | keV | 0.1068 | 0.9109 | 46 | A | 31 | A | 22 | A
| 1.4 | keV | 0.1108 | 0.9284 | 48 | A | 32 | A | 23 | A
| 1.5 | keV | 0.1147 | 0.9445 | 50 | A | 33 | A | 24 | A
| 1.6 | keV | 0.1185 | 0.9593 | 53 | A | 35 | A | 25 | A
| 1.7 | keV | 0.1221 | 0.9731 | 55 | A | 36 | A | 26 | A
| 1.8 | keV | 0.1256 | 0.986 | 57 | A | 37 | A | 27 | A
| 2 | keV | 0.1324 | 1.009 | 62 | A | 40 | A | 29 | A
| 2.25 | keV | 0.1405 | 1.034 | 67 | A | 43 | A | 31 | A
| 2.5 | keV | 0.1481 | 1.056 | 72 | A | 46 | A | 33 | A
| 2.75 | keV | 0.1553 | 1.074 | 77 | A | 48 | A | 35 | A
| 3 | keV | 0.1622 | 1.091 | 83 | A | 51 | A | 37 | A
| 3.25 | keV | 0.1688 | 1.105 | 88 | A | 54 | A | 39 | A
| 3.5 | keV | 0.1752 | 1.118 | 93 | A | 57 | A | 41 | A
| 3.75 | keV | 0.1814 | 1.129 | 98 | A | 59 | A | 43 | A
| 4 | keV | 0.1873 | 1.139 | 103 | A | 62 | A | 45 | A
| 4.5 | keV | 0.1987 | 1.156 | 112 | A | 67 | A | 48 | A
| 5 | keV | 0.2094 | 1.169 | 122 | A | 72 | A | 52 | A
| 5.5 | keV | 0.2196 | 1.18 | 132 | A | 77 | A | 55 | A
| 6 | keV | 0.2294 | 1.189 | 141 | A | 82 | A | 59 | A
| 6.5 | keV | 0.2388 | 1.196 | 151 | A | 87 | A | 62 | A
| 7 | keV | 0.2478 | 1.201 | 160 | A | 91 | A | 66 | A
| 8 | keV | 0.2649 | 1.208 | 179 | A | 101 | A | 72 | A
| 9 | keV | 0.281 | 1.211 | 198 | A | 110 | A | 79 | A
| 10 | keV | 0.2962 | 1.212 | 217 | A | 119 | A | 85 | A
| 11 | keV | 0.3106 | 1.211 | 236 | A | 128 | A | 91 | A
| 12 | keV | 0.3244 | 1.208 | 254 | A | 137 | A | 97 | A
| 13 | keV | 0.3377 | 1.204 | 273 | A | 145 | A | 103 | A
| 14 | keV | 0.3504 | 1.2 | 292 | A | 154 | A | 109 | A
| 15 | keV | 0.3627 | 1.194 | 311 | A | 163 | A | 115 | A
| 16 | keV | 0.3746 | 1.188 | 329 | A | 171 | A | 121 | A
| 17 | keV | 0.3861 | 1.181 | 348 | A | 180 | A | 127 | A
| 18 | keV | 0.3973 | 1.174 | 367 | A | 188 | A | 133 | A
| 20 | keV | 0.4188 | 1.16 | 405 | A | 204 | A | 144 | A
| 22.5 | keV | 0.4442 | 1.141 | 453 | A | 225 | A | 159 | A
| 25 | keV | 0.4683 | 1.122 | 501 | A | 245 | A | 173 | A
| 27.5 | keV | 0.4911 | 1.102 | 550 | A | 265 | A | 187 | A
| 30 | keV | 0.513 | 1.083 | 598 | A | 284 | A | 201 | A
| 32.5 | keV | 0.5339 | 1.065 | 648 | A | 304 | A | 215 | A
| 35 | keV | 0.5541 | 1.047 | 697 | A | 323 | A | 229 | A
| 37.5 | keV | 0.5735 | 1.029 | 746 | A | 342 | A | 243 | A
| 40 | keV | 0.5923 | 1.012 | 796 | A | 360 | A | 256 | A
| 45 | keV | 0.6383 | 0.979 | 896 | A | 397 | A | 284 | A
| 50 | keV | 0.7112 | 0.9484 | 996 | A | 431 | A | 311 | A
| 55 | keV | 0.7673 | 0.9197 | 1093 | A | 464 | A | 339 | A
| 60 | keV | 0.8109 | 0.893 | 1191 | A | 495 | A | 365 | A
| 65 | keV | 0.8457 | 0.8679 | 1289 | A | 526 | A | 391 | A
| 70 | keV | 0.8744 | 0.8444 | 1387 | A | 556 | A | 417 | A
| 80 | keV | 0.9216 | 0.8015 | 1584 | A | 615 | A | 467 | A
| 90 | keV | 0.9624 | 0.7635 | 1784 | A | 672 | A | 516 | A
| 100 | keV | 1.001 | 0.7294 | 1986 | A | 727 | A | 564 | A
| 110 | keV | 1.039 | 0.6987 | 2188 | A | 781 | A | 611 | A
| 120 | keV | 1.076 | 0.671 | 2392 | A | 833 | A | 658 | A
| 130 | keV | 1.114 | 0.6457 | 2595 | A | 882 | A | 704 | A
| 140 | keV | 1.151 | 0.6226 | 2799 | A | 931 | A | 749 | A
| 150 | keV | 1.189 | 0.6013 | 3002 | A | 977 | A | 794 | A
| 160 | keV | 1.227 | 0.5817 | 3204 | A | 1022 | A | 838 | A
| 170 | keV | 1.265 | 0.5635 | 3405 | A | 1065 | A | 881 | A
| 180 | keV | 1.303 | 0.5466 | 3605 | A | 1106 | A | 923 | A
| 200 | keV | 1.379 | 0.5162 | 4000 | A | 1185 | A | 1006 | A
| 225 | keV | 1.476 | 0.4833 | 4484 | A | 1276 | A | 1104 | A
| 250 | keV | 1.574 | 0.4549 | 4956 | A | 1358 | A | 1197 | A
| 275 | keV | 1.672 | 0.4302 | 5415 | A | 1433 | A | 1285 | A
| 300 | keV | 1.771 | 0.4084 | 5862 | A | 1502 | A | 1368 | A
| 325 | keV | 1.869 | 0.389 | 6296 | A | 1565 | A | 1446 | A
| 350 | keV | 1.968 | 0.3716 | 6717 | A | 1622 | A | 1520 | A
| 375 | keV | 2.067 | 0.3559 | 7125 | A | 1675 | A | 1590 | A
| 400 | keV | 2.165 | 0.3417 | 7522 | A | 1724 | A | 1655 | A
| 450 | keV | 2.36 | 0.3168 | 8282 | A | 1811 | A | 1776 | A
| 500 | keV | 2.554 | 0.2957 | 9000 | A | 1887 | A | 1884 | A
| 550 | keV | 2.744 | 0.2776 | 9680 | A | 1952 | A | 1981 | A
| 600 | keV | 2.931 | 0.2619 | 1.03 | um | 2009 | A | 2068 | A
| 650 | keV | 3.115 | 0.248 | 1.09 | um | 2059 | A | 2148 | A
| 700 | keV | 3.295 | 0.2357 | 1.15 | um | 2103 | A | 2220 | A
| 800 | keV | 3.644 | 0.2149 | 1.26 | um | 2181 | A | 2347 | A
| 900 | keV | 3.976 | 0.1977 | 1.37 | um | 2244 | A | 2456 | A
| 1 | MeV | 4.293 | 0.1834 | 1.46 | um | 2297 | A | 2549 | A
| 1.1 | MeV | 4.593 | 0.1713 | 1.55 | um | 2342 | A | 2631 | A
| 1.2 | MeV | 4.879 | 0.1608 | 1.64 | um | 2380 | A | 2704 | A
| 1.3 | MeV | 5.149 | 0.1516 | 1.72 | um | 2414 | A | 2768 | A
| 1.4 | MeV | 5.406 | 0.1436 | 1.79 | um | 2443 | A | 2826 | A
| 1.5 | MeV | 5.649 | 0.1364 | 1.87 | um | 2469 | A | 2879 | A
| 1.6 | MeV | 5.879 | 0.13 | 1.94 | um | 2493 | A | 2927 | A
| 1.7 | MeV | 6.097 | 0.1242 | 2.01 | um | 2514 | A | 2972 | A
| 1.8 | MeV | 6.304 | 0.119 | 2.07 | um | 2534 | A | 3013 | A
| 2 | MeV | 6.685 | 0.1099 | 2.2 | um | 2571 | A | 3086 | A
| 2.25 | MeV | 7.107 | 0.1004 | 2.35 | um | 2612 | A | 3165 | A
| 2.5 | MeV | 7.477 | 0.0926 | 2.5 | um | 2647 | A | 3234 | A
| 2.75 | MeV | 7.802 | 0.08602 | 2.64 | um | 2678 | A | 3295 | A
| 3 | MeV | 8.087 | 0.08038 | 2.77 | um | 2705 | A | 3349 | A
| 3.25 | MeV | 8.339 | 0.0755 | 2.9 | um | 2729 | A | 3398 | A
| 3.5 | MeV | 8.561 | 0.07122 | 3.02 | um | 2752 | A | 3443 | A
| 3.75 | MeV | 8.757 | 0.06745 | 3.14 | um | 2772 | A | 3485 | A
| 4 | MeV | 8.931 | 0.06409 | 3.26 | um | 2791 | A | 3523 | A
| 4.5 | MeV | 9.223 | 0.05835 | 3.5 | um | 2835 | A | 3594 | A
| 5 | MeV | 9.455 | 0.05363 | 3.73 | um | 2875 | A | 3656 | A
| 5.5 | MeV | 9.641 | 0.04967 | 3.95 | um | 2912 | A | 3713 | A
| 6 | MeV | 9.79 | 0.0463 | 4.17 | um | 2946 | A | 3765 | A
| 6.5 | MeV | 9.91 | 0.04339 | 4.38 | um | 2978 | A | 3814 | A
| 7 | MeV | 10.01 | 0.04085 | 4.6 | um | 3008 | A | 3860 | A
| 8 | MeV | 10.15 | 0.03663 | 5.02 | um | 3094 | A | 3944 | A
| 9 | MeV | 10.24 | 0.03325 | 5.44 | um | 3175 | A | 4021 | A
| 10 | MeV | 10.3 | 0.03048 | 5.86 | um | 3251 | A | 4092 | A
| 11 | MeV | 10.33 | 0.02817 | 6.28 | um | 3324 | A | 4159 | A
| 12 | MeV | 10.34 | 0.0262 | 6.69 | um | 3395 | A | 4223 | A
| 13 | MeV | 10.34 | 0.02451 | 7.11 | um | 3463 | A | 4284 | A
| 14 | MeV | 10.34 | 0.02304 | 7.52 | um | 3530 | A | 4343 | A
| 15 | MeV | 10.32 | 0.02175 | 7.94 | um | 3595 | A | 4399 | A
| 16 | MeV | 10.3 | 0.0206 | 8.35 | um | 3659 | A | 4454 | A
| 17 | MeV | 10.27 | 0.01958 | 8.77 | um | 3722 | A | 4508 | A
| 18 | MeV | 10.24 | 0.01866 | 9.19 | um | 3784 | A | 4561 | A
| 20 | MeV | 10.17 | 0.01707 | 10.03 | um | 3995 | A | 4663 | A
| 22.5 | MeV | 10.07 | 0.01545 | 11.09 | um | 4299 | A | 4786 | A
| 25 | MeV | 9.956 | 0.01413 | 12.17 | um | 4589 | A | 4906 | A
| 27.5 | MeV | 9.84 | 0.01303 | 13.25 | um | 4867 | A | 5024 | A
| 30 | MeV | 9.719 | 0.01209 | 14.35 | um | 5136 | A | 5139 | A
| 32.5 | MeV | 9.596 | 0.01129 | 15.46 | um | 5397 | A | 5254 | A
| 35 | MeV | 9.471 | 0.0106 | 16.59 | um | 5653 | A | 5367 | A
| 37.5 | MeV | 9.346 | 0.009988 | 17.73 | um | 5904 | A | 5480 | A
| 40 | MeV | 9.221 | 0.009448 | 18.89 | um | 6151 | A | 5593 | A
| 45 | MeV | 8.978 | 0.008536 | 21.26 | um | 7043 | A | 5818 | A
| 50 | MeV | 8.695 | 0.007793 | 23.69 | um | 7880 | A | 6046 | A
| 55 | MeV | 8.378 | 0.007176 | 26.21 | um | 8687 | A | 6277 | A
| 60 | MeV | 8.117 | 0.006654 | 28.82 | um | 9476 | A | 6513 | A
| 65 | MeV | 7.869 | 0.006207 | 31.51 | um | 1.02 | um | 6754 | A
| 70 | MeV | 7.632 | 0.005819 | 34.29 | um | 1.1 | um | 7001 | A
| 80 | MeV | 7.195 | 0.005179 | 40.1 | um | 1.38 | um | 7512 | A
| 90 | MeV | 6.801 | 0.004673 | 46.26 | um | 1.64 | um | 8050 | A
| 100 | MeV | 6.445 | 0.004261 | 52.76 | um | 1.88 | um | 8614 | A
| 110 | MeV | 6.123 | 0.003919 | 59.61 | um | 2.13 | um | 9206 | A
| 120 | MeV | 5.831 | 0.00363 | 66.82 | um | 2.36 | um | 9827 | A
| 130 | MeV | 5.566 | 0.003383 | 74.38 | um | 2.6 | um | 1.05 | um
| 140 | MeV | 5.325 | 0.003169 | 82.29 | um | 2.84 | um | 1.12 | um
| 150 | MeV | 5.104 | 0.002982 | 90.55 | um | 3.08 | um | 1.19 | um
| 160 | MeV | 4.902 | 0.002817 | 99.15 | um | 3.31 | um | 1.26 | um
| 170 | MeV | 4.716 | 0.00267 | 108.11 | um | 3.56 | um | 1.34 | um
| 180 | MeV | 4.545 | 0.002538 | 117.41 | um | 3.8 | um | 1.42 | um
| 200 | MeV | 4.24 | 0.002312 | 137.03 | um | 4.72 | um | 1.58 | um
| 225 | MeV | 3.917 | 0.002082 | 163.46 | um | 6.03 | um | 1.81 | um
| 250 | MeV | 3.645 | 0.001896 | 191.95 | um | 7.27 | um | 2.05 | um
| 275 | MeV | 3.413 | 0.001742 | 222.49 | um | 8.48 | um | 2.31 | um
| 300 | MeV | 3.212 | 0.001612 | 255.01 | um | 9.66 | um | 2.58 | um
| 325 | MeV | 3.037 | 0.001501 | 289.48 | um | 10.84 | um | 2.87 | um
| 350 | MeV | 2.883 | 0.001405 | 325.88 | um | 12.02 | um | 3.17 | um
| 375 | MeV | 2.745 | 0.001321 | 364.15 | um | 13.2 | um | 3.49 | um
| 400 | MeV | 2.622 | 0.001247 | 404.28 | um | 14.39 | um | 3.82 | um
| 450 | MeV | 2.411 | 0.001122 | 489.94 | um | 18.85 | um | 4.52 | um
| 500 | MeV | 2.234 | 0.001021 | 582.74 | um | 23.01 | um | 5.28 | um
| 550 | MeV | 2.084 | 0.0009368 | 682.54 | um | 27.04 | um | 6.09 | um
| 600 | MeV | 1.954 | 0.0008663 | 789.26 | um | 31.01 | um | 6.95 | um
| 650 | MeV | 1.841 | 0.0008061 | 902.81 | um | 34.97 | um | 7.86 | um
| 700 | MeV | 1.738 | 0.000754 | 1.02 | mm | 38.95 | um | 8.82 | um
| 800 | MeV | 1.565 | 0.0006685 | 1.28 | mm | 53.79 | um | 10.88 | um
| 900 | MeV | 1.427 | 0.000601 | 1.57 | mm | 67.59 | um | 13.14 | um
| 1 | GeV | 1.314 | 0.0005464 | 1.89 | mm | 81.03 | um | 15.59 | um
| 1.1 | GeV | 1.22 | 0.0005013 | 2.23 | mm | 94.35 | um | 18.23 | um
| 1.2 | GeV | 1.14 | 0.0004633 | 2.59 | mm | 107.68 | um | 21.04 | um
| 1.3 | GeV | 1.072 | 0.0004309 | 2.98 | mm | 121.1 | um | 24.03 | um
| 1.4 | GeV | 1.012 | 0.0004028 | 3.4 | mm | 134.62 | um | 27.19 | um
| 1.5 | GeV | 0.9603 | 0.0003784 | 3.83 | mm | 148.27 | um | 30.51 | um
| 1.6 | GeV | 0.9142 | 0.0003568 | 4.29 | mm | 162.07 | um | 33.99 | um
| 1.7 | GeV | 0.873 | 0.0003377 | 4.77 | mm | 176 | um | 37.63 | um
| 1.8 | GeV | 0.8362 | 0.0003206 | 5.28 | mm | 190.08 | um | 41.42 | um
| 2 | GeV | 0.7727 | 0.0002913 | 6.35 | mm | 243.48 | um | 49.45 | um
| 2.25 | GeV | 0.7083 | 0.0002616 | 7.81 | mm | 319.31 | um | 60.28 | um
| 2.5 | GeV | 0.656 | 0.0002377 | 9.39 | mm | 390.19 | um | 71.94 | um
| 2.75 | GeV | 0.6127 | 0.0002179 | 11.08 | mm | 458.7 | um | 84.38 | um
| 3 | GeV | 0.5762 | 0.0002012 | 12.9 | mm | 525.97 | um | 97.55 | um
| 3.25 | GeV | 0.5451 | 0.000187 | 14.82 | mm | 592.57 | um | 111.43 | um
| 3.5 | GeV | 0.5182 | 0.0001748 | 16.85 | mm | 658.79 | um | 125.96 | um
| 3.75 | GeV | 0.4947 | 0.0001641 | 18.97 | mm | 724.81 | um | 141.11 | um
| 4 | GeV | 0.474 | 0.0001547 | 21.2 | mm | 790.73 | um | 156.85 | um
| 4.5 | GeV | 0.4393 | 0.0001388 | 25.92 | mm | 1.04 | mm | 189.99 | um
| 5 | GeV | 0.4114 | 0.000126 | 30.98 | mm | 1.26 | mm | 225.12 | um
| 5.5 | GeV | 0.3884 | 0.0001155 | 36.37 | mm | 1.47 | mm | 262.05 | um
| 6 | GeV | 0.3691 | 0.0001066 | 42.06 | mm | 1.68 | mm | 300.58 | um
| 6.5 | GeV | 0.3528 | 9.906e-05 | 48.03 | mm | 1.88 | mm | 340.56 | um
| 7 | GeV | 0.3388 | 9.254e-05 | 54.26 | mm | 2.08 | mm | 381.83 | um
| 8 | GeV | 0.316 | 8.184e-05 | 67.43 | mm | 2.79 | mm | 467.76 | um
| 9 | GeV | 0.2984 | 7.342e-05 | 81.46 | mm | 3.43 | mm | 557.42 | um
| 10 | GeV | 0.2843 | 6.663e-05 | 96.25 | mm | 4.02 | mm | 650.07 | um
| 11 | GeV | 0.273 | 6.102e-05 | 111.72 | mm | 4.58 | mm | 745.06 | um
| 12 | GeV | 0.2636 | 5.632e-05 | 127.78 | mm | 5.11 | mm | 841.88 | um
| 13 | GeV | 0.2558 | 5.23e-05 | 144.37 | mm | 5.63 | mm | 940.09 | um
| 14 | GeV | 0.2491 | 4.884e-05 | 161.44 | mm | 6.13 | mm | 1.04 | mm
| 15 | GeV | 0.2435 | 4.583e-05 | 178.93 | mm | 6.61 | mm | 1.14 | mm
| 16 | GeV | 0.2387 | 4.317e-05 | 196.8 | mm | 7.08 | mm | 1.24 | mm
| 17 | GeV | 0.2345 | 4.082e-05 | 215.01 | mm | 7.54 | mm | 1.34 | mm
| 18 | GeV | 0.2308 | 3.871e-05 | 233.52 | mm | 7.98 | mm | 1.44 | mm
| 20 | GeV | 0.2248 | 3.512e-05 | 271.34 | mm | 9.61 | mm | 1.64 | mm
| 22 | GeV | 0.2203 | 3.215e-05 | 310.06 | mm | 11.07 | mm | 1.84 | mm
-----------------------------------------------------------
| Multiply | Stopping | by | for | Stopping | Units
| ------------------- | ------------------
| 23.211 | eV | / | Angstrom
| 232.11 | keV | / | micron
| 232.11 | MeV | / | mm
| 1 | keV | / | (ug/cm2)
| 1 | MeV | / | (mg/cm2)
| 1000 | keV | / | (mg/cm2)
| 46.637 | eV | / | (1E15 | atoms/cm2)
| 0.26721 | L.S.S. | reduced | units
==================================================================
| (C) | 1.9842e+19 | by | J.P. | Biersack | and | J.F. | Ziegler

## Na-22 in Aluminum
==================================================================
| SRIM | version | ---> | SRIM-2013.00
| Calc. | date | ---> | November | 06, | 2017
==================================================================
| Disk | File | Name | = | SRIM | Outputs\Sodium | in | Aluminum.txt
| Ion | = | Sodium | [11] | , | Mass | = | 22 | amu
| Target | Density | = | 2.702 | g/cm3 | = | 6.0305e+22 | atoms/cm3
| ======= | Target | Composition | ========
| Atom | Atom | Atomic | Mass
| Name | Numb | Percent | Percent
| ---- | ---- | ------- | -------
| Al | 13 | 100 | 100
====================================
| Bragg | Correction | = | 0%
| Stopping | Units | = | MeV | / | (mg/cm2)
| See | bottom | of | Table | for | other | Stopping | units
| Ion | dE/dx | dE/dx | Projected | Longitudinal | Lateral
| Energy | Elec. | Nuclear | Range | Straggling | Straggling
| -------------- | ---------- | ---------- | ---------- | ---------- | ----------
| 224.999 | eV | 0.04838 | 0.5133 | 14 | A | 10 | A | 7 | A
| 249.999 | eV | 0.051 | 0.5357 | 14 | A | 11 | A | 8 | A
| 274.999 | eV | 0.05348 | 0.5564 | 15 | A | 11 | A | 8 | A
| 299.999 | eV | 0.05586 | 0.5755 | 16 | A | 12 | A | 8 | A
| 324.999 | eV | 0.05814 | 0.5935 | 17 | A | 12 | A | 9 | A
| 349.999 | eV | 0.06034 | 0.6103 | 17 | A | 13 | A | 9 | A
| 374.999 | eV | 0.06246 | 0.6261 | 18 | A | 13 | A | 9 | A
| 399.999 | eV | 0.0645 | 0.641 | 19 | A | 14 | A | 10 | A
| 449.999 | eV | 0.06842 | 0.6686 | 20 | A | 14 | A | 10 | A
| 499.999 | eV | 0.07212 | 0.6936 | 21 | A | 15 | A | 11 | A
| 549.999 | eV | 0.07564 | 0.7164 | 23 | A | 16 | A | 11 | A
| 599.999 | eV | 0.079 | 0.7373 | 24 | A | 17 | A | 12 | A
| 649.999 | eV | 0.08223 | 0.7567 | 25 | A | 17 | A | 13 | A
| 699.999 | eV | 0.08533 | 0.7747 | 26 | A | 18 | A | 13 | A
| 799.999 | eV | 0.09122 | 0.8071 | 29 | A | 20 | A | 14 | A
| 899.999 | eV | 0.09676 | 0.8357 | 31 | A | 21 | A | 15 | A
| 999.999 | eV | 0.102 | 0.8611 | 33 | A | 22 | A | 16 | A
| 1.1 | keV | 0.107 | 0.884 | 35 | A | 23 | A | 17 | A
| 1.2 | keV | 0.1117 | 0.9047 | 37 | A | 24 | A | 18 | A
| 1.3 | keV | 0.1163 | 0.9235 | 39 | A | 26 | A | 18 | A
| 1.4 | keV | 0.1207 | 0.9407 | 41 | A | 27 | A | 19 | A
| 1.5 | keV | 0.1249 | 0.9566 | 43 | A | 28 | A | 20 | A
| 1.6 | keV | 0.129 | 0.9712 | 45 | A | 29 | A | 21 | A
| 1.7 | keV | 0.133 | 0.9847 | 47 | A | 30 | A | 22 | A
| 1.8 | keV | 0.1368 | 0.9973 | 49 | A | 31 | A | 22 | A
| 2 | keV | 0.1442 | 1.02 | 53 | A | 33 | A | 24 | A
| 2.25 | keV | 0.153 | 1.044 | 57 | A | 36 | A | 26 | A
| 2.5 | keV | 0.1613 | 1.065 | 62 | A | 38 | A | 28 | A
| 2.75 | keV | 0.1691 | 1.083 | 66 | A | 40 | A | 29 | A
| 3 | keV | 0.1767 | 1.099 | 71 | A | 43 | A | 31 | A
| 3.25 | keV | 0.1839 | 1.113 | 75 | A | 45 | A | 33 | A
| 3.5 | keV | 0.1908 | 1.125 | 80 | A | 47 | A | 34 | A
| 3.75 | keV | 0.1975 | 1.136 | 84 | A | 50 | A | 36 | A
| 4 | keV | 0.204 | 1.145 | 88 | A | 52 | A | 37 | A
| 4.5 | keV | 0.2164 | 1.161 | 97 | A | 56 | A | 40 | A
| 5 | keV | 0.2281 | 1.173 | 105 | A | 60 | A | 44 | A
| 5.5 | keV | 0.2392 | 1.183 | 113 | A | 64 | A | 46 | A
| 6 | keV | 0.2498 | 1.191 | 122 | A | 68 | A | 49 | A
| 6.5 | keV | 0.26 | 1.197 | 130 | A | 73 | A | 52 | A
| 7 | keV | 0.2698 | 1.201 | 138 | A | 76 | A | 55 | A
| 8 | keV | 0.2885 | 1.207 | 154 | A | 84 | A | 61 | A
| 9 | keV | 0.306 | 1.209 | 171 | A | 92 | A | 66 | A
| 10 | keV | 0.3225 | 1.208 | 187 | A | 99 | A | 71 | A
| 11 | keV | 0.3383 | 1.206 | 203 | A | 107 | A | 76 | A
| 12 | keV | 0.3533 | 1.202 | 219 | A | 114 | A | 82 | A
| 13 | keV | 0.3677 | 1.197 | 235 | A | 122 | A | 87 | A
| 14 | keV | 0.3816 | 1.191 | 252 | A | 129 | A | 92 | A
| 15 | keV | 0.395 | 1.184 | 268 | A | 136 | A | 97 | A
| 16 | keV | 0.408 | 1.177 | 284 | A | 143 | A | 102 | A
| 17 | keV | 0.4205 | 1.17 | 301 | A | 150 | A | 106 | A
| 18 | keV | 0.4327 | 1.162 | 317 | A | 157 | A | 111 | A
| 20 | keV | 0.4561 | 1.146 | 350 | A | 171 | A | 121 | A
| 22.5 | keV | 0.4838 | 1.126 | 391 | A | 188 | A | 133 | A
| 25 | keV | 0.51 | 1.105 | 433 | A | 204 | A | 145 | A
| 27.5 | keV | 0.5348 | 1.085 | 474 | A | 221 | A | 157 | A
| 30 | keV | 0.5586 | 1.065 | 516 | A | 237 | A | 168 | A
| 32.5 | keV | 0.5814 | 1.046 | 558 | A | 253 | A | 180 | A
| 35 | keV | 0.6034 | 1.027 | 601 | A | 269 | A | 191 | A
| 37.5 | keV | 0.6246 | 1.009 | 643 | A | 284 | A | 203 | A
| 40 | keV | 0.645 | 0.9909 | 686 | A | 299 | A | 214 | A
| 45 | keV | 0.6961 | 0.9573 | 772 | A | 329 | A | 237 | A
| 50 | keV | 0.7813 | 0.9261 | 857 | A | 357 | A | 260 | A
| 55 | keV | 0.8492 | 0.8971 | 940 | A | 383 | A | 282 | A
| 60 | keV | 0.904 | 0.87 | 1022 | A | 408 | A | 304 | A
| 65 | keV | 0.9492 | 0.8448 | 1103 | A | 432 | A | 325 | A
| 70 | keV | 0.9872 | 0.8211 | 1185 | A | 455 | A | 346 | A
| 80 | keV | 1.049 | 0.7782 | 1348 | A | 500 | A | 386 | A
| 90 | keV | 1.098 | 0.7402 | 1513 | A | 544 | A | 425 | A
| 100 | keV | 1.14 | 0.7063 | 1678 | A | 586 | A | 463 | A
| 110 | keV | 1.179 | 0.6759 | 1844 | A | 626 | A | 500 | A
| 120 | keV | 1.215 | 0.6485 | 2011 | A | 665 | A | 536 | A
| 130 | keV | 1.251 | 0.6235 | 2178 | A | 703 | A | 572 | A
| 140 | keV | 1.285 | 0.6007 | 2345 | A | 739 | A | 607 | A
| 150 | keV | 1.319 | 0.5798 | 2512 | A | 775 | A | 641 | A
| 160 | keV | 1.353 | 0.5605 | 2679 | A | 809 | A | 675 | A
| 170 | keV | 1.387 | 0.5427 | 2845 | A | 842 | A | 708 | A
| 180 | keV | 1.421 | 0.5262 | 3010 | A | 873 | A | 741 | A
| 200 | keV | 1.489 | 0.4964 | 3339 | A | 934 | A | 805 | A
| 225 | keV | 1.575 | 0.4643 | 3743 | A | 1004 | A | 881 | A
| 250 | keV | 1.66 | 0.4366 | 4140 | A | 1069 | A | 954 | A
| 275 | keV | 1.746 | 0.4126 | 4529 | A | 1128 | A | 1023 | A
| 300 | keV | 1.832 | 0.3914 | 4909 | A | 1183 | A | 1089 | A
| 325 | keV | 1.917 | 0.3726 | 5280 | A | 1233 | A | 1151 | A
| 350 | keV | 2.002 | 0.3557 | 5642 | A | 1280 | A | 1211 | A
| 375 | keV | 2.087 | 0.3405 | 5995 | A | 1323 | A | 1267 | A
| 400 | keV | 2.172 | 0.3268 | 6339 | A | 1363 | A | 1320 | A
| 450 | keV | 2.34 | 0.3027 | 7004 | A | 1436 | A | 1420 | A
| 500 | keV | 2.505 | 0.2824 | 7637 | A | 1500 | A | 1510 | A
| 550 | keV | 2.668 | 0.265 | 8242 | A | 1555 | A | 1591 | A
| 600 | keV | 2.828 | 0.2498 | 8820 | A | 1605 | A | 1666 | A
| 650 | keV | 2.985 | 0.2365 | 9374 | A | 1648 | A | 1734 | A
| 700 | keV | 3.139 | 0.2247 | 9907 | A | 1688 | A | 1797 | A
| 800 | keV | 3.437 | 0.2046 | 1.09 | um | 1757 | A | 1909 | A
| 900 | keV | 3.722 | 0.1882 | 1.19 | um | 1815 | A | 2005 | A
| 1 | MeV | 3.995 | 0.1745 | 1.27 | um | 1864 | A | 2089 | A
| 1.1 | MeV | 4.256 | 0.1629 | 1.36 | um | 1905 | A | 2164 | A
| 1.2 | MeV | 4.504 | 0.1529 | 1.44 | um | 1941 | A | 2230 | A
| 1.3 | MeV | 4.741 | 0.1441 | 1.51 | um | 1973 | A | 2289 | A
| 1.4 | MeV | 4.968 | 0.1364 | 1.58 | um | 2001 | A | 2343 | A
| 1.5 | MeV | 5.184 | 0.1296 | 1.65 | um | 2026 | A | 2392 | A
| 1.6 | MeV | 5.39 | 0.1235 | 1.72 | um | 2048 | A | 2437 | A
| 1.7 | MeV | 5.587 | 0.1179 | 1.78 | um | 2069 | A | 2479 | A
| 1.8 | MeV | 5.776 | 0.113 | 1.85 | um | 2087 | A | 2517 | A
| 2 | MeV | 6.127 | 0.1042 | 1.97 | um | 2123 | A | 2586 | A
| 2.25 | MeV | 6.524 | 0.09524 | 2.11 | um | 2163 | A | 2661 | A
| 2.5 | MeV | 6.879 | 0.0878 | 2.24 | um | 2198 | A | 2726 | A
| 2.75 | MeV | 7.197 | 0.08153 | 2.37 | um | 2227 | A | 2784 | A
| 3 | MeV | 7.482 | 0.07616 | 2.49 | um | 2254 | A | 2835 | A
| 3.25 | MeV | 7.738 | 0.07152 | 2.61 | um | 2277 | A | 2881 | A
| 3.5 | MeV | 7.968 | 0.06746 | 2.73 | um | 2299 | A | 2923 | A
| 3.75 | MeV | 8.176 | 0.06387 | 2.84 | um | 2318 | A | 2962 | A
| 4 | MeV | 8.363 | 0.06068 | 2.95 | um | 2336 | A | 2999 | A
| 4.5 | MeV | 8.686 | 0.05523 | 3.17 | um | 2379 | A | 3064 | A
| 5 | MeV | 8.951 | 0.05075 | 3.37 | um | 2417 | A | 3122 | A
| 5.5 | MeV | 9.169 | 0.04699 | 3.57 | um | 2451 | A | 3174 | A
| 6 | MeV | 9.35 | 0.04379 | 3.77 | um | 2483 | A | 3222 | A
| 6.5 | MeV | 9.501 | 0.04103 | 3.97 | um | 2513 | A | 3267 | A
| 7 | MeV | 9.627 | 0.03862 | 4.16 | um | 2541 | A | 3308 | A
| 8 | MeV | 9.819 | 0.03462 | 4.54 | um | 2620 | A | 3384 | A
| 9 | MeV | 9.953 | 0.03142 | 4.91 | um | 2694 | A | 3453 | A
| 10 | MeV | 10.05 | 0.0288 | 5.28 | um | 2763 | A | 3516 | A
| 11 | MeV | 10.11 | 0.02661 | 5.64 | um | 2828 | A | 3575 | A
| 12 | MeV | 10.15 | 0.02475 | 6.01 | um | 2891 | A | 3630 | A
| 13 | MeV | 10.17 | 0.02315 | 6.37 | um | 2951 | A | 3683 | A
| 14 | MeV | 10.18 | 0.02176 | 6.73 | um | 3010 | A | 3734 | A
| 15 | MeV | 10.18 | 0.02053 | 7.09 | um | 3067 | A | 3783 | A
| 16 | MeV | 10.16 | 0.01945 | 7.46 | um | 3123 | A | 3830 | A
| 17 | MeV | 10.15 | 0.01848 | 7.82 | um | 3178 | A | 3876 | A
| 18 | MeV | 10.12 | 0.01761 | 8.18 | um | 3232 | A | 3921 | A
| 20 | MeV | 10.06 | 0.01611 | 8.92 | um | 3417 | A | 4007 | A
| 22.5 | MeV | 9.967 | 0.01458 | 9.84 | um | 3683 | A | 4112 | A
| 25 | MeV | 9.859 | 0.01333 | 10.77 | um | 3936 | A | 4212 | A
| 27.5 | MeV | 9.742 | 0.01229 | 11.71 | um | 4178 | A | 4311 | A
| 30 | MeV | 9.619 | 0.0114 | 12.66 | um | 4412 | A | 4407 | A
| 32.5 | MeV | 9.492 | 0.01065 | 13.63 | um | 4640 | A | 4503 | A
| 35 | MeV | 9.363 | 0.009992 | 14.61 | um | 4863 | A | 4597 | A
| 37.5 | MeV | 9.233 | 0.009416 | 15.6 | um | 5081 | A | 4691 | A
| 40 | MeV | 9.103 | 0.008907 | 16.61 | um | 5297 | A | 4785 | A
| 45 | MeV | 8.85 | 0.008046 | 18.67 | um | 6078 | A | 4972 | A
| 50 | MeV | 8.561 | 0.007345 | 20.79 | um | 6812 | A | 5161 | A
| 55 | MeV | 8.241 | 0.006762 | 22.99 | um | 7521 | A | 5354 | A
| 60 | MeV | 7.978 | 0.00627 | 25.27 | um | 8213 | A | 5550 | A
| 65 | MeV | 7.729 | 0.005848 | 27.63 | um | 8893 | A | 5751 | A
| 70 | MeV | 7.493 | 0.005482 | 30.06 | um | 9563 | A | 5956 | A
| 80 | MeV | 7.058 | 0.004879 | 35.14 | um | 1.2 | um | 6383 | A
| 90 | MeV | 6.666 | 0.004401 | 40.54 | um | 1.43 | um | 6832 | A
| 100 | MeV | 6.313 | 0.004012 | 46.24 | um | 1.65 | um | 7304 | A
| 110 | MeV | 5.995 | 0.00369 | 52.25 | um | 1.86 | um | 7800 | A
| 120 | MeV | 5.707 | 0.003418 | 58.58 | um | 2.07 | um | 8321 | A
| 130 | MeV | 5.446 | 0.003185 | 65.21 | um | 2.27 | um | 8867 | A
| 140 | MeV | 5.208 | 0.002984 | 72.16 | um | 2.48 | um | 9438 | A
| 150 | MeV | 4.99 | 0.002807 | 79.41 | um | 2.69 | um | 1 | um
| 160 | MeV | 4.791 | 0.002651 | 86.98 | um | 2.9 | um | 1.07 | um
| 170 | MeV | 4.608 | 0.002513 | 94.85 | um | 3.11 | um | 1.13 | um
| 180 | MeV | 4.44 | 0.002389 | 103.03 | um | 3.33 | um | 1.2 | um
| 200 | MeV | 4.14 | 0.002176 | 120.29 | um | 4.14 | um | 1.34 | um
| 225 | MeV | 3.823 | 0.00196 | 143.54 | um | 5.3 | um | 1.53 | um
| 250 | MeV | 3.556 | 0.001784 | 168.63 | um | 6.39 | um | 1.73 | um
| 275 | MeV | 3.328 | 0.001639 | 195.52 | um | 7.45 | um | 1.95 | um
| 300 | MeV | 3.132 | 0.001517 | 224.17 | um | 8.5 | um | 2.18 | um
| 325 | MeV | 2.96 | 0.001412 | 254.55 | um | 9.54 | um | 2.43 | um
| 350 | MeV | 2.809 | 0.001321 | 286.63 | um | 10.58 | um | 2.68 | um
| 375 | MeV | 2.675 | 0.001242 | 320.37 | um | 11.62 | um | 2.95 | um
| 400 | MeV | 2.555 | 0.001172 | 355.76 | um | 12.67 | um | 3.23 | um
| 450 | MeV | 2.348 | 0.001055 | 431.31 | um | 16.61 | um | 3.83 | um
| 500 | MeV | 2.175 | 0.0009598 | 513.19 | um | 20.28 | um | 4.47 | um
| 550 | MeV | 2.029 | 0.000881 | 601.28 | um | 23.84 | um | 5.16 | um
| 600 | MeV | 1.902 | 0.0008146 | 695.48 | um | 27.34 | um | 5.89 | um
| 650 | MeV | 1.791 | 0.000758 | 795.73 | um | 30.84 | um | 6.67 | um
| 700 | MeV | 1.69 | 0.000709 | 902.07 | um | 34.35 | um | 7.48 | um
| 800 | MeV | 1.522 | 0.0006285 | 1.13 | mm | 47.47 | um | 9.24 | um
| 900 | MeV | 1.388 | 0.000565 | 1.39 | mm | 59.67 | um | 11.16 | um
| 1 | GeV | 1.278 | 0.0005137 | 1.67 | mm | 71.54 | um | 13.25 | um
| 1.1 | GeV | 1.186 | 0.0004712 | 1.97 | mm | 83.31 | um | 15.5 | um
| 1.2 | GeV | 1.109 | 0.0004355 | 2.29 | mm | 95.1 | um | 17.89 | um
| 1.3 | GeV | 1.042 | 0.000405 | 2.63 | mm | 106.96 | um | 20.44 | um
| 1.4 | GeV | 0.9839 | 0.0003786 | 3 | mm | 118.91 | um | 23.13 | um
| 1.5 | GeV | 0.9332 | 0.0003556 | 3.38 | mm | 130.98 | um | 25.96 | um
| 1.6 | GeV | 0.8883 | 0.0003353 | 3.79 | mm | 143.17 | um | 28.93 | um
| 1.7 | GeV | 0.8483 | 0.0003174 | 4.22 | mm | 155.49 | um | 32.03 | um
| 1.8 | GeV | 0.8124 | 0.0003013 | 4.66 | mm | 167.93 | um | 35.26 | um
| 2 | GeV | 0.7507 | 0.0002737 | 5.61 | mm | 215.17 | um | 42.1 | um
| 2.25 | GeV | 0.6881 | 0.0002458 | 6.9 | mm | 282.24 | um | 51.33 | um
| 2.5 | GeV | 0.6372 | 0.0002233 | 8.3 | mm | 344.93 | um | 61.27 | um
| 2.75 | GeV | 0.5951 | 0.0002047 | 9.8 | mm | 405.52 | um | 71.88 | um
| 3 | GeV | 0.5596 | 0.000189 | 11.4 | mm | 465.02 | um | 83.11 | um
| 3.25 | GeV | 0.5294 | 0.0001757 | 13.1 | mm | 523.92 | um | 94.94 | um
| 3.5 | GeV | 0.5032 | 0.0001642 | 14.89 | mm | 582.49 | um | 107.34 | um
| 3.75 | GeV | 0.4804 | 0.0001541 | 16.78 | mm | 640.89 | um | 120.26 | um
| 4 | GeV | 0.4603 | 0.0001453 | 18.74 | mm | 699.2 | um | 133.69 | um
| 4.5 | GeV | 0.4266 | 0.0001304 | 22.92 | mm | 916.28 | um | 161.95 | um
| 5 | GeV | 0.3994 | 0.0001184 | 27.4 | mm | 1.12 | mm | 191.92 | um
| 5.5 | GeV | 0.377 | 0.0001085 | 32.17 | mm | 1.3 | mm | 223.42 | um
| 6 | GeV | 0.3583 | 0.0001001 | 37.21 | mm | 1.49 | mm | 256.29 | um
| 6.5 | GeV | 0.3425 | 9.303e-05 | 42.49 | mm | 1.67 | mm | 290.39 | um
| 7 | GeV | 0.3288 | 8.69e-05 | 48 | mm | 1.84 | mm | 325.6 | um
| 8 | GeV | 0.3067 | 7.685e-05 | 59.66 | mm | 2.47 | mm | 398.92 | um
| 9 | GeV | 0.2896 | 6.895e-05 | 72.08 | mm | 3.03 | mm | 475.43 | um
| 10 | GeV | 0.2759 | 6.256e-05 | 85.17 | mm | 3.56 | mm | 554.49 | um
| 11 | GeV | 0.2649 | 5.73e-05 | 98.86 | mm | 4.05 | mm | 635.56 | um
| 12 | GeV | 0.2558 | 5.288e-05 | 113.08 | mm | 4.53 | mm | 718.19 | um
| 13 | GeV | 0.2482 | 4.911e-05 | 127.77 | mm | 4.98 | mm | 802.02 | um
| 14 | GeV | 0.2418 | 4.586e-05 | 142.88 | mm | 5.42 | mm | 886.72 | um
| 15 | GeV | 0.2363 | 4.302e-05 | 158.36 | mm | 5.85 | mm | 972.05 | um
| 16 | GeV | 0.2316 | 4.053e-05 | 174.18 | mm | 6.27 | mm | 1.06 | mm
| 17 | GeV | 0.2275 | 3.832e-05 | 190.3 | mm | 6.67 | mm | 1.14 | mm
| 18 | GeV | 0.2239 | 3.634e-05 | 206.7 | mm | 7.06 | mm | 1.23 | mm
| 20 | GeV | 0.2181 | 3.297e-05 | 240.19 | mm | 8.51 | mm | 1.4 | mm
| 22 | GeV | 0.2137 | 3.018e-05 | 274.47 | mm | 9.8 | mm | 1.57 | mm
-----------------------------------------------------------
| Multiply | Stopping | by | for | Stopping | Units
| ------------------- | ------------------
| 27.019 | eV | / | Angstrom
| 270.19 | keV | / | micron
| 270.19 | MeV | / | mm
| 1 | keV | / | (ug/cm2)
| 1 | MeV | / | (mg/cm2)
| 1000 | keV | / | (mg/cm2)
| 44.804 | eV | / | (1E15 | atoms/cm2)
| 0.26682 | L.S.S. | reduced | units
==================================================================
| (C) | 1.9842e+19 | by | J.P. | Biersack | and | J.F. | Ziegler

## Na-22 in Carbon
==================================================================
| SRIM | version | ---> | SRIM-2013.00
| Calc. | date | ---> | November | 06, | 2017
==================================================================
| Disk | File | Name | = | SRIM | Outputs\Sodium | in | Carbon.txt
| Ion | = | Sodium | [11] | , | Mass | = | 22 | amu
| Target | Density | = | 2.253 | g/cm3 | = | 1.1296e+23 | atoms/cm3
| ======= | Target | Composition | ========
| Atom | Atom | Atomic | Mass
| Name | Numb | Percent | Percent
| ---- | ---- | ------- | -------
| C | 6 | 100 | 100
====================================
| Bragg | Correction | = | 0%
| Stopping | Units | = | MeV | / | (mg/cm2)
| See | bottom | of | Table | for | other | Stopping | units
| Ion | dE/dx | dE/dx | Projected | Longitudinal | Lateral
| Energy | Elec. | Nuclear | Range | Straggling | Straggling
| -------------- | ---------- | ---------- | ---------- | ---------- | ----------
| 224.999 | eV | 0.08497 | 0.9839 | 12 | A | 6 | A | 4 | A
| 249.999 | eV | 0.08956 | 1.023 | 12 | A | 6 | A | 4 | A
| 274.999 | eV | 0.09393 | 1.059 | 13 | A | 6 | A | 5 | A
| 299.999 | eV | 0.09811 | 1.093 | 14 | A | 7 | A | 5 | A
| 324.999 | eV | 0.1021 | 1.123 | 14 | A | 7 | A | 5 | A
| 349.999 | eV | 0.106 | 1.152 | 15 | A | 7 | A | 5 | A
| 374.999 | eV | 0.1097 | 1.179 | 16 | A | 8 | A | 6 | A
| 399.999 | eV | 0.1133 | 1.205 | 16 | A | 8 | A | 6 | A
| 449.999 | eV | 0.1202 | 1.251 | 17 | A | 8 | A | 6 | A
| 499.999 | eV | 0.1267 | 1.293 | 19 | A | 9 | A | 6 | A
| 549.999 | eV | 0.1328 | 1.33 | 20 | A | 9 | A | 7 | A
| 599.999 | eV | 0.1387 | 1.365 | 21 | A | 10 | A | 7 | A
| 649.999 | eV | 0.1444 | 1.396 | 22 | A | 10 | A | 7 | A
| 699.999 | eV | 0.1499 | 1.425 | 23 | A | 10 | A | 8 | A
| 799.999 | eV | 0.1602 | 1.477 | 25 | A | 11 | A | 8 | A
| 899.999 | eV | 0.1699 | 1.522 | 27 | A | 12 | A | 9 | A
| 999.999 | eV | 0.1791 | 1.561 | 29 | A | 13 | A | 9 | A
| 1.1 | keV | 0.1879 | 1.596 | 31 | A | 13 | A | 10 | A
| 1.2 | keV | 0.1962 | 1.628 | 32 | A | 14 | A | 10 | A
| 1.3 | keV | 0.2042 | 1.656 | 34 | A | 15 | A | 11 | A
| 1.4 | keV | 0.2119 | 1.681 | 36 | A | 15 | A | 11 | A
| 1.5 | keV | 0.2194 | 1.704 | 38 | A | 16 | A | 12 | A
| 1.6 | keV | 0.2266 | 1.725 | 40 | A | 17 | A | 12 | A
| 1.7 | keV | 0.2335 | 1.744 | 41 | A | 17 | A | 13 | A
| 1.8 | keV | 0.2403 | 1.762 | 43 | A | 18 | A | 13 | A
| 2 | keV | 0.2533 | 1.793 | 46 | A | 19 | A | 14 | A
| 2.25 | keV | 0.2687 | 1.825 | 50 | A | 20 | A | 15 | A
| 2.5 | keV | 0.2832 | 1.852 | 54 | A | 22 | A | 16 | A
| 2.75 | keV | 0.297 | 1.874 | 58 | A | 23 | A | 17 | A
| 3 | keV | 0.3102 | 1.892 | 62 | A | 25 | A | 18 | A
| 3.25 | keV | 0.3229 | 1.908 | 66 | A | 26 | A | 19 | A
| 3.5 | keV | 0.3351 | 1.921 | 70 | A | 27 | A | 20 | A
| 3.75 | keV | 0.3469 | 1.931 | 74 | A | 28 | A | 21 | A
| 4 | keV | 0.3582 | 1.94 | 78 | A | 30 | A | 22 | A
| 4.5 | keV | 0.38 | 1.954 | 85 | A | 32 | A | 24 | A
| 5 | keV | 0.4005 | 1.962 | 93 | A | 35 | A | 26 | A
| 5.5 | keV | 0.4201 | 1.966 | 100 | A | 37 | A | 28 | A
| 6 | keV | 0.4388 | 1.968 | 108 | A | 39 | A | 30 | A
| 6.5 | keV | 0.4567 | 1.968 | 115 | A | 42 | A | 31 | A
| 7 | keV | 0.4739 | 1.965 | 122 | A | 44 | A | 33 | A
| 8 | keV | 0.5066 | 1.956 | 137 | A | 49 | A | 36 | A
| 9 | keV | 0.5374 | 1.943 | 152 | A | 53 | A | 40 | A
| 10 | keV | 0.5664 | 1.927 | 167 | A | 57 | A | 43 | A
| 11 | keV | 0.5941 | 1.909 | 181 | A | 62 | A | 46 | A
| 12 | keV | 0.6205 | 1.89 | 196 | A | 66 | A | 49 | A
| 13 | keV | 0.6458 | 1.871 | 211 | A | 70 | A | 52 | A
| 14 | keV | 0.6702 | 1.851 | 225 | A | 74 | A | 55 | A
| 15 | keV | 0.6937 | 1.831 | 240 | A | 79 | A | 58 | A
| 16 | keV | 0.7165 | 1.81 | 255 | A | 83 | A | 61 | A
| 17 | keV | 0.7385 | 1.79 | 270 | A | 87 | A | 64 | A
| 18 | keV | 0.76 | 1.77 | 285 | A | 91 | A | 67 | A
| 20 | keV | 0.8011 | 1.731 | 315 | A | 99 | A | 73 | A
| 22.5 | keV | 0.8497 | 1.683 | 352 | A | 108 | A | 81 | A
| 25 | keV | 0.8956 | 1.638 | 390 | A | 118 | A | 88 | A
| 27.5 | keV | 0.9393 | 1.595 | 428 | A | 127 | A | 95 | A
| 30 | keV | 0.9811 | 1.554 | 466 | A | 136 | A | 102 | A
| 32.5 | keV | 1.021 | 1.516 | 504 | A | 145 | A | 109 | A
| 35 | keV | 1.06 | 1.479 | 542 | A | 153 | A | 116 | A
| 37.5 | keV | 1.097 | 1.445 | 580 | A | 162 | A | 123 | A
| 40 | keV | 1.133 | 1.412 | 619 | A | 170 | A | 130 | A
| 45 | keV | 1.201 | 1.351 | 696 | A | 186 | A | 144 | A
| 50 | keV | 1.256 | 1.296 | 773 | A | 202 | A | 158 | A
| 55 | keV | 1.305 | 1.246 | 851 | A | 217 | A | 171 | A
| 60 | keV | 1.35 | 1.2 | 929 | A | 232 | A | 184 | A
| 65 | keV | 1.392 | 1.158 | 1007 | A | 246 | A | 197 | A
| 70 | keV | 1.433 | 1.12 | 1086 | A | 260 | A | 210 | A
| 80 | keV | 1.511 | 1.051 | 1243 | A | 287 | A | 236 | A
| 90 | keV | 1.587 | 0.9914 | 1401 | A | 313 | A | 261 | A
| 100 | keV | 1.661 | 0.9393 | 1558 | A | 337 | A | 286 | A
| 110 | keV | 1.733 | 0.8933 | 1715 | A | 360 | A | 309 | A
| 120 | keV | 1.804 | 0.8522 | 1870 | A | 382 | A | 333 | A
| 130 | keV | 1.874 | 0.8154 | 2024 | A | 403 | A | 355 | A
| 140 | keV | 1.943 | 0.782 | 2177 | A | 422 | A | 377 | A
| 150 | keV | 2.01 | 0.7518 | 2328 | A | 441 | A | 399 | A
| 160 | keV | 2.076 | 0.7241 | 2477 | A | 459 | A | 419 | A
| 170 | keV | 2.14 | 0.6987 | 2625 | A | 475 | A | 440 | A
| 180 | keV | 2.203 | 0.6753 | 2770 | A | 491 | A | 459 | A
| 200 | keV | 2.323 | 0.6335 | 3057 | A | 522 | A | 497 | A
| 225 | keV | 2.463 | 0.589 | 3407 | A | 557 | A | 541 | A
| 250 | keV | 2.593 | 0.5511 | 3748 | A | 589 | A | 582 | A
| 275 | keV | 2.715 | 0.5184 | 4080 | A | 617 | A | 621 | A
| 300 | keV | 2.83 | 0.4898 | 4404 | A | 644 | A | 657 | A
| 325 | keV | 2.94 | 0.4646 | 4720 | A | 668 | A | 691 | A
| 350 | keV | 3.047 | 0.4422 | 5030 | A | 690 | A | 723 | A
| 375 | keV | 3.152 | 0.4222 | 5333 | A | 711 | A | 754 | A
| 400 | keV | 3.255 | 0.4041 | 5629 | A | 730 | A | 783 | A
| 450 | keV | 3.46 | 0.3727 | 6203 | A | 767 | A | 836 | A
| 500 | keV | 3.664 | 0.3463 | 6752 | A | 799 | A | 885 | A
| 550 | keV | 3.866 | 0.3238 | 7279 | A | 827 | A | 929 | A
| 600 | keV | 4.067 | 0.3044 | 7784 | A | 852 | A | 970 | A
| 650 | keV | 4.265 | 0.2874 | 8271 | A | 875 | A | 1007 | A
| 700 | keV | 4.46 | 0.2724 | 8738 | A | 895 | A | 1041 | A
| 800 | keV | 4.843 | 0.2471 | 9625 | A | 933 | A | 1102 | A
| 900 | keV | 5.215 | 0.2266 | 1.05 | um | 965 | A | 1154 | A
| 1 | MeV | 5.575 | 0.2095 | 1.12 | um | 992 | A | 1200 | A
| 1.1 | MeV | 5.924 | 0.195 | 1.2 | um | 1015 | A | 1240 | A
| 1.2 | MeV | 6.262 | 0.1826 | 1.27 | um | 1035 | A | 1276 | A
| 1.3 | MeV | 6.59 | 0.1718 | 1.33 | um | 1053 | A | 1308 | A
| 1.4 | MeV | 6.907 | 0.1623 | 1.4 | um | 1069 | A | 1338 | A
| 1.5 | MeV | 7.215 | 0.1539 | 1.46 | um | 1082 | A | 1364 | A
| 1.6 | MeV | 7.513 | 0.1464 | 1.52 | um | 1095 | A | 1388 | A
| 1.7 | MeV | 7.802 | 0.1397 | 1.57 | um | 1106 | A | 1410 | A
| 1.8 | MeV | 8.082 | 0.1336 | 1.63 | um | 1117 | A | 1431 | A
| 2 | MeV | 8.614 | 0.1231 | 1.73 | um | 1140 | A | 1468 | A
| 2.25 | MeV | 9.231 | 0.1122 | 1.85 | um | 1166 | A | 1507 | A
| 2.5 | MeV | 9.797 | 0.1032 | 1.97 | um | 1189 | A | 1541 | A
| 2.75 | MeV | 10.32 | 0.09566 | 2.08 | um | 1208 | A | 1570 | A
| 3 | MeV | 10.79 | 0.08923 | 2.18 | um | 1226 | A | 1596 | A
| 3.25 | MeV | 11.22 | 0.08367 | 2.28 | um | 1241 | A | 1620 | A
| 3.5 | MeV | 11.62 | 0.07882 | 2.38 | um | 1255 | A | 1641 | A
| 3.75 | MeV | 11.98 | 0.07454 | 2.47 | um | 1268 | A | 1660 | A
| 4 | MeV | 12.31 | 0.07074 | 2.56 | um | 1279 | A | 1677 | A
| 4.5 | MeV | 12.88 | 0.06427 | 2.73 | um | 1312 | A | 1709 | A
| 5 | MeV | 13.35 | 0.05896 | 2.9 | um | 1341 | A | 1737 | A
| 5.5 | MeV | 13.73 | 0.05452 | 3.06 | um | 1368 | A | 1761 | A
| 6 | MeV | 14.05 | 0.05075 | 3.22 | um | 1392 | A | 1784 | A
| 6.5 | MeV | 14.3 | 0.0475 | 3.38 | um | 1415 | A | 1804 | A
| 7 | MeV | 14.51 | 0.04467 | 3.53 | um | 1437 | A | 1823 | A
| 8 | MeV | 14.8 | 0.03997 | 3.83 | um | 1507 | A | 1858 | A
| 9 | MeV | 14.96 | 0.03622 | 4.13 | um | 1572 | A | 1889 | A
| 10 | MeV | 15.04 | 0.03316 | 4.43 | um | 1633 | A | 1918 | A
| 11 | MeV | 15.06 | 0.03061 | 4.72 | um | 1692 | A | 1944 | A
| 12 | MeV | 15.03 | 0.02844 | 5.01 | um | 1748 | A | 1969 | A
| 13 | MeV | 14.97 | 0.02658 | 5.31 | um | 1802 | A | 1993 | A
| 14 | MeV | 14.88 | 0.02496 | 5.61 | um | 1856 | A | 2016 | A
| 15 | MeV | 14.78 | 0.02354 | 5.91 | um | 1908 | A | 2039 | A
| 16 | MeV | 14.66 | 0.02228 | 6.21 | um | 1960 | A | 2060 | A
| 17 | MeV | 14.54 | 0.02116 | 6.51 | um | 2011 | A | 2082 | A
| 18 | MeV | 14.41 | 0.02015 | 6.82 | um | 2061 | A | 2103 | A
| 20 | MeV | 14.13 | 0.01842 | 7.44 | um | 2248 | A | 2144 | A
| 22.5 | MeV | 13.78 | 0.01665 | 8.23 | um | 2522 | A | 2194 | A
| 25 | MeV | 13.43 | 0.0152 | 9.05 | um | 2781 | A | 2243 | A
| 27.5 | MeV | 13.09 | 0.01401 | 9.88 | um | 3030 | A | 2293 | A
| 30 | MeV | 12.76 | 0.01299 | 10.74 | um | 3271 | A | 2343 | A
| 32.5 | MeV | 12.45 | 0.01212 | 11.62 | um | 3507 | A | 2393 | A
| 35 | MeV | 12.14 | 0.01137 | 12.52 | um | 3738 | A | 2443 | A
| 37.5 | MeV | 11.85 | 0.01071 | 13.44 | um | 3967 | A | 2495 | A
| 40 | MeV | 11.58 | 0.01012 | 14.39 | um | 4194 | A | 2547 | A
| 45 | MeV | 11.09 | 0.009136 | 16.35 | um | 5037 | A | 2654 | A
| 50 | MeV | 10.68 | 0.008334 | 18.39 | um | 5815 | A | 2765 | A
| 55 | MeV | 10.22 | 0.007667 | 20.51 | um | 6556 | A | 2880 | A
| 60 | MeV | 9.842 | 0.007105 | 22.72 | um | 7274 | A | 3000 | A
| 65 | MeV | 9.49 | 0.006623 | 25.01 | um | 7976 | A | 3124 | A
| 70 | MeV | 9.162 | 0.006206 | 27.39 | um | 8667 | A | 3253 | A
| 80 | MeV | 8.571 | 0.005518 | 32.4 | um | 1.12 | um | 3524 | A
| 90 | MeV | 8.051 | 0.004974 | 37.74 | um | 1.35 | um | 3814 | A
| 100 | MeV | 7.591 | 0.004532 | 43.42 | um | 1.58 | um | 4123 | A
| 110 | MeV | 7.181 | 0.004165 | 49.43 | um | 1.79 | um | 4451 | A
| 120 | MeV | 6.813 | 0.003856 | 55.77 | um | 2.01 | um | 4798 | A
| 130 | MeV | 6.482 | 0.003592 | 62.45 | um | 2.22 | um | 5163 | A
| 140 | MeV | 6.183 | 0.003363 | 69.46 | um | 2.43 | um | 5546 | A
| 150 | MeV | 5.912 | 0.003163 | 76.8 | um | 2.65 | um | 5947 | A
| 160 | MeV | 5.665 | 0.002987 | 84.46 | um | 2.86 | um | 6366 | A
| 170 | MeV | 5.44 | 0.00283 | 92.46 | um | 3.08 | um | 6803 | A
| 180 | MeV | 5.234 | 0.002689 | 100.77 | um | 3.3 | um | 7256 | A
| 200 | MeV | 4.87 | 0.002448 | 118.35 | um | 4.14 | um | 8214 | A
| 225 | MeV | 4.49 | 0.002203 | 142.08 | um | 5.33 | um | 9504 | A
| 250 | MeV | 4.174 | 0.002005 | 167.71 | um | 6.45 | um | 1.09 | um
| 275 | MeV | 3.908 | 0.001841 | 195.18 | um | 7.54 | um | 1.24 | um
| 300 | MeV | 3.681 | 0.001703 | 224.43 | um | 8.6 | um | 1.39 | um
| 325 | MeV | 3.485 | 0.001585 | 255.41 | um | 9.66 | um | 1.56 | um
| 350 | MeV | 3.314 | 0.001483 | 288.06 | um | 10.71 | um | 1.73 | um
| 375 | MeV | 3.162 | 0.001393 | 322.33 | um | 11.77 | um | 1.91 | um
| 400 | MeV | 3.026 | 0.001315 | 358.2 | um | 12.82 | um | 2.1 | um
| 450 | MeV | 2.791 | 0.001182 | 434.56 | um | 16.78 | um | 2.5 | um
| 500 | MeV | 2.591 | 0.001075 | 517.07 | um | 20.45 | um | 2.93 | um
| 550 | MeV | 2.415 | 0.0009866 | 605.78 | um | 24.01 | um | 3.38 | um
| 600 | MeV | 2.255 | 0.000912 | 700.89 | um | 27.53 | um | 3.86 | um
| 650 | MeV | 2.105 | 0.0008483 | 802.77 | um | 31.09 | um | 4.38 | um
| 700 | MeV | 1.979 | 0.0007932 | 911.5 | um | 34.7 | um | 4.92 | um
| 800 | MeV | 1.778 | 0.0007028 | 1.15 | mm | 48.25 | um | 6.1 | um
| 900 | MeV | 1.617 | 0.0006316 | 1.41 | mm | 60.86 | um | 7.4 | um
| 1 | GeV | 1.486 | 0.0005739 | 1.7 | mm | 73.15 | um | 8.81 | um
| 1.1 | GeV | 1.377 | 0.0005263 | 2.01 | mm | 85.34 | um | 10.34 | um
| 1.2 | GeV | 1.285 | 0.0004862 | 2.34 | mm | 97.57 | um | 11.97 | um
| 1.3 | GeV | 1.206 | 0.000452 | 2.7 | mm | 109.87 | um | 13.7 | um
| 1.4 | GeV | 1.138 | 0.0004225 | 3.08 | mm | 122.3 | um | 15.54 | um
| 1.5 | GeV | 1.078 | 0.0003968 | 3.48 | mm | 134.85 | um | 17.47 | um
| 1.6 | GeV | 1.025 | 0.0003741 | 3.9 | mm | 147.54 | um | 19.5 | um
| 1.7 | GeV | 0.9778 | 0.0003539 | 4.34 | mm | 160.37 | um | 21.63 | um
| 1.8 | GeV | 0.9357 | 0.0003359 | 4.81 | mm | 173.34 | um | 23.85 | um
| 2 | GeV | 0.8634 | 0.0003051 | 5.79 | mm | 222.76 | um | 28.55 | um
| 2.25 | GeV | 0.79 | 0.0002739 | 7.14 | mm | 292.98 | um | 34.91 | um
| 2.5 | GeV | 0.7306 | 0.0002487 | 8.6 | mm | 358.66 | um | 41.77 | um
| 2.75 | GeV | 0.6815 | 0.0002279 | 10.17 | mm | 422.21 | um | 49.11 | um
| 3 | GeV | 0.6401 | 0.0002105 | 11.85 | mm | 484.66 | um | 56.89 | um
| 3.25 | GeV | 0.6049 | 0.0001956 | 13.63 | mm | 546.55 | um | 65.1 | um
| 3.5 | GeV | 0.5745 | 0.0001827 | 15.52 | mm | 608.13 | um | 73.71 | um
| 3.75 | GeV | 0.5479 | 0.0001715 | 17.5 | mm | 669.58 | um | 82.7 | um
| 4 | GeV | 0.5246 | 0.0001616 | 19.56 | mm | 730.98 | um | 92.04 | um
| 4.5 | GeV | 0.4855 | 0.000145 | 23.96 | mm | 960.28 | um | 111.75 | um
| 5 | GeV | 0.454 | 0.0001316 | 28.69 | mm | 1.17 | mm | 132.67 | um
| 5.5 | GeV | 0.428 | 0.0001206 | 33.73 | mm | 1.37 | mm | 154.71 | um
| 6 | GeV | 0.4064 | 0.0001113 | 39.05 | mm | 1.56 | mm | 177.73 | um
| 6.5 | GeV | 0.388 | 0.0001033 | 44.64 | mm | 1.75 | mm | 201.66 | um
| 7 | GeV | 0.3722 | 9.652e-05 | 50.48 | mm | 1.94 | mm | 226.38 | um
| 8 | GeV | 0.3466 | 8.533e-05 | 62.84 | mm | 2.61 | mm | 277.96 | um
| 9 | GeV | 0.3267 | 7.653e-05 | 76.03 | mm | 3.21 | mm | 331.89 | um
| 10 | GeV | 0.3108 | 6.943e-05 | 89.96 | mm | 3.77 | mm | 387.73 | um
| 11 | GeV | 0.298 | 6.357e-05 | 104.55 | mm | 4.3 | mm | 445.09 | um
| 12 | GeV | 0.2873 | 5.865e-05 | 119.72 | mm | 4.8 | mm | 503.66 | um
| 13 | GeV | 0.2784 | 5.446e-05 | 135.41 | mm | 5.29 | mm | 563.17 | um
| 14 | GeV | 0.2709 | 5.084e-05 | 151.57 | mm | 5.77 | mm | 623.39 | um
| 15 | GeV | 0.2645 | 4.769e-05 | 168.15 | mm | 6.23 | mm | 684.15 | um
| 16 | GeV | 0.2589 | 4.492e-05 | 185.12 | mm | 6.67 | mm | 745.29 | um
| 17 | GeV | 0.2541 | 4.247e-05 | 202.42 | mm | 7.11 | mm | 806.67 | um
| 18 | GeV | 0.2499 | 4.027e-05 | 220.03 | mm | 7.53 | mm | 868.18 | um
| 20 | GeV | 0.2429 | 3.652e-05 | 256.07 | mm | 9.1 | mm | 991.25 | um
| 22 | GeV | 0.2376 | 3.343e-05 | 293.02 | mm | 10.49 | mm | 1.11 | mm
-----------------------------------------------------------
| Multiply | Stopping | by | for | Stopping | Units
| ------------------- | ------------------
| 22.529 | eV | / | Angstrom
| 225.29 | keV | / | micron
| 225.29 | MeV | / | mm
| 1 | keV | / | (ug/cm2)
| 1 | MeV | / | (mg/cm2)
| 1000 | keV | / | (mg/cm2)
| 19.945 | eV | / | (1E15 | atoms/cm2)
| 0.15856 | L.S.S. | reduced | units
==================================================================
| (C) | 1.9842e+19 | by | J.P. | Biersack | and | J.F. | Ziegler

## Na-22 in Diamond
==================================================================
| SRIM | version | ---> | SRIM-2013.00
| Calc. | date | ---> | November | 08, | 2017
==================================================================
| Disk | File | Name | = | SRIM | Outputs\Sodium | in | Diamond.txt
| Ion | = | Sodium | [11] | , | Mass | = | 22 | amu
| Target | Density | = | 3.52 | g/cm3 | = | 1.7648e+23 | atoms/cm3
| ======= | Target | Composition | ========
| Atom | Atom | Atomic | Mass
| Name | Numb | Percent | Percent
| ---- | ---- | ------- | -------
| C | 6 | 100 | 100
====================================
| Bragg | Correction | = | 0%
| Stopping | Units | = | MeV | / | (mg/cm2)
| See | bottom | of | Table | for | other | Stopping | units
| Ion | dE/dx | dE/dx | Projected | Longitudinal | Lateral
| Energy | Elec. | Nuclear | Range | Straggling | Straggling
| -------------- | ---------- | ---------- | ---------- | ---------- | ----------
| 224.999 | eV | 0.08497 | 0.9839 | 8 | A | 4 | A | 3 | A
| 249.999 | eV | 0.08956 | 1.023 | 8 | A | 4 | A | 3 | A
| 274.999 | eV | 0.09393 | 1.059 | 8 | A | 4 | A | 3 | A
| 299.999 | eV | 0.09811 | 1.093 | 9 | A | 4 | A | 3 | A
| 324.999 | eV | 0.1021 | 1.123 | 9 | A | 4 | A | 3 | A
| 349.999 | eV | 0.106 | 1.152 | 10 | A | 5 | A | 3 | A
| 374.999 | eV | 0.1097 | 1.179 | 10 | A | 5 | A | 4 | A
| 399.999 | eV | 0.1133 | 1.205 | 10 | A | 5 | A | 4 | A
| 449.999 | eV | 0.1202 | 1.251 | 11 | A | 5 | A | 4 | A
| 499.999 | eV | 0.1267 | 1.293 | 12 | A | 6 | A | 4 | A
| 549.999 | eV | 0.1328 | 1.33 | 13 | A | 6 | A | 4 | A
| 599.999 | eV | 0.1387 | 1.365 | 13 | A | 6 | A | 5 | A
| 649.999 | eV | 0.1444 | 1.396 | 14 | A | 6 | A | 5 | A
| 699.999 | eV | 0.1499 | 1.425 | 15 | A | 7 | A | 5 | A
| 799.999 | eV | 0.1602 | 1.477 | 16 | A | 7 | A | 5 | A
| 899.999 | eV | 0.1699 | 1.522 | 17 | A | 8 | A | 6 | A
| 999.999 | eV | 0.1791 | 1.561 | 18 | A | 8 | A | 6 | A
| 1.1 | keV | 0.1879 | 1.596 | 20 | A | 9 | A | 6 | A
| 1.2 | keV | 0.1962 | 1.628 | 21 | A | 9 | A | 7 | A
| 1.3 | keV | 0.2042 | 1.656 | 22 | A | 9 | A | 7 | A
| 1.4 | keV | 0.2119 | 1.681 | 23 | A | 10 | A | 7 | A
| 1.5 | keV | 0.2194 | 1.704 | 24 | A | 10 | A | 8 | A
| 1.6 | keV | 0.2266 | 1.725 | 25 | A | 11 | A | 8 | A
| 1.7 | keV | 0.2335 | 1.744 | 26 | A | 11 | A | 8 | A
| 1.8 | keV | 0.2403 | 1.762 | 27 | A | 11 | A | 9 | A
| 2 | keV | 0.2533 | 1.793 | 30 | A | 12 | A | 9 | A
| 2.25 | keV | 0.2687 | 1.825 | 32 | A | 13 | A | 10 | A
| 2.5 | keV | 0.2832 | 1.852 | 35 | A | 14 | A | 11 | A
| 2.75 | keV | 0.297 | 1.874 | 37 | A | 15 | A | 11 | A
| 3 | keV | 0.3102 | 1.892 | 40 | A | 16 | A | 12 | A
| 3.25 | keV | 0.3229 | 1.908 | 42 | A | 17 | A | 12 | A
| 3.5 | keV | 0.3351 | 1.921 | 45 | A | 17 | A | 13 | A
| 3.75 | keV | 0.3469 | 1.931 | 47 | A | 18 | A | 14 | A
| 4 | keV | 0.3582 | 1.94 | 50 | A | 19 | A | 14 | A
| 4.5 | keV | 0.38 | 1.954 | 55 | A | 21 | A | 16 | A
| 5 | keV | 0.4005 | 1.962 | 59 | A | 22 | A | 17 | A
| 5.5 | keV | 0.4201 | 1.966 | 64 | A | 24 | A | 18 | A
| 6 | keV | 0.4388 | 1.968 | 69 | A | 25 | A | 19 | A
| 6.5 | keV | 0.4567 | 1.968 | 74 | A | 27 | A | 20 | A
| 7 | keV | 0.4739 | 1.965 | 78 | A | 28 | A | 21 | A
| 8 | keV | 0.5066 | 1.956 | 88 | A | 31 | A | 23 | A
| 9 | keV | 0.5374 | 1.943 | 97 | A | 34 | A | 25 | A
| 10 | keV | 0.5664 | 1.927 | 107 | A | 37 | A | 27 | A
| 11 | keV | 0.5941 | 1.909 | 116 | A | 40 | A | 29 | A
| 12 | keV | 0.6205 | 1.89 | 125 | A | 42 | A | 31 | A
| 13 | keV | 0.6458 | 1.871 | 135 | A | 45 | A | 33 | A
| 14 | keV | 0.6702 | 1.851 | 144 | A | 48 | A | 35 | A
| 15 | keV | 0.6937 | 1.831 | 154 | A | 50 | A | 37 | A
| 16 | keV | 0.7165 | 1.81 | 163 | A | 53 | A | 39 | A
| 17 | keV | 0.7385 | 1.79 | 173 | A | 55 | A | 41 | A
| 18 | keV | 0.76 | 1.77 | 182 | A | 58 | A | 43 | A
| 20 | keV | 0.8011 | 1.731 | 201 | A | 63 | A | 47 | A
| 22.5 | keV | 0.8497 | 1.683 | 225 | A | 69 | A | 52 | A
| 25 | keV | 0.8956 | 1.638 | 249 | A | 75 | A | 56 | A
| 27.5 | keV | 0.9393 | 1.595 | 274 | A | 81 | A | 61 | A
| 30 | keV | 0.9811 | 1.554 | 298 | A | 87 | A | 65 | A
| 32.5 | keV | 1.021 | 1.516 | 322 | A | 93 | A | 70 | A
| 35 | keV | 1.06 | 1.479 | 347 | A | 98 | A | 74 | A
| 37.5 | keV | 1.097 | 1.445 | 371 | A | 104 | A | 79 | A
| 40 | keV | 1.133 | 1.412 | 396 | A | 109 | A | 83 | A
| 45 | keV | 1.201 | 1.351 | 445 | A | 119 | A | 92 | A
| 50 | keV | 1.256 | 1.296 | 495 | A | 129 | A | 101 | A
| 55 | keV | 1.305 | 1.246 | 545 | A | 139 | A | 109 | A
| 60 | keV | 1.35 | 1.2 | 595 | A | 149 | A | 118 | A
| 65 | keV | 1.392 | 1.158 | 645 | A | 158 | A | 126 | A
| 70 | keV | 1.433 | 1.12 | 695 | A | 167 | A | 135 | A
| 80 | keV | 1.511 | 1.051 | 796 | A | 184 | A | 151 | A
| 90 | keV | 1.587 | 0.9914 | 897 | A | 200 | A | 167 | A
| 100 | keV | 1.661 | 0.9393 | 997 | A | 216 | A | 183 | A
| 110 | keV | 1.733 | 0.8933 | 1098 | A | 231 | A | 198 | A
| 120 | keV | 1.804 | 0.8522 | 1197 | A | 245 | A | 213 | A
| 130 | keV | 1.874 | 0.8154 | 1296 | A | 258 | A | 227 | A
| 140 | keV | 1.943 | 0.782 | 1393 | A | 270 | A | 241 | A
| 150 | keV | 2.01 | 0.7518 | 1490 | A | 282 | A | 255 | A
| 160 | keV | 2.076 | 0.7241 | 1585 | A | 294 | A | 268 | A
| 170 | keV | 2.14 | 0.6987 | 1680 | A | 304 | A | 281 | A
| 180 | keV | 2.203 | 0.6753 | 1773 | A | 315 | A | 294 | A
| 200 | keV | 2.323 | 0.6335 | 1957 | A | 334 | A | 318 | A
| 225 | keV | 2.463 | 0.589 | 2181 | A | 357 | A | 346 | A
| 250 | keV | 2.593 | 0.5511 | 2399 | A | 377 | A | 373 | A
| 275 | keV | 2.715 | 0.5184 | 2611 | A | 395 | A | 397 | A
| 300 | keV | 2.83 | 0.4898 | 2819 | A | 412 | A | 420 | A
| 325 | keV | 2.94 | 0.4646 | 3021 | A | 427 | A | 442 | A
| 350 | keV | 3.047 | 0.4422 | 3219 | A | 442 | A | 463 | A
| 375 | keV | 3.152 | 0.4222 | 3413 | A | 455 | A | 482 | A
| 400 | keV | 3.255 | 0.4041 | 3603 | A | 467 | A | 501 | A
| 450 | keV | 3.46 | 0.3727 | 3970 | A | 491 | A | 535 | A
| 500 | keV | 3.664 | 0.3463 | 4322 | A | 511 | A | 566 | A
| 550 | keV | 3.866 | 0.3238 | 4659 | A | 529 | A | 595 | A
| 600 | keV | 4.067 | 0.3044 | 4983 | A | 545 | A | 621 | A
| 650 | keV | 4.265 | 0.2874 | 5294 | A | 560 | A | 644 | A
| 700 | keV | 4.46 | 0.2724 | 5593 | A | 573 | A | 666 | A
| 800 | keV | 4.843 | 0.2471 | 6160 | A | 597 | A | 705 | A
| 900 | keV | 5.215 | 0.2266 | 6691 | A | 618 | A | 739 | A
| 1 | MeV | 5.575 | 0.2095 | 7189 | A | 635 | A | 768 | A
| 1.1 | MeV | 5.924 | 0.195 | 7660 | A | 650 | A | 794 | A
| 1.2 | MeV | 6.262 | 0.1826 | 8107 | A | 663 | A | 817 | A
| 1.3 | MeV | 6.59 | 0.1718 | 8532 | A | 674 | A | 837 | A
| 1.4 | MeV | 6.907 | 0.1623 | 8938 | A | 684 | A | 856 | A
| 1.5 | MeV | 7.215 | 0.1539 | 9328 | A | 693 | A | 873 | A
| 1.6 | MeV | 7.513 | 0.1464 | 9703 | A | 701 | A | 889 | A
| 1.7 | MeV | 7.802 | 0.1397 | 1.01 | um | 708 | A | 903 | A
| 1.8 | MeV | 8.082 | 0.1336 | 1.04 | um | 715 | A | 916 | A
| 2 | MeV | 8.614 | 0.1231 | 1.11 | um | 729 | A | 939 | A
| 2.25 | MeV | 9.231 | 0.1122 | 1.19 | um | 746 | A | 965 | A
| 2.5 | MeV | 9.797 | 0.1032 | 1.26 | um | 761 | A | 986 | A
| 2.75 | MeV | 10.32 | 0.09566 | 1.33 | um | 773 | A | 1005 | A
| 3 | MeV | 10.79 | 0.08923 | 1.4 | um | 784 | A | 1022 | A
| 3.25 | MeV | 11.22 | 0.08367 | 1.46 | um | 794 | A | 1037 | A
| 3.5 | MeV | 11.62 | 0.07882 | 1.52 | um | 803 | A | 1050 | A
| 3.75 | MeV | 11.98 | 0.07454 | 1.58 | um | 811 | A | 1062 | A
| 4 | MeV | 12.31 | 0.07074 | 1.64 | um | 819 | A | 1074 | A
| 4.5 | MeV | 12.88 | 0.06427 | 1.75 | um | 840 | A | 1094 | A
| 5 | MeV | 13.35 | 0.05896 | 1.86 | um | 859 | A | 1112 | A
| 5.5 | MeV | 13.73 | 0.05452 | 1.96 | um | 875 | A | 1127 | A
| 6 | MeV | 14.05 | 0.05075 | 2.06 | um | 891 | A | 1142 | A
| 6.5 | MeV | 14.3 | 0.0475 | 2.16 | um | 906 | A | 1155 | A
| 7 | MeV | 14.51 | 0.04467 | 2.26 | um | 919 | A | 1167 | A
| 8 | MeV | 14.8 | 0.03997 | 2.45 | um | 965 | A | 1189 | A
| 9 | MeV | 14.96 | 0.03622 | 2.64 | um | 1006 | A | 1209 | A
| 10 | MeV | 15.04 | 0.03316 | 2.83 | um | 1045 | A | 1227 | A
| 11 | MeV | 15.06 | 0.03061 | 3.02 | um | 1083 | A | 1244 | A
| 12 | MeV | 15.03 | 0.02844 | 3.21 | um | 1119 | A | 1260 | A
| 13 | MeV | 14.97 | 0.02658 | 3.4 | um | 1154 | A | 1276 | A
| 14 | MeV | 14.88 | 0.02496 | 3.59 | um | 1188 | A | 1291 | A
| 15 | MeV | 14.78 | 0.02354 | 3.78 | um | 1221 | A | 1305 | A
| 16 | MeV | 14.66 | 0.02228 | 3.97 | um | 1254 | A | 1319 | A
| 17 | MeV | 14.54 | 0.02116 | 4.17 | um | 1287 | A | 1332 | A
| 18 | MeV | 14.41 | 0.02015 | 4.36 | um | 1319 | A | 1346 | A
| 20 | MeV | 14.13 | 0.01842 | 4.76 | um | 1439 | A | 1372 | A
| 22.5 | MeV | 13.78 | 0.01665 | 5.27 | um | 1614 | A | 1404 | A
| 25 | MeV | 13.43 | 0.0152 | 5.79 | um | 1780 | A | 1436 | A
| 27.5 | MeV | 13.09 | 0.01401 | 6.32 | um | 1939 | A | 1468 | A
| 30 | MeV | 12.76 | 0.01299 | 6.87 | um | 2094 | A | 1499 | A
| 32.5 | MeV | 12.45 | 0.01212 | 7.44 | um | 2245 | A | 1531 | A
| 35 | MeV | 12.14 | 0.01137 | 8.01 | um | 2393 | A | 1564 | A
| 37.5 | MeV | 11.85 | 0.01071 | 8.6 | um | 2539 | A | 1597 | A
| 40 | MeV | 11.58 | 0.01012 | 9.21 | um | 2684 | A | 1630 | A
| 45 | MeV | 11.09 | 0.009136 | 10.46 | um | 3224 | A | 1699 | A
| 50 | MeV | 10.68 | 0.008334 | 11.77 | um | 3722 | A | 1770 | A
| 55 | MeV | 10.22 | 0.007667 | 13.13 | um | 4196 | A | 1844 | A
| 60 | MeV | 9.842 | 0.007105 | 14.54 | um | 4656 | A | 1920 | A
| 65 | MeV | 9.49 | 0.006623 | 16.01 | um | 5105 | A | 2000 | A
| 70 | MeV | 9.162 | 0.006206 | 17.53 | um | 5548 | A | 2082 | A
| 80 | MeV | 8.571 | 0.005518 | 20.74 | um | 7176 | A | 2256 | A
| 90 | MeV | 8.051 | 0.004974 | 24.16 | um | 8665 | A | 2441 | A
| 100 | MeV | 7.591 | 0.004532 | 27.79 | um | 1.01 | um | 2639 | A
| 110 | MeV | 7.181 | 0.004165 | 31.64 | um | 1.15 | um | 2849 | A
| 120 | MeV | 6.813 | 0.003856 | 35.7 | um | 1.28 | um | 3071 | A
| 130 | MeV | 6.482 | 0.003592 | 39.97 | um | 1.42 | um | 3304 | A
| 140 | MeV | 6.183 | 0.003363 | 44.46 | um | 1.56 | um | 3550 | A
| 150 | MeV | 5.912 | 0.003163 | 49.15 | um | 1.69 | um | 3807 | A
| 160 | MeV | 5.665 | 0.002987 | 54.06 | um | 1.83 | um | 4075 | A
| 170 | MeV | 5.44 | 0.00283 | 59.18 | um | 1.97 | um | 4354 | A
| 180 | MeV | 5.234 | 0.002689 | 64.5 | um | 2.11 | um | 4644 | A
| 200 | MeV | 4.87 | 0.002448 | 75.75 | um | 2.65 | um | 5258 | A
| 225 | MeV | 4.49 | 0.002203 | 90.94 | um | 3.41 | um | 6083 | A
| 250 | MeV | 4.174 | 0.002005 | 107.34 | um | 4.13 | um | 6971 | A
| 275 | MeV | 3.908 | 0.001841 | 124.93 | um | 4.82 | um | 7918 | A
| 300 | MeV | 3.681 | 0.001703 | 143.65 | um | 5.51 | um | 8922 | A
| 325 | MeV | 3.485 | 0.001585 | 163.48 | um | 6.18 | um | 9980 | A
| 350 | MeV | 3.314 | 0.001483 | 184.37 | um | 6.86 | um | 1.11 | um
| 375 | MeV | 3.162 | 0.001393 | 206.31 | um | 7.53 | um | 1.22 | um
| 400 | MeV | 3.026 | 0.001315 | 229.27 | um | 8.21 | um | 1.35 | um
| 450 | MeV | 2.791 | 0.001182 | 278.14 | um | 10.74 | um | 1.6 | um
| 500 | MeV | 2.591 | 0.001075 | 330.95 | um | 13.09 | um | 1.87 | um
| 550 | MeV | 2.415 | 0.0009866 | 387.73 | um | 15.37 | um | 2.16 | um
| 600 | MeV | 2.255 | 0.000912 | 448.61 | um | 17.62 | um | 2.47 | um
| 650 | MeV | 2.105 | 0.0008483 | 513.82 | um | 19.9 | um | 2.8 | um
| 700 | MeV | 1.979 | 0.0007932 | 583.41 | um | 22.21 | um | 3.15 | um
| 800 | MeV | 1.778 | 0.0007028 | 734.88 | um | 30.88 | um | 3.91 | um
| 900 | MeV | 1.617 | 0.0006316 | 902.48 | um | 38.96 | um | 4.74 | um
| 1 | GeV | 1.486 | 0.0005739 | 1.09 | mm | 46.82 | um | 5.64 | um
| 1.1 | GeV | 1.377 | 0.0005263 | 1.28 | mm | 54.63 | um | 6.62 | um
| 1.2 | GeV | 1.285 | 0.0004862 | 1.5 | mm | 62.45 | um | 7.66 | um
| 1.3 | GeV | 1.206 | 0.000452 | 1.73 | mm | 70.33 | um | 8.77 | um
| 1.4 | GeV | 1.138 | 0.0004225 | 1.97 | mm | 78.28 | um | 9.94 | um
| 1.5 | GeV | 1.078 | 0.0003968 | 2.23 | mm | 86.31 | um | 11.18 | um
| 1.6 | GeV | 1.025 | 0.0003741 | 2.5 | mm | 94.43 | um | 12.48 | um
| 1.7 | GeV | 0.9778 | 0.0003539 | 2.78 | mm | 102.64 | um | 13.84 | um
| 1.8 | GeV | 0.9357 | 0.0003359 | 3.08 | mm | 110.95 | um | 15.26 | um
| 2 | GeV | 0.8634 | 0.0003051 | 3.71 | mm | 142.58 | um | 18.28 | um
| 2.25 | GeV | 0.79 | 0.0002739 | 4.57 | mm | 187.53 | um | 22.35 | um
| 2.5 | GeV | 0.7306 | 0.0002487 | 5.5 | mm | 229.57 | um | 26.74 | um
| 2.75 | GeV | 0.6815 | 0.0002279 | 6.51 | mm | 270.24 | um | 31.43 | um
| 3 | GeV | 0.6401 | 0.0002105 | 7.59 | mm | 310.21 | um | 36.42 | um
| 3.25 | GeV | 0.6049 | 0.0001956 | 8.73 | mm | 349.82 | um | 41.67 | um
| 3.5 | GeV | 0.5745 | 0.0001827 | 9.93 | mm | 389.24 | um | 47.18 | um
| 3.75 | GeV | 0.5479 | 0.0001715 | 11.2 | mm | 428.57 | um | 52.93 | um
| 4 | GeV | 0.5246 | 0.0001616 | 12.52 | mm | 467.87 | um | 58.91 | um
| 4.5 | GeV | 0.4855 | 0.000145 | 15.34 | mm | 614.63 | um | 71.52 | um
| 5 | GeV | 0.454 | 0.0001316 | 18.36 | mm | 749.24 | um | 84.92 | um
| 5.5 | GeV | 0.428 | 0.0001206 | 21.59 | mm | 877.27 | um | 99.02 | um
| 6 | GeV | 0.4064 | 0.0001113 | 24.99 | mm | 1 | mm | 113.76 | um
| 6.5 | GeV | 0.388 | 0.0001033 | 28.57 | mm | 1.12 | mm | 129.07 | um
| 7 | GeV | 0.3722 | 9.652e-05 | 32.31 | mm | 1.24 | mm | 144.9 | um
| 8 | GeV | 0.3466 | 8.533e-05 | 40.22 | mm | 1.67 | mm | 177.91 | um
| 9 | GeV | 0.3267 | 7.653e-05 | 48.66 | mm | 2.05 | mm | 212.43 | um
| 10 | GeV | 0.3108 | 6.943e-05 | 57.58 | mm | 2.41 | mm | 248.17 | um
| 11 | GeV | 0.298 | 6.357e-05 | 66.92 | mm | 2.75 | mm | 284.88 | um
| 12 | GeV | 0.2873 | 5.865e-05 | 76.63 | mm | 3.07 | mm | 322.37 | um
| 13 | GeV | 0.2784 | 5.446e-05 | 86.67 | mm | 3.39 | mm | 360.46 | um
| 14 | GeV | 0.2709 | 5.084e-05 | 97.02 | mm | 3.69 | mm | 399.01 | um
| 15 | GeV | 0.2645 | 4.769e-05 | 107.63 | mm | 3.98 | mm | 437.9 | um
| 16 | GeV | 0.2589 | 4.492e-05 | 118.48 | mm | 4.27 | mm | 477.03 | um
| 17 | GeV | 0.2541 | 4.247e-05 | 129.56 | mm | 4.55 | mm | 516.31 | um
| 18 | GeV | 0.2499 | 4.027e-05 | 140.83 | mm | 4.82 | mm | 555.68 | um
| 20 | GeV | 0.2429 | 3.652e-05 | 163.9 | mm | 5.82 | mm | 634.46 | um
| 22 | GeV | 0.2376 | 3.343e-05 | 187.55 | mm | 6.72 | mm | 712.93 | um
-----------------------------------------------------------
| Multiply | Stopping | by | for | Stopping | Units
| ------------------- | ------------------
| 35.199 | eV | / | Angstrom
| 351.99 | keV | / | micron
| 351.99 | MeV | / | mm
| 1 | keV | / | (ug/cm2)
| 1 | MeV | / | (mg/cm2)
| 1000 | keV | / | (mg/cm2)
| 19.945 | eV | / | (1E15 | atoms/cm2)
| 0.15856 | L.S.S. | reduced | units
==================================================================
| (C) | 1.9842e+19 | by | J.P. | Biersack | and | J.F. | Ziegler

## Na-22 in Gold
==================================================================
| SRIM | version | ---> | SRIM-2013.00
| Calc. | date | ---> | November | 06, | 2017
==================================================================
| Disk | File | Name | = | SRIM | Outputs\Sodium | in | Gold.txt
| Ion | = | Sodium | [11] | , | Mass | = | 22 | amu
| Target | Density | = | 19.311 | g/cm3 | = | 5.904e+22 | atoms/cm3
| ======= | Target | Composition | ========
| Atom | Atom | Atomic | Mass
| Name | Numb | Percent | Percent
| ---- | ---- | ------- | -------
| Au | 79 | 100 | 100
====================================
| Bragg | Correction | = | 0%
| Stopping | Units | = | MeV | / | (mg/cm2)
| See | bottom | of | Table | for | other | Stopping | units
| Ion | dE/dx | dE/dx | Projected | Longitudinal | Lateral
| Energy | Elec. | Nuclear | Range | Straggling | Straggling
| -------------- | ---------- | ---------- | ---------- | ---------- | ----------
| 224.999 | eV | 0.00677 | 0.03708 | 6 | A | 13 | A | 9 | A
| 249.999 | eV | 0.007136 | 0.03911 | 7 | A | 13 | A | 10 | A
| 274.999 | eV | 0.007484 | 0.04102 | 7 | A | 14 | A | 10 | A
| 299.999 | eV | 0.007817 | 0.04283 | 7 | A | 14 | A | 10 | A
| 324.999 | eV | 0.008136 | 0.04454 | 7 | A | 15 | A | 11 | A
| 349.999 | eV | 0.008444 | 0.04618 | 8 | A | 16 | A | 11 | A
| 374.999 | eV | 0.00874 | 0.04774 | 8 | A | 16 | A | 12 | A
| 399.999 | eV | 0.009027 | 0.04923 | 8 | A | 17 | A | 12 | A
| 449.999 | eV | 0.009574 | 0.05205 | 9 | A | 17 | A | 13 | A
| 499.999 | eV | 0.01009 | 0.05466 | 9 | A | 18 | A | 13 | A
| 549.999 | eV | 0.01058 | 0.0571 | 10 | A | 19 | A | 14 | A
| 599.999 | eV | 0.01106 | 0.05939 | 10 | A | 20 | A | 14 | A
| 649.999 | eV | 0.01151 | 0.06155 | 11 | A | 21 | A | 15 | A
| 699.999 | eV | 0.01194 | 0.0636 | 11 | A | 22 | A | 16 | A
| 799.999 | eV | 0.01277 | 0.0674 | 12 | A | 23 | A | 17 | A
| 899.999 | eV | 0.01354 | 0.07086 | 13 | A | 24 | A | 18 | A
| 999.999 | eV | 0.01427 | 0.07404 | 14 | A | 26 | A | 19 | A
| 1.1 | keV | 0.01497 | 0.07698 | 14 | A | 27 | A | 20 | A
| 1.2 | keV | 0.01563 | 0.07972 | 15 | A | 28 | A | 21 | A
| 1.3 | keV | 0.01627 | 0.08229 | 16 | A | 29 | A | 21 | A
| 1.4 | keV | 0.01689 | 0.0847 | 17 | A | 31 | A | 22 | A
| 1.5 | keV | 0.01748 | 0.08698 | 17 | A | 32 | A | 23 | A
| 1.6 | keV | 0.01805 | 0.08913 | 18 | A | 33 | A | 24 | A
| 1.7 | keV | 0.01861 | 0.09117 | 19 | A | 34 | A | 25 | A
| 1.8 | keV | 0.01915 | 0.09311 | 19 | A | 35 | A | 26 | A
| 2 | keV | 0.02018 | 0.09673 | 21 | A | 37 | A | 27 | A
| 2.25 | keV | 0.02141 | 0.1008 | 22 | A | 40 | A | 29 | A
| 2.5 | keV | 0.02257 | 0.1045 | 24 | A | 42 | A | 31 | A
| 2.75 | keV | 0.02367 | 0.1079 | 26 | A | 44 | A | 32 | A
| 3 | keV | 0.02472 | 0.111 | 27 | A | 47 | A | 34 | A
| 3.25 | keV | 0.02573 | 0.1139 | 29 | A | 49 | A | 36 | A
| 3.5 | keV | 0.0267 | 0.1165 | 30 | A | 51 | A | 37 | A
| 3.75 | keV | 0.02764 | 0.119 | 31 | A | 53 | A | 39 | A
| 4 | keV | 0.02854 | 0.1213 | 33 | A | 55 | A | 40 | A
| 4.5 | keV | 0.03028 | 0.1255 | 36 | A | 59 | A | 44 | A
| 5 | keV | 0.03191 | 0.1293 | 38 | A | 63 | A | 46 | A
| 5.5 | keV | 0.03347 | 0.1326 | 41 | A | 67 | A | 49 | A
| 6 | keV | 0.03496 | 0.1356 | 44 | A | 71 | A | 52 | A
| 6.5 | keV | 0.03639 | 0.1384 | 46 | A | 74 | A | 55 | A
| 7 | keV | 0.03776 | 0.1409 | 49 | A | 78 | A | 58 | A
| 8 | keV | 0.04037 | 0.1453 | 54 | A | 85 | A | 63 | A
| 9 | keV | 0.04282 | 0.1491 | 59 | A | 92 | A | 68 | A
| 10 | keV | 0.04513 | 0.1524 | 64 | A | 98 | A | 73 | A
| 11 | keV | 0.04734 | 0.1553 | 69 | A | 105 | A | 78 | A
| 12 | keV | 0.04944 | 0.1578 | 74 | A | 111 | A | 82 | A
| 13 | keV | 0.05146 | 0.16 | 79 | A | 118 | A | 87 | A
| 14 | keV | 0.0534 | 0.162 | 83 | A | 124 | A | 92 | A
| 15 | keV | 0.05528 | 0.1638 | 88 | A | 130 | A | 96 | A
| 16 | keV | 0.05709 | 0.1653 | 93 | A | 136 | A | 101 | A
| 17 | keV | 0.05885 | 0.1668 | 98 | A | 142 | A | 105 | A
| 18 | keV | 0.06055 | 0.168 | 102 | A | 148 | A | 110 | A
| 20 | keV | 0.06383 | 0.1702 | 112 | A | 159 | A | 119 | A
| 22.5 | keV | 0.0677 | 0.1724 | 124 | A | 174 | A | 129 | A
| 25 | keV | 0.07136 | 0.1741 | 135 | A | 188 | A | 140 | A
| 27.5 | keV | 0.07484 | 0.1754 | 147 | A | 201 | A | 150 | A
| 30 | keV | 0.07817 | 0.1764 | 159 | A | 215 | A | 161 | A
| 32.5 | keV | 0.08136 | 0.1771 | 171 | A | 229 | A | 171 | A
| 35 | keV | 0.08444 | 0.1777 | 182 | A | 242 | A | 181 | A
| 37.5 | keV | 0.0874 | 0.178 | 194 | A | 255 | A | 191 | A
| 40 | keV | 0.09027 | 0.1782 | 206 | A | 268 | A | 201 | A
| 45 | keV | 0.09626 | 0.1783 | 230 | A | 294 | A | 221 | A
| 50 | keV | 0.1041 | 0.178 | 254 | A | 320 | A | 240 | A
| 55 | keV | 0.1116 | 0.1775 | 278 | A | 345 | A | 259 | A
| 60 | keV | 0.1186 | 0.1767 | 302 | A | 370 | A | 277 | A
| 65 | keV | 0.1251 | 0.1758 | 326 | A | 394 | A | 295 | A
| 70 | keV | 0.131 | 0.1748 | 350 | A | 418 | A | 313 | A
| 80 | keV | 0.1414 | 0.1726 | 399 | A | 466 | A | 349 | A
| 90 | keV | 0.1505 | 0.1701 | 448 | A | 513 | A | 383 | A
| 100 | keV | 0.1587 | 0.1676 | 499 | A | 559 | A | 417 | A
| 110 | keV | 0.1665 | 0.165 | 550 | A | 603 | A | 452 | A
| 120 | keV | 0.1739 | 0.1624 | 602 | A | 647 | A | 486 | A
| 130 | keV | 0.1813 | 0.1599 | 654 | A | 690 | A | 520 | A
| 140 | keV | 0.1885 | 0.1574 | 707 | A | 733 | A | 554 | A
| 150 | keV | 0.1958 | 0.1549 | 760 | A | 776 | A | 587 | A
| 160 | keV | 0.2032 | 0.1525 | 813 | A | 818 | A | 620 | A
| 170 | keV | 0.2106 | 0.1502 | 867 | A | 859 | A | 653 | A
| 180 | keV | 0.218 | 0.1479 | 921 | A | 900 | A | 685 | A
| 200 | keV | 0.2333 | 0.1436 | 1031 | A | 978 | A | 749 | A
| 225 | keV | 0.2527 | 0.1385 | 1167 | A | 1073 | A | 827 | A
| 250 | keV | 0.2727 | 0.1338 | 1304 | A | 1164 | A | 902 | A
| 275 | keV | 0.293 | 0.1295 | 1441 | A | 1251 | A | 975 | A
| 300 | keV | 0.3135 | 0.1255 | 1577 | A | 1334 | A | 1045 | A
| 325 | keV | 0.3343 | 0.1217 | 1712 | A | 1413 | A | 1113 | A
| 350 | keV | 0.3552 | 0.1182 | 1846 | A | 1488 | A | 1177 | A
| 375 | keV | 0.3762 | 0.1149 | 1978 | A | 1560 | A | 1240 | A
| 400 | keV | 0.3972 | 0.1118 | 2109 | A | 1628 | A | 1300 | A
| 450 | keV | 0.4392 | 0.1062 | 2367 | A | 1753 | A | 1414 | A
| 500 | keV | 0.481 | 0.1013 | 2619 | A | 1868 | A | 1520 | A
| 550 | keV | 0.5223 | 0.09681 | 2865 | A | 1972 | A | 1618 | A
| 600 | keV | 0.5632 | 0.09279 | 3105 | A | 2068 | A | 1710 | A
| 650 | keV | 0.6035 | 0.08915 | 3338 | A | 2155 | A | 1795 | A
| 700 | keV | 0.6433 | 0.08583 | 3566 | A | 2236 | A | 1875 | A
| 800 | keV | 0.7211 | 0.07999 | 4006 | A | 2379 | A | 2022 | A
| 900 | keV | 0.7967 | 0.075 | 4425 | A | 2502 | A | 2152 | A
| 1 | MeV | 0.8702 | 0.0707 | 4825 | A | 2609 | A | 2269 | A
| 1.1 | MeV | 0.9416 | 0.06693 | 5209 | A | 2703 | A | 2375 | A
| 1.2 | MeV | 1.011 | 0.0636 | 5577 | A | 2787 | A | 2471 | A
| 1.3 | MeV | 1.079 | 0.06063 | 5932 | A | 2862 | A | 2559 | A
| 1.4 | MeV | 1.145 | 0.05797 | 6273 | A | 2929 | A | 2640 | A
| 1.5 | MeV | 1.209 | 0.05557 | 6603 | A | 2989 | A | 2714 | A
| 1.6 | MeV | 1.272 | 0.05338 | 6922 | A | 3044 | A | 2784 | A
| 1.7 | MeV | 1.333 | 0.05138 | 7231 | A | 3095 | A | 2849 | A
| 1.8 | MeV | 1.392 | 0.04955 | 7531 | A | 3141 | A | 2909 | A
| 2 | MeV | 1.507 | 0.0463 | 8106 | A | 3222 | A | 3019 | A
| 2.25 | MeV | 1.643 | 0.04287 | 8784 | A | 3309 | A | 3140 | A
| 2.5 | MeV | 1.771 | 0.03996 | 9424 | A | 3382 | A | 3245 | A
| 2.75 | MeV | 1.891 | 0.03747 | 1 | um | 3444 | A | 3339 | A
| 3 | MeV | 2.003 | 0.03531 | 1.06 | um | 3499 | A | 3423 | A
| 3.25 | MeV | 2.109 | 0.03342 | 1.12 | um | 3547 | A | 3499 | A
| 3.5 | MeV | 2.208 | 0.03174 | 1.17 | um | 3589 | A | 3568 | A
| 3.75 | MeV | 2.302 | 0.03024 | 1.22 | um | 3628 | A | 3632 | A
| 4 | MeV | 2.389 | 0.02889 | 1.27 | um | 3662 | A | 3690 | A
| 4.5 | MeV | 2.549 | 0.02656 | 1.37 | um | 3724 | A | 3796 | A
| 5 | MeV | 2.69 | 0.02461 | 1.46 | um | 3776 | A | 3890 | A
| 5.5 | MeV | 2.816 | 0.02296 | 1.55 | um | 3821 | A | 3973 | A
| 6 | MeV | 2.927 | 0.02154 | 1.63 | um | 3861 | A | 4048 | A
| 6.5 | MeV | 3.027 | 0.0203 | 1.71 | um | 3896 | A | 4117 | A
| 7 | MeV | 3.116 | 0.01921 | 1.79 | um | 3928 | A | 4181 | A
| 8 | MeV | 3.267 | 0.01738 | 1.95 | um | 3987 | A | 4296 | A
| 9 | MeV | 3.389 | 0.01589 | 2.1 | um | 4037 | A | 4397 | A
| 10 | MeV | 3.488 | 0.01466 | 2.24 | um | 4082 | A | 4489 | A
| 11 | MeV | 3.569 | 0.01362 | 2.39 | um | 4122 | A | 4573 | A
| 12 | MeV | 3.634 | 0.01274 | 2.53 | um | 4158 | A | 4651 | A
| 13 | MeV | 3.688 | 0.01197 | 2.66 | um | 4191 | A | 4724 | A
| 14 | MeV | 3.731 | 0.01129 | 2.8 | um | 4222 | A | 4793 | A
| 15 | MeV | 3.766 | 0.0107 | 2.94 | um | 4251 | A | 4858 | A
| 16 | MeV | 3.794 | 0.01017 | 3.07 | um | 4279 | A | 4921 | A
| 17 | MeV | 3.815 | 0.009692 | 3.2 | um | 4305 | A | 4981 | A
| 18 | MeV | 3.831 | 0.009262 | 3.34 | um | 4330 | A | 5038 | A
| 20 | MeV | 3.851 | 0.008516 | 3.6 | um | 4386 | A | 5149 | A
| 22.5 | MeV | 3.856 | 0.007749 | 3.93 | um | 4455 | A | 5279 | A
| 25 | MeV | 3.847 | 0.007119 | 4.26 | um | 4521 | A | 5402 | A
| 27.5 | MeV | 3.827 | 0.00659 | 4.6 | um | 4585 | A | 5521 | A
| 30 | MeV | 3.8 | 0.00614 | 4.93 | um | 4646 | A | 5636 | A
| 32.5 | MeV | 3.768 | 0.005752 | 5.27 | um | 4707 | A | 5748 | A
| 35 | MeV | 3.733 | 0.005414 | 5.61 | um | 4766 | A | 5858 | A
| 37.5 | MeV | 3.695 | 0.005116 | 5.96 | um | 4825 | A | 5966 | A
| 40 | MeV | 3.655 | 0.004852 | 6.31 | um | 4883 | A | 6073 | A
| 45 | MeV | 3.58 | 0.004402 | 7.02 | um | 5049 | A | 6285 | A
| 50 | MeV | 3.512 | 0.004034 | 7.75 | um | 5213 | A | 6495 | A
| 55 | MeV | 3.427 | 0.003727 | 8.49 | um | 5378 | A | 6705 | A
| 60 | MeV | 3.348 | 0.003466 | 9.25 | um | 5543 | A | 6915 | A
| 65 | MeV | 3.272 | 0.003241 | 10.03 | um | 5710 | A | 7126 | A
| 70 | MeV | 3.199 | 0.003046 | 10.82 | um | 5879 | A | 7340 | A
| 80 | MeV | 3.063 | 0.002722 | 12.47 | um | 6436 | A | 7775 | A
| 90 | MeV | 2.939 | 0.002464 | 14.19 | um | 6989 | A | 8221 | A
| 100 | MeV | 2.828 | 0.002254 | 15.98 | um | 7542 | A | 8680 | A
| 110 | MeV | 2.727 | 0.002079 | 17.84 | um | 8096 | A | 9153 | A
| 120 | MeV | 2.636 | 0.00193 | 19.76 | um | 8650 | A | 9638 | A
| 130 | MeV | 2.552 | 0.001803 | 21.75 | um | 9207 | A | 1.01 | um
| 140 | MeV | 2.475 | 0.001692 | 23.81 | um | 9765 | A | 1.06 | um
| 150 | MeV | 2.404 | 0.001595 | 25.92 | um | 1.03 | um | 1.12 | um
| 160 | MeV | 2.338 | 0.001509 | 28.1 | um | 1.09 | um | 1.17 | um
| 170 | MeV | 2.276 | 0.001432 | 30.34 | um | 1.15 | um | 1.23 | um
| 180 | MeV | 2.219 | 0.001364 | 32.64 | um | 1.2 | um | 1.28 | um
| 200 | MeV | 2.113 | 0.001245 | 37.41 | um | 1.4 | um | 1.4 | um
| 225 | MeV | 1.997 | 0.001125 | 43.7 | um | 1.68 | um | 1.55 | um
| 250 | MeV | 1.894 | 0.001026 | 50.34 | um | 1.95 | um | 1.71 | um
| 275 | MeV | 1.802 | 0.0009449 | 57.34 | um | 2.21 | um | 1.87 | um
| 300 | MeV | 1.718 | 0.000876 | 64.68 | um | 2.47 | um | 2.04 | um
| 325 | MeV | 1.642 | 0.000817 | 72.37 | um | 2.73 | um | 2.22 | um
| 350 | MeV | 1.573 | 0.0007659 | 80.42 | um | 2.98 | um | 2.4 | um
| 375 | MeV | 1.509 | 0.0007211 | 88.8 | um | 3.23 | um | 2.59 | um
| 400 | MeV | 1.45 | 0.0006815 | 97.54 | um | 3.49 | um | 2.79 | um
| 450 | MeV | 1.346 | 0.0006146 | 116.04 | um | 4.41 | um | 3.21 | um
| 500 | MeV | 1.257 | 0.0005603 | 135.92 | um | 5.28 | um | 3.65 | um
| 550 | MeV | 1.181 | 0.0005153 | 157.14 | um | 6.13 | um | 4.11 | um
| 600 | MeV | 1.116 | 0.0004772 | 179.67 | um | 6.96 | um | 4.6 | um
| 650 | MeV | 1.061 | 0.0004447 | 203.44 | um | 7.79 | um | 5.12 | um
| 700 | MeV | 1.008 | 0.0004165 | 228.46 | um | 8.61 | um | 5.65 | um
| 800 | MeV | 0.9166 | 0.0003701 | 282.28 | um | 11.6 | um | 6.8 | um
| 900 | MeV | 0.8428 | 0.0003334 | 341.14 | um | 14.38 | um | 8.03 | um
| 1 | GeV | 0.7816 | 0.0003037 | 404.88 | um | 17.09 | um | 9.36 | um
| 1.1 | GeV | 0.7301 | 0.000279 | 473.37 | um | 19.76 | um | 10.78 | um
| 1.2 | GeV | 0.686 | 0.0002582 | 546.47 | um | 22.43 | um | 12.28 | um
| 1.3 | GeV | 0.6479 | 0.0002404 | 624.07 | um | 25.1 | um | 13.86 | um
| 1.4 | GeV | 0.6145 | 0.000225 | 706.06 | um | 27.79 | um | 15.52 | um
| 1.5 | GeV | 0.5851 | 0.0002116 | 792.34 | um | 30.51 | um | 17.25 | um
| 1.6 | GeV | 0.5589 | 0.0001997 | 882.81 | um | 33.24 | um | 19.06 | um
| 1.7 | GeV | 0.5355 | 0.0001892 | 977.38 | um | 36 | um | 20.95 | um
| 1.8 | GeV | 0.5143 | 0.0001798 | 1.08 | mm | 38.78 | um | 22.9 | um
| 2 | GeV | 0.4778 | 0.0001636 | 1.28 | mm | 49.07 | um | 27.01 | um
| 2.25 | GeV | 0.4403 | 0.0001472 | 1.57 | mm | 63.63 | um | 32.51 | um
| 2.5 | GeV | 0.4097 | 0.0001339 | 1.87 | mm | 77.25 | um | 38.39 | um
| 2.75 | GeV | 0.3842 | 0.0001229 | 2.2 | mm | 90.39 | um | 44.62 | um
| 3 | GeV | 0.3626 | 0.0001136 | 2.54 | mm | 103.28 | um | 51.19 | um
| 3.25 | GeV | 0.344 | 0.0001057 | 2.91 | mm | 116.02 | um | 58.07 | um
| 3.5 | GeV | 0.3279 | 9.886e-05 | 3.3 | mm | 128.67 | um | 65.24 | um
| 3.75 | GeV | 0.3139 | 9.289e-05 | 3.7 | mm | 141.27 | um | 72.69 | um
| 4 | GeV | 0.3014 | 8.763e-05 | 4.12 | mm | 153.84 | um | 80.4 | um
| 4.5 | GeV | 0.2805 | 7.878e-05 | 5.01 | mm | 199.77 | um | 96.55 | um
| 5 | GeV | 0.2635 | 7.161e-05 | 5.96 | mm | 241.91 | um | 113.58 | um
| 5.5 | GeV | 0.2495 | 6.569e-05 | 6.97 | mm | 281.93 | um | 131.38 | um
| 6 | GeV | 0.2377 | 6.07e-05 | 8.03 | mm | 320.57 | um | 149.88 | um
| 6.5 | GeV | 0.2278 | 5.645e-05 | 9.14 | mm | 358.21 | um | 169 | um
| 7 | GeV | 0.2192 | 5.277e-05 | 10.3 | mm | 395.06 | um | 188.67 | um
| 8 | GeV | 0.2052 | 4.674e-05 | 12.74 | mm | 526.71 | um | 229.42 | um
| 9 | GeV | 0.1943 | 4.199e-05 | 15.34 | mm | 643.8 | um | 271.71 | um
| 10 | GeV | 0.1857 | 3.814e-05 | 18.06 | mm | 752.41 | um | 315.2 | um
| 11 | GeV | 0.1787 | 3.497e-05 | 20.9 | mm | 855.13 | um | 359.61 | um
| 12 | GeV | 0.1729 | 3.23e-05 | 23.85 | mm | 953.31 | um | 404.7 | um
| 13 | GeV | 0.1681 | 3.002e-05 | 26.88 | mm | 1.05 | mm | 450.28 | um
| 14 | GeV | 0.1641 | 2.806e-05 | 30 | mm | 1.14 | mm | 496.2 | um
| 15 | GeV | 0.1606 | 2.634e-05 | 33.19 | mm | 1.23 | mm | 542.31 | um
| 16 | GeV | 0.1577 | 2.483e-05 | 36.44 | mm | 1.31 | mm | 588.52 | um
| 17 | GeV | 0.1552 | 2.349e-05 | 39.75 | mm | 1.4 | mm | 634.73 | um
| 18 | GeV | 0.153 | 2.229e-05 | 43.11 | mm | 1.48 | mm | 680.86 | um
| 20 | GeV | 0.1494 | 2.024e-05 | 49.96 | mm | 1.77 | mm | 772.67 | um
| 22 | GeV | 0.1467 | 1.855e-05 | 56.95 | mm | 2.03 | mm | 863.54 | um
-----------------------------------------------------------
| Multiply | Stopping | by | for | Stopping | Units
| ------------------- | ------------------
| 193.1 | eV | / | Angstrom
| 1931 | keV | / | micron
| 1931 | MeV | / | mm
| 1 | keV | / | (ug/cm2)
| 1 | MeV | / | (mg/cm2)
| 1000 | keV | / | (mg/cm2)
| 327.07 | eV | / | (1E15 | atoms/cm2)
| 2.1397 | L.S.S. | reduced | units
==================================================================
| (C) | 1.9842e+19 | by | J.P. | Biersack | and | J.F. | Ziegler

## Na-22 in Air, Dry (ICRU-104) (
==================================================================
| SRIM | version | ---> | SRIM-2013.00
| Calc. | date | ---> | November | 06, | 2017
==================================================================
| Disk | File | Name | = | SRIM | Outputs\Sodium | in | Air, | Dry | (ICRU-104) | (gas).txt
| Ion | = | Sodium | [11] | , | Mass | = | 22 | amu
| Target | Density | = | 0.0012048 | g/cm3 | = | 4.987e+19 | atoms/cm3
| Target | is | a | GAS
| ======= | Target | Composition | ========
| Atom | Atom | Atomic | Mass
| Name | Numb | Percent | Percent
| ---- | ---- | ------- | -------
| C | 6 | 0.02 | 0.02
| O | 8 | 21.08 | 23.18
| N | 7 | 78.43 | 75.51
| Ar | 18 | 0.47 | 1.29
====================================
| Bragg | Correction | = | 0%
| Stopping | Units | = | MeV | / | (mg/cm2)
| See | bottom | of | Table | for | other | Stopping | units
| Ion | dE/dx | dE/dx | Projected | Longitudinal | Lateral
| Energy | Elec. | Nuclear | Range | Straggling | Straggling
| -------------- | ---------- | ---------- | ---------- | ---------- | ----------
| 224.999 | eV | 0.04843 | 0.8634 | 2.4 | um | 1.34 | um | 9653 | A
| 249.999 | eV | 0.05105 | 0.8986 | 2.54 | um | 1.41 | um | 1.02 | um
| 274.999 | eV | 0.05354 | 0.9309 | 2.68 | um | 1.48 | um | 1.07 | um
| 299.999 | eV | 0.05592 | 0.9608 | 2.82 | um | 1.54 | um | 1.11 | um
| 324.999 | eV | 0.0582 | 0.9886 | 2.95 | um | 1.6 | um | 1.16 | um
| 349.999 | eV | 0.0604 | 1.015 | 3.08 | um | 1.66 | um | 1.2 | um
| 374.999 | eV | 0.06252 | 1.039 | 3.2 | um | 1.72 | um | 1.25 | um
| 399.999 | eV | 0.06457 | 1.062 | 3.32 | um | 1.78 | um | 1.29 | um
| 449.999 | eV | 0.06849 | 1.104 | 3.56 | um | 1.89 | um | 1.37 | um
| 499.999 | eV | 0.07219 | 1.142 | 3.79 | um | 1.99 | um | 1.45 | um
| 549.999 | eV | 0.07572 | 1.176 | 4.02 | um | 2.09 | um | 1.53 | um
| 599.999 | eV | 0.07908 | 1.207 | 4.24 | um | 2.19 | um | 1.6 | um
| 649.999 | eV | 0.08231 | 1.236 | 4.46 | um | 2.29 | um | 1.67 | um
| 699.999 | eV | 0.08542 | 1.262 | 4.67 | um | 2.38 | um | 1.74 | um
| 799.999 | eV | 0.09132 | 1.31 | 5.08 | um | 2.56 | um | 1.88 | um
| 899.999 | eV | 0.09686 | 1.351 | 5.48 | um | 2.73 | um | 2.01 | um
| 999.999 | eV | 0.1021 | 1.387 | 5.87 | um | 2.9 | um | 2.13 | um
| 1.1 | keV | 0.1071 | 1.42 | 6.25 | um | 3.06 | um | 2.25 | um
| 1.2 | keV | 0.1118 | 1.449 | 6.63 | um | 3.22 | um | 2.37 | um
| 1.3 | keV | 0.1164 | 1.475 | 7 | um | 3.37 | um | 2.49 | um
| 1.4 | keV | 0.1208 | 1.499 | 7.36 | um | 3.53 | um | 2.6 | um
| 1.5 | keV | 0.125 | 1.52 | 7.72 | um | 3.67 | um | 2.71 | um
| 1.6 | keV | 0.1291 | 1.54 | 8.08 | um | 3.82 | um | 2.82 | um
| 1.7 | keV | 0.1331 | 1.558 | 8.43 | um | 3.96 | um | 2.93 | um
| 1.8 | keV | 0.137 | 1.575 | 8.78 | um | 4.11 | um | 3.03 | um
| 2 | keV | 0.1444 | 1.604 | 9.47 | um | 4.38 | um | 3.24 | um
| 2.25 | keV | 0.1531 | 1.636 | 10.32 | um | 4.72 | um | 3.49 | um
| 2.5 | keV | 0.1614 | 1.661 | 11.15 | um | 5.05 | um | 3.73 | um
| 2.75 | keV | 0.1693 | 1.683 | 11.98 | um | 5.38 | um | 3.97 | um
| 3 | keV | 0.1768 | 1.702 | 12.79 | um | 5.7 | um | 4.2 | um
| 3.25 | keV | 0.1841 | 1.717 | 13.6 | um | 6.01 | um | 4.43 | um
| 3.5 | keV | 0.191 | 1.731 | 14.4 | um | 6.32 | um | 4.66 | um
| 3.75 | keV | 0.1977 | 1.742 | 15.2 | um | 6.63 | um | 4.88 | um
| 4 | keV | 0.2042 | 1.751 | 16 | um | 6.93 | um | 5.1 | um
| 4.5 | keV | 0.2166 | 1.766 | 17.58 | um | 7.53 | um | 5.53 | um
| 5 | keV | 0.2283 | 1.776 | 19.14 | um | 8.11 | um | 5.95 | um
| 5.5 | keV | 0.2394 | 1.783 | 20.71 | um | 8.69 | um | 6.37 | um
| 6 | keV | 0.2501 | 1.787 | 22.26 | um | 9.26 | um | 6.78 | um
| 6.5 | keV | 0.2603 | 1.788 | 23.82 | um | 9.83 | um | 7.18 | um
| 7 | keV | 0.2701 | 1.788 | 25.37 | um | 10.39 | um | 7.58 | um
| 8 | keV | 0.2888 | 1.784 | 28.47 | um | 11.5 | um | 8.36 | um
| 9 | keV | 0.3063 | 1.775 | 31.58 | um | 12.6 | um | 9.13 | um
| 10 | keV | 0.3229 | 1.764 | 34.7 | um | 13.69 | um | 9.89 | um
| 11 | keV | 0.3386 | 1.751 | 37.83 | um | 14.77 | um | 10.65 | um
| 12 | keV | 0.3537 | 1.736 | 40.97 | um | 15.84 | um | 11.39 | um
| 13 | keV | 0.3681 | 1.72 | 44.13 | um | 16.9 | um | 12.14 | um
| 14 | keV | 0.382 | 1.704 | 47.3 | um | 17.96 | um | 12.87 | um
| 15 | keV | 0.3954 | 1.688 | 50.49 | um | 19.01 | um | 13.61 | um
| 16 | keV | 0.4084 | 1.671 | 53.69 | um | 20.06 | um | 14.34 | um
| 17 | keV | 0.421 | 1.654 | 56.92 | um | 21.1 | um | 15.07 | um
| 18 | keV | 0.4332 | 1.638 | 60.16 | um | 22.14 | um | 15.79 | um
| 20 | keV | 0.4566 | 1.604 | 66.69 | um | 24.2 | um | 17.25 | um
| 22.5 | keV | 0.4843 | 1.564 | 74.96 | um | 26.75 | um | 19.06 | um
| 25 | keV | 0.5105 | 1.525 | 83.32 | um | 29.28 | um | 20.87 | um
| 27.5 | keV | 0.5354 | 1.487 | 91.78 | um | 31.78 | um | 22.68 | um
| 30 | keV | 0.5592 | 1.452 | 100.34 | um | 34.26 | um | 24.5 | um
| 32.5 | keV | 0.582 | 1.418 | 108.98 | um | 36.72 | um | 26.32 | um
| 35 | keV | 0.604 | 1.386 | 117.7 | um | 39.16 | um | 28.14 | um
| 37.5 | keV | 0.6252 | 1.355 | 126.5 | um | 41.57 | um | 29.96 | um
| 40 | keV | 0.6457 | 1.326 | 135.37 | um | 43.95 | um | 31.79 | um
| 45 | keV | 0.6897 | 1.271 | 153.28 | um | 48.66 | um | 35.47 | um
| 50 | keV | 0.7415 | 1.222 | 171.33 | um | 53.23 | um | 39.15 | um
| 55 | keV | 0.781 | 1.177 | 189.49 | um | 57.67 | um | 42.83 | um
| 60 | keV | 0.8132 | 1.135 | 207.8 | um | 62.02 | um | 46.5 | um
| 65 | keV | 0.8412 | 1.097 | 226.29 | um | 66.3 | um | 50.15 | um
| 70 | keV | 0.8666 | 1.062 | 244.94 | um | 70.51 | um | 53.8 | um
| 80 | keV | 0.914 | 0.9985 | 282.74 | um | 78.79 | um | 61.06 | um
| 90 | keV | 0.9599 | 0.9437 | 321.02 | um | 86.79 | um | 68.29 | um
| 100 | keV | 1.006 | 0.8955 | 359.62 | um | 94.52 | um | 75.46 | um
| 110 | keV | 1.053 | 0.8527 | 398.38 | um | 101.96 | um | 82.57 | um
| 120 | keV | 1.1 | 0.8145 | 437.19 | um | 109.1 | um | 89.59 | um
| 130 | keV | 1.148 | 0.7801 | 475.92 | um | 115.96 | um | 96.51 | um
| 140 | keV | 1.196 | 0.7489 | 514.49 | um | 122.52 | um | 103.32 | um
| 150 | keV | 1.244 | 0.7206 | 552.83 | um | 128.81 | um | 110 | um
| 160 | keV | 1.292 | 0.6946 | 590.88 | um | 134.83 | um | 116.55 | um
| 170 | keV | 1.34 | 0.6707 | 628.61 | um | 140.59 | um | 122.96 | um
| 180 | keV | 1.388 | 0.6487 | 665.98 | um | 146.11 | um | 129.22 | um
| 200 | keV | 1.481 | 0.6093 | 739.59 | um | 156.57 | um | 141.31 | um
| 225 | keV | 1.595 | 0.5672 | 829.39 | um | 168.53 | um | 155.61 | um
| 250 | keV | 1.704 | 0.5313 | 916.71 | um | 179.32 | um | 169.03 | um
| 275 | keV | 1.809 | 0.5002 | 1 | mm | 189.11 | um | 181.63 | um
| 300 | keV | 1.909 | 0.4731 | 1.08 | mm | 198.04 | um | 193.47 | um
| 325 | keV | 2.005 | 0.4491 | 1.16 | mm | 206.22 | um | 204.61 | um
| 350 | keV | 2.098 | 0.4277 | 1.24 | mm | 213.75 | um | 215.11 | um
| 375 | keV | 2.186 | 0.4086 | 1.32 | mm | 220.71 | um | 225.03 | um
| 400 | keV | 2.272 | 0.3913 | 1.39 | mm | 227.16 | um | 234.42 | um
| 450 | keV | 2.434 | 0.3612 | 1.54 | mm | 239.16 | um | 251.79 | um
| 500 | keV | 2.587 | 0.3359 | 1.68 | mm | 249.66 | um | 267.53 | um
| 550 | keV | 2.733 | 0.3144 | 1.81 | mm | 258.96 | um | 281.88 | um
| 600 | keV | 2.872 | 0.2957 | 1.94 | mm | 267.26 | um | 295.03 | um
| 650 | keV | 3.008 | 0.2793 | 2.06 | mm | 274.72 | um | 307.15 | um
| 700 | keV | 3.14 | 0.2649 | 2.18 | mm | 281.46 | um | 318.36 | um
| 800 | keV | 3.398 | 0.2405 | 2.41 | mm | 294.01 | um | 338.44 | um
| 900 | keV | 3.651 | 0.2207 | 2.63 | mm | 304.53 | um | 355.95 | um
| 1 | MeV | 3.902 | 0.2041 | 2.83 | mm | 313.47 | um | 371.35 | um
| 1.1 | MeV | 4.154 | 0.1901 | 3.02 | mm | 321.15 | um | 385 | um
| 1.2 | MeV | 4.407 | 0.1781 | 3.2 | mm | 327.8 | um | 397.18 | um
| 1.3 | MeV | 4.661 | 0.1677 | 3.38 | mm | 333.61 | um | 408.11 | um
| 1.4 | MeV | 4.918 | 0.1585 | 3.54 | mm | 338.72 | um | 417.96 | um
| 1.5 | MeV | 5.176 | 0.1503 | 3.7 | mm | 343.24 | um | 426.87 | um
| 1.6 | MeV | 5.435 | 0.1431 | 3.85 | mm | 347.26 | um | 434.98 | um
| 1.7 | MeV | 5.695 | 0.1366 | 3.99 | mm | 350.85 | um | 442.38 | um
| 1.8 | MeV | 5.956 | 0.1306 | 4.13 | mm | 354.07 | um | 449.15 | um
| 2 | MeV | 6.476 | 0.1204 | 4.39 | mm | 360.52 | um | 461.09 | um
| 2.25 | MeV | 7.121 | 0.1098 | 4.69 | mm | 367.53 | um | 473.61 | um
| 2.5 | MeV | 7.753 | 0.101 | 4.96 | mm | 373.2 | um | 484.06 | um
| 2.75 | MeV | 8.364 | 0.09368 | 5.21 | mm | 377.89 | um | 492.93 | um
| 3 | MeV | 8.95 | 0.08741 | 5.45 | mm | 381.85 | um | 500.55 | um
| 3.25 | MeV | 9.506 | 0.082 | 5.67 | mm | 385.24 | um | 507.19 | um
| 3.5 | MeV | 10.03 | 0.07726 | 5.88 | mm | 388.19 | um | 513.04 | um
| 3.75 | MeV | 10.52 | 0.07309 | 6.08 | mm | 390.8 | um | 518.25 | um
| 4 | MeV | 10.97 | 0.06938 | 6.27 | mm | 393.12 | um | 522.92 | um
| 4.5 | MeV | 11.77 | 0.06306 | 6.63 | mm | 398.77 | um | 531.02 | um
| 5 | MeV | 12.43 | 0.05787 | 6.97 | mm | 403.58 | um | 537.86 | um
| 5.5 | MeV | 12.97 | 0.05353 | 7.29 | mm | 407.81 | um | 543.78 | um
| 6 | MeV | 13.4 | 0.04984 | 7.61 | mm | 411.62 | um | 549.01 | um
| 6.5 | MeV | 13.75 | 0.04666 | 7.91 | mm | 415.12 | um | 553.7 | um
| 7 | MeV | 14.01 | 0.04388 | 8.21 | mm | 418.38 | um | 557.97 | um
| 8 | MeV | 14.37 | 0.03928 | 8.79 | mm | 428.36 | um | 565.56 | um
| 9 | MeV | 14.56 | 0.03561 | 9.36 | mm | 437.61 | um | 572.21 | um
| 10 | MeV | 14.64 | 0.03261 | 9.93 | mm | 446.39 | um | 578.21 | um
| 11 | MeV | 14.65 | 0.0301 | 10.49 | mm | 454.85 | um | 583.72 | um
| 12 | MeV | 14.61 | 0.02798 | 11.06 | mm | 463.11 | um | 588.86 | um
| 13 | MeV | 14.54 | 0.02615 | 11.62 | mm | 471.23 | um | 593.71 | um
| 14 | MeV | 14.44 | 0.02456 | 12.2 | mm | 479.25 | um | 598.33 | um
| 15 | MeV | 14.32 | 0.02317 | 12.77 | mm | 487.21 | um | 602.78 | um
| 16 | MeV | 14.19 | 0.02194 | 13.35 | mm | 495.15 | um | 607.08 | um
| 17 | MeV | 14.06 | 0.02083 | 13.94 | mm | 503.07 | um | 611.27 | um
| 18 | MeV | 13.91 | 0.01984 | 14.53 | mm | 510.99 | um | 615.36 | um
| 20 | MeV | 13.62 | 0.01814 | 15.74 | mm | 540.47 | um | 623.32 | um
| 22.5 | MeV | 13.24 | 0.0164 | 17.28 | mm | 585.02 | um | 633.02 | um
| 25 | MeV | 12.86 | 0.01498 | 18.87 | mm | 628.69 | um | 642.57 | um
| 27.5 | MeV | 12.49 | 0.0138 | 20.5 | mm | 671.82 | um | 652.08 | um
| 30 | MeV | 12.13 | 0.01281 | 22.19 | mm | 714.64 | um | 661.63 | um
| 32.5 | MeV | 11.8 | 0.01195 | 23.92 | mm | 757.31 | um | 671.27 | um
| 35 | MeV | 11.47 | 0.01121 | 25.7 | mm | 799.94 | um | 681.05 | um
| 37.5 | MeV | 11.17 | 0.01056 | 27.53 | mm | 842.61 | um | 691 | um
| 40 | MeV | 10.88 | 0.009983 | 29.41 | mm | 885.38 | um | 701.15 | um
| 45 | MeV | 10.38 | 0.009012 | 33.31 | mm | 1.05 | mm | 722.13 | um
| 50 | MeV | 9.979 | 0.008222 | 37.39 | mm | 1.2 | mm | 744.01 | um
| 55 | MeV | 9.556 | 0.007565 | 41.64 | mm | 1.34 | mm | 766.88 | um
| 60 | MeV | 9.206 | 0.007011 | 46.06 | mm | 1.48 | mm | 790.81 | um
| 65 | MeV | 8.888 | 0.006537 | 50.64 | mm | 1.62 | mm | 815.79 | um
| 70 | MeV | 8.598 | 0.006126 | 55.39 | mm | 1.76 | mm | 841.82 | um
| 80 | MeV | 8.084 | 0.005448 | 65.34 | mm | 2.26 | mm | 897.05 | um
| 90 | MeV | 7.642 | 0.004911 | 75.89 | mm | 2.71 | mm | 956.43 | um
| 100 | MeV | 7.254 | 0.004475 | 87.04 | mm | 3.14 | mm | 1.02 | mm
| 110 | MeV | 6.909 | 0.004114 | 98.76 | mm | 3.56 | mm | 1.09 | mm
| 120 | MeV | 6.599 | 0.003809 | 111.04 | mm | 3.96 | mm | 1.16 | mm
| 130 | MeV | 6.317 | 0.003549 | 123.9 | mm | 4.36 | mm | 1.23 | mm
| 140 | MeV | 6.059 | 0.003323 | 137.31 | mm | 4.76 | mm | 1.31 | mm
| 150 | MeV | 5.822 | 0.003125 | 151.28 | mm | 5.16 | mm | 1.39 | mm
| 160 | MeV | 5.603 | 0.002951 | 165.8 | mm | 5.56 | mm | 1.48 | mm
| 170 | MeV | 5.399 | 0.002796 | 180.89 | mm | 5.96 | mm | 1.57 | mm
| 180 | MeV | 5.209 | 0.002658 | 196.53 | mm | 6.37 | mm | 1.66 | mm
| 200 | MeV | 4.865 | 0.00242 | 229.51 | mm | 7.9 | mm | 1.85 | mm
| 225 | MeV | 4.491 | 0.002178 | 273.9 | mm | 10.1 | mm | 2.11 | mm
| 250 | MeV | 4.167 | 0.001982 | 321.86 | mm | 12.18 | mm | 2.39 | mm
| 275 | MeV | 3.886 | 0.00182 | 373.43 | mm | 14.21 | mm | 2.69 | mm
| 300 | MeV | 3.639 | 0.001684 | 428.6 | mm | 16.23 | mm | 3.02 | mm
| 325 | MeV | 3.422 | 0.001567 | 487.4 | mm | 18.25 | mm | 3.36 | mm
| 350 | MeV | 3.231 | 0.001466 | 549.79 | mm | 20.29 | mm | 3.72 | mm
| 375 | MeV | 3.061 | 0.001378 | 615.77 | mm | 22.35 | mm | 4.1 | mm
| 400 | MeV | 2.91 | 0.001301 | 685.28 | mm | 24.43 | mm | 4.5 | mm
| 450 | MeV | 2.657 | 0.00117 | 834.54 | mm | 32.32 | mm | 5.36 | mm
| 500 | MeV | 2.454 | 0.001064 | 997.06 | mm | 39.7 | mm | 6.29 | mm
| 550 | MeV | 2.292 | 0.0009762 | 1.17 | m | 46.81 | mm | 7.28 | mm
| 600 | MeV | 2.162 | 0.0009024 | 1.36 | m | 53.77 | mm | 8.34 | mm
| 650 | MeV | 2.056 | 0.0008394 | 1.56 | m | 60.58 | mm | 9.46 | mm
| 700 | MeV | 1.944 | 0.000785 | 1.76 | m | 67.36 | mm | 10.62 | mm
| 800 | MeV | 1.746 | 0.0006956 | 2.21 | m | 92.82 | mm | 13.13 | mm
| 900 | MeV | 1.589 | 0.0006252 | 2.71 | m | 116.64 | mm | 15.88 | mm
| 1 | GeV | 1.461 | 0.0005682 | 3.26 | m | 139.89 | mm | 18.87 | mm
| 1.1 | GeV | 1.354 | 0.000521 | 3.85 | m | 163 | mm | 22.09 | mm
| 1.2 | GeV | 1.264 | 0.0004814 | 4.48 | m | 186.17 | mm | 25.52 | mm
| 1.3 | GeV | 1.186 | 0.0004476 | 5.16 | m | 209.52 | mm | 29.18 | mm
| 1.4 | GeV | 1.119 | 0.0004184 | 5.88 | m | 233.08 | mm | 33.05 | mm
| 1.5 | GeV | 1.061 | 0.0003929 | 6.64 | m | 256.9 | mm | 37.13 | mm
| 1.6 | GeV | 1.009 | 0.0003704 | 7.44 | m | 280.98 | mm | 41.4 | mm
| 1.7 | GeV | 0.9627 | 0.0003505 | 8.29 | m | 305.32 | mm | 45.88 | mm
| 1.8 | GeV | 0.9214 | 0.0003327 | 9.17 | m | 329.93 | mm | 50.54 | mm
| 2 | GeV | 0.8504 | 0.0003022 | 11.04 | m | 423.65 | mm | 60.44 | mm
| 2.25 | GeV | 0.7784 | 0.0002713 | 13.59 | m | 556.83 | mm | 73.8 | mm
| 2.5 | GeV | 0.7201 | 0.0002464 | 16.36 | m | 681.37 | mm | 88.22 | mm
| 2.75 | GeV | 0.6719 | 0.0002258 | 19.35 | m | 801.83 | mm | 103.63 | mm
| 3 | GeV | 0.6314 | 0.0002085 | 22.53 | m | 920.19 | mm | 119.97 | mm
| 3.25 | GeV | 0.5968 | 0.0001938 | 25.91 | m | 1.04 | m | 137.2 | mm
| 3.5 | GeV | 0.567 | 0.000181 | 29.48 | m | 1.15 | m | 155.26 | mm
| 3.75 | GeV | 0.5409 | 0.0001699 | 33.23 | m | 1.27 | m | 174.1 | mm
| 4 | GeV | 0.5181 | 0.0001601 | 37.15 | m | 1.39 | m | 193.7 | mm
| 4.5 | GeV | 0.4797 | 0.0001437 | 45.47 | m | 1.82 | m | 234.98 | mm
| 5 | GeV | 0.4488 | 0.0001304 | 54.42 | m | 2.22 | m | 278.8 | mm
| 5.5 | GeV | 0.4234 | 0.0001195 | 63.94 | m | 2.6 | m | 324.91 | mm
| 6 | GeV | 0.4022 | 0.0001103 | 74 | m | 2.96 | m | 373.05 | mm
| 6.5 | GeV | 0.3842 | 0.0001024 | 84.55 | m | 3.32 | m | 423.04 | mm
| 7 | GeV | 0.3688 | 9.568e-05 | 95.58 | m | 3.67 | m | 474.67 | mm
| 8 | GeV | 0.3438 | 8.459e-05 | 118.89 | m | 4.93 | m | 582.24 | mm
| 9 | GeV | 0.3245 | 7.587e-05 | 143.74 | m | 6.06 | m | 694.57 | mm
| 10 | GeV | 0.3091 | 6.883e-05 | 169.96 | m | 7.11 | m | 810.7 | mm
| 11 | GeV | 0.2966 | 6.303e-05 | 197.37 | m | 8.1 | m | 929.82 | mm
| 12 | GeV | 0.2864 | 5.815e-05 | 225.85 | m | 9.05 | m | 1.05 | m
| 13 | GeV | 0.2778 | 5.4e-05 | 255.28 | m | 9.96 | m | 1.17 | m
| 14 | GeV | 0.2706 | 5.042e-05 | 285.55 | m | 10.84 | m | 1.3 | m
| 15 | GeV | 0.2644 | 4.73e-05 | 316.58 | m | 11.7 | m | 1.42 | m
| 16 | GeV | 0.2592 | 4.455e-05 | 348.29 | m | 12.53 | m | 1.55 | m
| 17 | GeV | 0.2546 | 4.212e-05 | 380.6 | m | 13.34 | m | 1.68 | m
| 18 | GeV | 0.2506 | 3.994e-05 | 413.45 | m | 14.13 | m | 1.8 | m
| 20 | GeV | 0.2441 | 3.622e-05 | 480.56 | m | 17.02 | m | 2.06 | m
| 22 | GeV | 0.2392 | 3.316e-05 | 549.25 | m | 19.6 | m | 2.31 | m
-----------------------------------------------------------
| Multiply | Stopping | by | for | Stopping | Units
| ------------------- | ------------------
| 0.012048 | eV | / | Angstrom
| 0.12048 | keV | / | micron
| 0.12048 | MeV | / | mm
| 1 | keV | / | (ug/cm2)
| 1 | MeV | / | (mg/cm2)
| 1000 | keV | / | (mg/cm2)
| 24.158 | eV | / | (1E15 | atoms/cm2)
| 0.17508 | L.S.S. | reduced | units
==================================================================
| (C) | 1.9842e+19 | by | J.P. | Biersack | and | J.F. | Ziegler

## Na-22 in Kapton Polyimide Film
==================================================================
| SRIM | version | ---> | SRIM-2013.00
| Calc. | date | ---> | November | 06, | 2017
==================================================================
| Disk | File | Name | = | SRIM | Outputs\Sodium | in | Kapton | Polyimide | Film | (ICRU-179).txt
| Ion | = | Sodium | [11] | , | Mass | = | 22 | amu
| Target | Density | = | 1.42 | g/cm3 | = | 8.7227e+22 | atoms/cm3
| ======= | Target | Composition | ========
| Atom | Atom | Atomic | Mass
| Name | Numb | Percent | Percent
| ---- | ---- | ------- | -------
| H | 1 | 25.64 | 2.64
| C | 6 | 56.41 | 69.11
| N | 7 | 5.13 | 7.33
| O | 8 | 12.82 | 20.92
====================================
| Bragg | Correction | = | -7.2%
| Stopping | Units | = | MeV | / | (mg/cm2)
| See | bottom | of | Table | for | other | Stopping | units
| Ion | dE/dx | dE/dx | Projected | Longitudinal | Lateral
| Energy | Elec. | Nuclear | Range | Straggling | Straggling
| -------------- | ---------- | ---------- | ---------- | ---------- | ----------
| 224.999 | eV | 0.06961 | 1.001 | 19 | A | 9 | A | 7 | A
| 249.999 | eV | 0.07337 | 1.041 | 20 | A | 10 | A | 7 | A
| 274.999 | eV | 0.07695 | 1.078 | 21 | A | 10 | A | 8 | A
| 299.999 | eV | 0.08038 | 1.112 | 22 | A | 11 | A | 8 | A
| 324.999 | eV | 0.08366 | 1.144 | 23 | A | 11 | A | 8 | A
| 349.999 | eV | 0.08682 | 1.173 | 24 | A | 12 | A | 8 | A
| 374.999 | eV | 0.08986 | 1.201 | 25 | A | 12 | A | 9 | A
| 399.999 | eV | 0.09281 | 1.227 | 26 | A | 12 | A | 9 | A
| 449.999 | eV | 0.09844 | 1.275 | 28 | A | 13 | A | 10 | A
| 499.999 | eV | 0.1038 | 1.318 | 30 | A | 14 | A | 10 | A
| 549.999 | eV | 0.1088 | 1.357 | 31 | A | 15 | A | 11 | A
| 599.999 | eV | 0.1137 | 1.393 | 33 | A | 15 | A | 11 | A
| 649.999 | eV | 0.1183 | 1.425 | 35 | A | 16 | A | 12 | A
| 699.999 | eV | 0.1228 | 1.455 | 36 | A | 17 | A | 12 | A
| 799.999 | eV | 0.1313 | 1.509 | 39 | A | 18 | A | 13 | A
| 899.999 | eV | 0.1392 | 1.555 | 43 | A | 19 | A | 14 | A
| 999.999 | eV | 0.1467 | 1.596 | 46 | A | 20 | A | 15 | A
| 1.1 | keV | 0.1539 | 1.633 | 48 | A | 21 | A | 16 | A
| 1.2 | keV | 0.1608 | 1.665 | 51 | A | 22 | A | 17 | A
| 1.3 | keV | 0.1673 | 1.695 | 54 | A | 23 | A | 17 | A
| 1.4 | keV | 0.1736 | 1.721 | 57 | A | 24 | A | 18 | A
| 1.5 | keV | 0.1797 | 1.745 | 60 | A | 25 | A | 19 | A
| 1.6 | keV | 0.1856 | 1.767 | 63 | A | 26 | A | 20 | A
| 1.7 | keV | 0.1913 | 1.788 | 65 | A | 27 | A | 21 | A
| 1.8 | keV | 0.1969 | 1.806 | 68 | A | 28 | A | 21 | A
| 2 | keV | 0.2075 | 1.839 | 73 | A | 30 | A | 23 | A
| 2.25 | keV | 0.2201 | 1.873 | 80 | A | 33 | A | 24 | A
| 2.5 | keV | 0.232 | 1.901 | 86 | A | 35 | A | 26 | A
| 2.75 | keV | 0.2434 | 1.925 | 92 | A | 37 | A | 28 | A
| 3 | keV | 0.2542 | 1.945 | 99 | A | 39 | A | 29 | A
| 3.25 | keV | 0.2646 | 1.962 | 105 | A | 41 | A | 31 | A
| 3.5 | keV | 0.2745 | 1.976 | 111 | A | 43 | A | 33 | A
| 3.75 | keV | 0.2842 | 1.988 | 117 | A | 45 | A | 34 | A
| 4 | keV | 0.2935 | 1.998 | 123 | A | 47 | A | 36 | A
| 4.5 | keV | 0.3113 | 2.013 | 135 | A | 52 | A | 39 | A
| 5 | keV | 0.3281 | 2.023 | 147 | A | 55 | A | 41 | A
| 5.5 | keV | 0.3442 | 2.029 | 159 | A | 59 | A | 44 | A
| 6 | keV | 0.3595 | 2.031 | 171 | A | 63 | A | 47 | A
| 6.5 | keV | 0.3741 | 2.032 | 182 | A | 67 | A | 50 | A
| 7 | keV | 0.3883 | 2.03 | 194 | A | 71 | A | 53 | A
| 8 | keV | 0.4151 | 2.023 | 218 | A | 78 | A | 58 | A
| 9 | keV | 0.4403 | 2.011 | 241 | A | 85 | A | 63 | A
| 10 | keV | 0.4641 | 1.996 | 265 | A | 93 | A | 68 | A
| 11 | keV | 0.4867 | 1.979 | 288 | A | 100 | A | 73 | A
| 12 | keV | 0.5084 | 1.961 | 312 | A | 107 | A | 79 | A
| 13 | keV | 0.5291 | 1.942 | 335 | A | 114 | A | 84 | A
| 14 | keV | 0.5491 | 1.923 | 359 | A | 121 | A | 89 | A
| 15 | keV | 0.5684 | 1.903 | 383 | A | 127 | A | 93 | A
| 16 | keV | 0.587 | 1.882 | 407 | A | 134 | A | 98 | A
| 17 | keV | 0.6051 | 1.862 | 431 | A | 141 | A | 103 | A
| 18 | keV | 0.6226 | 1.842 | 455 | A | 148 | A | 108 | A
| 20 | keV | 0.6563 | 1.803 | 503 | A | 161 | A | 118 | A
| 22.5 | keV | 0.6961 | 1.755 | 564 | A | 177 | A | 130 | A
| 25 | keV | 0.7338 | 1.71 | 626 | A | 193 | A | 142 | A
| 27.5 | keV | 0.7696 | 1.666 | 688 | A | 209 | A | 154 | A
| 30 | keV | 0.8038 | 1.625 | 750 | A | 225 | A | 166 | A
| 32.5 | keV | 0.8367 | 1.586 | 813 | A | 240 | A | 178 | A
| 35 | keV | 0.8683 | 1.548 | 876 | A | 255 | A | 189 | A
| 37.5 | keV | 0.8987 | 1.513 | 940 | A | 270 | A | 201 | A
| 40 | keV | 0.9282 | 1.479 | 1004 | A | 284 | A | 213 | A
| 45 | keV | 0.9855 | 1.417 | 1133 | A | 313 | A | 237 | A
| 50 | keV | 1.038 | 1.36 | 1262 | A | 341 | A | 260 | A
| 55 | keV | 1.081 | 1.309 | 1393 | A | 368 | A | 283 | A
| 60 | keV | 1.12 | 1.262 | 1524 | A | 395 | A | 306 | A
| 65 | keV | 1.155 | 1.218 | 1657 | A | 421 | A | 329 | A
| 70 | keV | 1.188 | 1.179 | 1790 | A | 446 | A | 352 | A
| 80 | keV | 1.251 | 1.107 | 2059 | A | 496 | A | 397 | A
| 90 | keV | 1.311 | 1.045 | 2330 | A | 543 | A | 442 | A
| 100 | keV | 1.37 | 0.9911 | 2602 | A | 589 | A | 486 | A
| 110 | keV | 1.428 | 0.9431 | 2874 | A | 632 | A | 529 | A
| 120 | keV | 1.487 | 0.9003 | 3145 | A | 674 | A | 572 | A
| 130 | keV | 1.544 | 0.8617 | 3416 | A | 714 | A | 614 | A
| 140 | keV | 1.602 | 0.8269 | 3685 | A | 752 | A | 655 | A
| 150 | keV | 1.658 | 0.7952 | 3952 | A | 788 | A | 695 | A
| 160 | keV | 1.714 | 0.7662 | 4217 | A | 823 | A | 734 | A
| 170 | keV | 1.769 | 0.7396 | 4480 | A | 856 | A | 773 | A
| 180 | keV | 1.823 | 0.715 | 4740 | A | 888 | A | 810 | A
| 200 | keV | 1.928 | 0.6712 | 5254 | A | 949 | A | 882 | A
| 225 | keV | 2.053 | 0.6243 | 5881 | A | 1018 | A | 967 | A
| 250 | keV | 2.171 | 0.5845 | 6493 | A | 1082 | A | 1047 | A
| 275 | keV | 2.284 | 0.55 | 7090 | A | 1139 | A | 1123 | A
| 300 | keV | 2.391 | 0.5199 | 7673 | A | 1192 | A | 1193 | A
| 325 | keV | 2.494 | 0.4934 | 8242 | A | 1240 | A | 1261 | A
| 350 | keV | 2.595 | 0.4697 | 8798 | A | 1285 | A | 1324 | A
| 375 | keV | 2.694 | 0.4486 | 9342 | A | 1327 | A | 1384 | A
| 400 | keV | 2.791 | 0.4294 | 9873 | A | 1365 | A | 1441 | A
| 450 | keV | 2.981 | 0.3962 | 1.09 | um | 1438 | A | 1546 | A
| 500 | keV | 3.169 | 0.3683 | 1.19 | um | 1502 | A | 1642 | A
| 550 | keV | 3.353 | 0.3446 | 1.28 | um | 1558 | A | 1729 | A
| 600 | keV | 3.534 | 0.324 | 1.37 | um | 1607 | A | 1809 | A
| 650 | keV | 3.713 | 0.306 | 1.46 | um | 1651 | A | 1881 | A
| 700 | keV | 3.888 | 0.2901 | 1.54 | um | 1691 | A | 1949 | A
| 800 | keV | 4.232 | 0.2633 | 1.7 | um | 1766 | A | 2068 | A
| 900 | keV | 4.566 | 0.2414 | 1.85 | um | 1829 | A | 2172 | A
| 1 | MeV | 4.891 | 0.2233 | 1.99 | um | 1881 | A | 2262 | A
| 1.1 | MeV | 5.208 | 0.2079 | 2.12 | um | 1926 | A | 2342 | A
| 1.2 | MeV | 5.518 | 0.1947 | 2.25 | um | 1965 | A | 2413 | A
| 1.3 | MeV | 5.821 | 0.1832 | 2.37 | um | 1999 | A | 2476 | A
| 1.4 | MeV | 6.118 | 0.1732 | 2.48 | um | 2029 | A | 2533 | A
| 1.5 | MeV | 6.408 | 0.1642 | 2.59 | um | 2056 | A | 2585 | A
| 1.6 | MeV | 6.693 | 0.1563 | 2.69 | um | 2080 | A | 2632 | A
| 1.7 | MeV | 6.971 | 0.1491 | 2.79 | um | 2102 | A | 2676 | A
| 1.8 | MeV | 7.244 | 0.1427 | 2.89 | um | 2121 | A | 2716 | A
| 2 | MeV | 7.771 | 0.1314 | 3.07 | um | 2163 | A | 2787 | A
| 2.25 | MeV | 8.396 | 0.1198 | 3.28 | um | 2211 | A | 2862 | A
| 2.5 | MeV | 8.983 | 0.1102 | 3.48 | um | 2250 | A | 2926 | A
| 2.75 | MeV | 9.534 | 0.1022 | 3.67 | um | 2284 | A | 2982 | A
| 3 | MeV | 10.05 | 0.09534 | 3.85 | um | 2314 | A | 3030 | A
| 3.25 | MeV | 10.53 | 0.08941 | 4.01 | um | 2339 | A | 3073 | A
| 3.5 | MeV | 10.97 | 0.08424 | 4.18 | um | 2363 | A | 3112 | A
| 3.75 | MeV | 11.38 | 0.07968 | 4.33 | um | 2384 | A | 3147 | A
| 4 | MeV | 11.76 | 0.07562 | 4.48 | um | 2403 | A | 3179 | A
| 4.5 | MeV | 12.43 | 0.06872 | 4.77 | um | 2453 | A | 3235 | A
| 5 | MeV | 12.99 | 0.06305 | 5.05 | um | 2498 | A | 3284 | A
| 5.5 | MeV | 13.47 | 0.05831 | 5.31 | um | 2537 | A | 3326 | A
| 6 | MeV | 13.87 | 0.05429 | 5.57 | um | 2573 | A | 3365 | A
| 6.5 | MeV | 14.21 | 0.05081 | 5.82 | um | 2607 | A | 3399 | A
| 7 | MeV | 14.5 | 0.04779 | 6.06 | um | 2638 | A | 3431 | A
| 8 | MeV | 14.94 | 0.04277 | 6.54 | um | 2737 | A | 3488 | A
| 9 | MeV | 15.24 | 0.03877 | 7 | um | 2827 | A | 3538 | A
| 10 | MeV | 15.45 | 0.03549 | 7.46 | um | 2911 | A | 3583 | A
| 11 | MeV | 15.57 | 0.03276 | 7.91 | um | 2990 | A | 3625 | A
| 12 | MeV | 15.62 | 0.03045 | 8.36 | um | 3067 | A | 3664 | A
| 13 | MeV | 15.62 | 0.02846 | 8.81 | um | 3140 | A | 3700 | A
| 14 | MeV | 15.59 | 0.02673 | 9.26 | um | 3212 | A | 3735 | A
| 15 | MeV | 15.52 | 0.02521 | 9.71 | um | 3282 | A | 3768 | A
| 16 | MeV | 15.42 | 0.02386 | 10.17 | um | 3352 | A | 3800 | A
| 17 | MeV | 15.31 | 0.02266 | 10.62 | um | 3421 | A | 3832 | A
| 18 | MeV | 15.18 | 0.02158 | 11.08 | um | 3489 | A | 3862 | A
| 20 | MeV | 14.89 | 0.01973 | 12.02 | um | 3744 | A | 3922 | A
| 22.5 | MeV | 14.51 | 0.01783 | 13.22 | um | 4122 | A | 3994 | A
| 25 | MeV | 14.12 | 0.01629 | 14.44 | um | 4486 | A | 4065 | A
| 27.5 | MeV | 13.74 | 0.01501 | 15.71 | um | 4840 | A | 4135 | A
| 30 | MeV | 13.37 | 0.01392 | 17 | um | 5188 | A | 4205 | A
| 32.5 | MeV | 13.01 | 0.01299 | 18.34 | um | 5532 | A | 4276 | A
| 35 | MeV | 12.67 | 0.01218 | 19.71 | um | 5872 | A | 4348 | A
| 37.5 | MeV | 12.35 | 0.01147 | 21.11 | um | 6211 | A | 4421 | A
| 40 | MeV | 12.04 | 0.01085 | 22.55 | um | 6548 | A | 4495 | A
| 45 | MeV | 11.51 | 0.009793 | 25.54 | um | 7813 | A | 4647 | A
| 50 | MeV | 11.11 | 0.008933 | 28.65 | um | 8985 | A | 4805 | A
| 55 | MeV | 10.64 | 0.00822 | 31.89 | um | 1.01 | um | 4969 | A
| 60 | MeV | 10.22 | 0.007617 | 35.27 | um | 1.12 | um | 5140 | A
| 65 | MeV | 9.837 | 0.007101 | 38.78 | um | 1.23 | um | 5319 | A
| 70 | MeV | 9.487 | 0.006654 | 42.42 | um | 1.33 | um | 5504 | A
| 80 | MeV | 8.865 | 0.005917 | 50.09 | um | 1.72 | um | 5899 | A
| 90 | MeV | 8.329 | 0.005334 | 58.29 | um | 2.08 | um | 6325 | A
| 100 | MeV | 7.861 | 0.00486 | 66.99 | um | 2.42 | um | 6780 | A
| 110 | MeV | 7.446 | 0.004467 | 76.19 | um | 2.75 | um | 7266 | A
| 120 | MeV | 7.077 | 0.004136 | 85.89 | um | 3.07 | um | 7782 | A
| 130 | MeV | 6.745 | 0.003853 | 96.08 | um | 3.4 | um | 8326 | A
| 140 | MeV | 6.445 | 0.003608 | 106.75 | um | 3.72 | um | 8898 | A
| 150 | MeV | 6.172 | 0.003393 | 117.92 | um | 4.05 | um | 9499 | A
| 160 | MeV | 5.923 | 0.003204 | 129.56 | um | 4.37 | um | 1.01 | um
| 170 | MeV | 5.695 | 0.003036 | 141.68 | um | 4.7 | um | 1.08 | um
| 180 | MeV | 5.485 | 0.002885 | 154.28 | um | 5.03 | um | 1.15 | um
| 200 | MeV | 5.111 | 0.002626 | 180.87 | um | 6.29 | um | 1.29 | um
| 225 | MeV | 4.714 | 0.002364 | 216.74 | um | 8.09 | um | 1.48 | um
| 250 | MeV | 4.38 | 0.002152 | 255.48 | um | 9.78 | um | 1.69 | um
| 275 | MeV | 4.093 | 0.001976 | 297.06 | um | 11.42 | um | 1.92 | um
| 300 | MeV | 3.846 | 0.001827 | 341.43 | um | 13.04 | um | 2.15 | um
| 325 | MeV | 3.629 | 0.001701 | 388.55 | um | 14.65 | um | 2.4 | um
| 350 | MeV | 3.439 | 0.001591 | 438.38 | um | 16.27 | um | 2.67 | um
| 375 | MeV | 3.27 | 0.001496 | 490.88 | um | 17.89 | um | 2.95 | um
| 400 | MeV | 3.118 | 0.001411 | 546 | um | 19.53 | um | 3.24 | um
| 450 | MeV | 2.859 | 0.001269 | 663.93 | um | 25.7 | um | 3.86 | um
| 500 | MeV | 2.644 | 0.001154 | 792 | um | 31.47 | um | 4.52 | um
| 550 | MeV | 2.461 | 0.001059 | 930.04 | um | 37.05 | um | 5.24 | um
| 600 | MeV | 2.303 | 0.000979 | 1.08 | mm | 42.58 | um | 6 | um
| 650 | MeV | 2.164 | 0.0009106 | 1.24 | mm | 48.09 | um | 6.81 | um
| 700 | MeV | 2.039 | 0.0008515 | 1.4 | mm | 53.64 | um | 7.66 | um
| 800 | MeV | 1.831 | 0.0007545 | 1.77 | mm | 74.47 | um | 9.51 | um
| 900 | MeV | 1.665 | 0.0006781 | 2.17 | mm | 93.87 | um | 11.53 | um
| 1 | GeV | 1.53 | 0.0006162 | 2.61 | mm | 112.78 | um | 13.74 | um
| 1.1 | GeV | 1.418 | 0.0005651 | 3.09 | mm | 131.56 | um | 16.12 | um
| 1.2 | GeV | 1.323 | 0.0005221 | 3.6 | mm | 150.38 | um | 18.66 | um
| 1.3 | GeV | 1.242 | 0.0004854 | 4.15 | mm | 169.34 | um | 21.37 | um
| 1.4 | GeV | 1.171 | 0.0004537 | 4.74 | mm | 188.48 | um | 24.24 | um
| 1.5 | GeV | 1.11 | 0.0004261 | 5.36 | mm | 207.82 | um | 27.27 | um
| 1.6 | GeV | 1.055 | 0.0004017 | 6.01 | mm | 227.37 | um | 30.44 | um
| 1.7 | GeV | 1.007 | 0.0003801 | 6.69 | mm | 247.14 | um | 33.76 | um
| 1.8 | GeV | 0.9635 | 0.0003608 | 7.4 | mm | 267.12 | um | 37.23 | um
| 2 | GeV | 0.889 | 0.0003276 | 8.93 | mm | 343.26 | um | 44.57 | um
| 2.25 | GeV | 0.8135 | 0.0002942 | 11 | mm | 451.47 | um | 54.51 | um
| 2.5 | GeV | 0.7523 | 0.0002671 | 13.25 | mm | 552.68 | um | 65.23 | um
| 2.75 | GeV | 0.7017 | 0.0002448 | 15.67 | mm | 650.59 | um | 76.69 | um
| 3 | GeV | 0.6592 | 0.000226 | 18.26 | mm | 746.82 | um | 88.85 | um
| 3.25 | GeV | 0.6229 | 0.00021 | 21.01 | mm | 842.16 | um | 101.67 | um
| 3.5 | GeV | 0.5916 | 0.0001962 | 23.91 | mm | 937.05 | um | 115.12 | um
| 3.75 | GeV | 0.5643 | 0.0001842 | 26.95 | mm | 1.03 | mm | 129.16 | um
| 4 | GeV | 0.5403 | 0.0001736 | 30.14 | mm | 1.13 | mm | 143.76 | um
| 4.5 | GeV | 0.5001 | 0.0001558 | 36.92 | mm | 1.48 | mm | 174.54 | um
| 5 | GeV | 0.4676 | 0.0001414 | 44.2 | mm | 1.8 | mm | 207.23 | um
| 5.5 | GeV | 0.441 | 0.0001295 | 51.95 | mm | 2.11 | mm | 241.64 | um
| 6 | GeV | 0.4187 | 0.0001195 | 60.15 | mm | 2.41 | mm | 277.59 | um
| 6.5 | GeV | 0.3998 | 0.000111 | 68.75 | mm | 2.7 | mm | 314.94 | um
| 7 | GeV | 0.3836 | 0.0001037 | 77.75 | mm | 2.99 | mm | 353.54 | um
| 8 | GeV | 0.3573 | 9.167e-05 | 96.77 | mm | 4.02 | mm | 434.04 | um
| 9 | GeV | 0.3369 | 8.222e-05 | 117.07 | mm | 4.94 | mm | 518.19 | um
| 10 | GeV | 0.3206 | 7.459e-05 | 138.5 | mm | 5.8 | mm | 605.28 | um
| 11 | GeV | 0.3075 | 6.83e-05 | 160.93 | mm | 6.61 | mm | 694.71 | um
| 12 | GeV | 0.2966 | 6.302e-05 | 184.25 | mm | 7.39 | mm | 785.98 | um
| 13 | GeV | 0.2875 | 5.852e-05 | 208.37 | mm | 8.14 | mm | 878.69 | um
| 14 | GeV | 0.2798 | 5.463e-05 | 233.2 | mm | 8.87 | mm | 972.48 | um
| 15 | GeV | 0.2732 | 5.125e-05 | 258.67 | mm | 9.57 | mm | 1.07 | mm
| 16 | GeV | 0.2676 | 4.827e-05 | 284.71 | mm | 10.26 | mm | 1.16 | mm
| 17 | GeV | 0.2627 | 4.564e-05 | 311.27 | mm | 10.93 | mm | 1.26 | mm
| 18 | GeV | 0.2584 | 4.328e-05 | 338.3 | mm | 11.58 | mm | 1.35 | mm
| 20 | GeV | 0.2513 | 3.925e-05 | 393.57 | mm | 13.97 | mm | 1.54 | mm
| 22 | GeV | 0.246 | 3.592e-05 | 450.22 | mm | 16.11 | mm | 1.73 | mm
-----------------------------------------------------------
| Multiply | Stopping | by | for | Stopping | Units
| ------------------- | ------------------
| 14.2 | eV | / | Angstrom
| 142 | keV | / | micron
| 142 | MeV | / | mm
| 1 | keV | / | (ug/cm2)
| 1 | MeV | / | (mg/cm2)
| 1000 | keV | / | (mg/cm2)
| 16.279 | eV | / | (1E15 | atoms/cm2)
| 0.14122 | L.S.S. | reduced | units
==================================================================
| (C) | 1.9842e+19 | by | J.P. | Biersack | and | J.F. | Ziegler

## Na-22 in Mylar
==================================================================
| SRIM | version | ---> | SRIM-2013.00
| Calc. | date | ---> | November | 06, | 2017
==================================================================
| Disk | File | Name | = | SRIM | Outputs\Sodium | in | Mylar.txt
| Ion | = | Sodium | [11] | , | Mass | = | 22 | amu
| Target | Density | = | 1.397 | g/cm3 | = | 9.6311e+22 | atoms/cm3
| ======= | Target | Composition | ========
| Atom | Atom | Atomic | Mass
| Name | Numb | Percent | Percent
| ---- | ---- | ------- | -------
| H | 1 | 36.36 | 4.2
| C | 6 | 45.45 | 62.5
| O | 8 | 18.18 | 33.3
====================================
| Bragg | Correction | = | -6.57%
| Stopping | Units | = | MeV | / | (mg/cm2)
| See | bottom | of | Table | for | other | Stopping | units
| Ion | dE/dx | dE/dx | Projected | Longitudinal | Lateral
| Energy | Elec. | Nuclear | Range | Straggling | Straggling
| -------------- | ---------- | ---------- | ---------- | ---------- | ----------
| 224.999 | eV | 0.06859 | 1.022 | 19 | A | 9 | A | 7 | A
| 249.999 | eV | 0.0723 | 1.063 | 20 | A | 10 | A | 7 | A
| 274.999 | eV | 0.07583 | 1.101 | 21 | A | 10 | A | 8 | A
| 299.999 | eV | 0.0792 | 1.136 | 22 | A | 11 | A | 8 | A
| 324.999 | eV | 0.08244 | 1.168 | 23 | A | 11 | A | 8 | A
| 349.999 | eV | 0.08555 | 1.199 | 24 | A | 12 | A | 8 | A
| 374.999 | eV | 0.08855 | 1.227 | 25 | A | 12 | A | 9 | A
| 399.999 | eV | 0.09146 | 1.254 | 26 | A | 12 | A | 9 | A
| 449.999 | eV | 0.09701 | 1.303 | 28 | A | 13 | A | 10 | A
| 499.999 | eV | 0.1023 | 1.347 | 30 | A | 14 | A | 10 | A
| 549.999 | eV | 0.1072 | 1.387 | 31 | A | 15 | A | 11 | A
| 599.999 | eV | 0.112 | 1.424 | 33 | A | 15 | A | 11 | A
| 649.999 | eV | 0.1166 | 1.457 | 35 | A | 16 | A | 12 | A
| 699.999 | eV | 0.121 | 1.488 | 36 | A | 17 | A | 12 | A
| 799.999 | eV | 0.1293 | 1.543 | 40 | A | 18 | A | 13 | A
| 899.999 | eV | 0.1372 | 1.591 | 43 | A | 19 | A | 14 | A
| 999.999 | eV | 0.1446 | 1.633 | 46 | A | 20 | A | 15 | A
| 1.1 | keV | 0.1517 | 1.671 | 49 | A | 21 | A | 16 | A
| 1.2 | keV | 0.1584 | 1.704 | 52 | A | 22 | A | 17 | A
| 1.3 | keV | 0.1649 | 1.734 | 54 | A | 23 | A | 17 | A
| 1.4 | keV | 0.1711 | 1.762 | 57 | A | 24 | A | 18 | A
| 1.5 | keV | 0.1771 | 1.787 | 60 | A | 25 | A | 19 | A
| 1.6 | keV | 0.1829 | 1.809 | 63 | A | 26 | A | 20 | A
| 1.7 | keV | 0.1885 | 1.83 | 65 | A | 27 | A | 20 | A
| 1.8 | keV | 0.194 | 1.849 | 68 | A | 28 | A | 21 | A
| 2 | keV | 0.2045 | 1.883 | 73 | A | 30 | A | 23 | A
| 2.25 | keV | 0.2169 | 1.919 | 80 | A | 32 | A | 24 | A
| 2.5 | keV | 0.2286 | 1.948 | 86 | A | 35 | A | 26 | A
| 2.75 | keV | 0.2398 | 1.973 | 93 | A | 37 | A | 28 | A
| 3 | keV | 0.2505 | 1.994 | 99 | A | 39 | A | 29 | A
| 3.25 | keV | 0.2607 | 2.011 | 105 | A | 41 | A | 31 | A
| 3.5 | keV | 0.2705 | 2.026 | 111 | A | 43 | A | 32 | A
| 3.75 | keV | 0.28 | 2.038 | 117 | A | 45 | A | 34 | A
| 4 | keV | 0.2892 | 2.049 | 123 | A | 47 | A | 35 | A
| 4.5 | keV | 0.3068 | 2.065 | 135 | A | 51 | A | 38 | A
| 5 | keV | 0.3234 | 2.075 | 147 | A | 55 | A | 41 | A
| 5.5 | keV | 0.3391 | 2.082 | 159 | A | 59 | A | 44 | A
| 6 | keV | 0.3542 | 2.085 | 171 | A | 63 | A | 47 | A
| 6.5 | keV | 0.3687 | 2.086 | 183 | A | 66 | A | 49 | A
| 7 | keV | 0.3826 | 2.085 | 194 | A | 70 | A | 52 | A
| 8 | keV | 0.409 | 2.078 | 218 | A | 78 | A | 57 | A
| 9 | keV | 0.4338 | 2.066 | 241 | A | 85 | A | 63 | A
| 10 | keV | 0.4573 | 2.052 | 265 | A | 92 | A | 68 | A
| 11 | keV | 0.4796 | 2.035 | 288 | A | 99 | A | 73 | A
| 12 | keV | 0.501 | 2.017 | 312 | A | 106 | A | 78 | A
| 13 | keV | 0.5214 | 1.998 | 335 | A | 113 | A | 83 | A
| 14 | keV | 0.5411 | 1.978 | 359 | A | 120 | A | 88 | A
| 15 | keV | 0.5601 | 1.958 | 383 | A | 126 | A | 93 | A
| 16 | keV | 0.5785 | 1.938 | 407 | A | 133 | A | 98 | A
| 17 | keV | 0.5963 | 1.917 | 431 | A | 140 | A | 102 | A
| 18 | keV | 0.6136 | 1.897 | 455 | A | 147 | A | 107 | A
| 20 | keV | 0.6468 | 1.857 | 503 | A | 160 | A | 117 | A
| 22.5 | keV | 0.686 | 1.809 | 564 | A | 176 | A | 129 | A
| 25 | keV | 0.7231 | 1.762 | 626 | A | 192 | A | 141 | A
| 27.5 | keV | 0.7584 | 1.718 | 688 | A | 208 | A | 153 | A
| 30 | keV | 0.7921 | 1.676 | 751 | A | 223 | A | 164 | A
| 32.5 | keV | 0.8245 | 1.636 | 814 | A | 239 | A | 176 | A
| 35 | keV | 0.8556 | 1.598 | 877 | A | 254 | A | 188 | A
| 37.5 | keV | 0.8856 | 1.561 | 941 | A | 269 | A | 200 | A
| 40 | keV | 0.9147 | 1.527 | 1005 | A | 283 | A | 212 | A
| 45 | keV | 0.9717 | 1.463 | 1134 | A | 312 | A | 235 | A
| 50 | keV | 1.025 | 1.405 | 1264 | A | 340 | A | 258 | A
| 55 | keV | 1.069 | 1.352 | 1395 | A | 368 | A | 281 | A
| 60 | keV | 1.107 | 1.304 | 1528 | A | 394 | A | 305 | A
| 65 | keV | 1.142 | 1.259 | 1661 | A | 420 | A | 327 | A
| 70 | keV | 1.174 | 1.218 | 1795 | A | 446 | A | 350 | A
| 80 | keV | 1.235 | 1.145 | 2065 | A | 496 | A | 396 | A
| 90 | keV | 1.293 | 1.081 | 2339 | A | 544 | A | 441 | A
| 100 | keV | 1.35 | 1.026 | 2613 | A | 591 | A | 485 | A
| 110 | keV | 1.406 | 0.9761 | 2888 | A | 635 | A | 529 | A
| 120 | keV | 1.463 | 0.9319 | 3164 | A | 677 | A | 572 | A
| 130 | keV | 1.519 | 0.8922 | 3438 | A | 718 | A | 614 | A
| 140 | keV | 1.575 | 0.8563 | 3711 | A | 757 | A | 656 | A
| 150 | keV | 1.631 | 0.8236 | 3982 | A | 794 | A | 696 | A
| 160 | keV | 1.686 | 0.7936 | 4252 | A | 830 | A | 736 | A
| 170 | keV | 1.741 | 0.7662 | 4519 | A | 864 | A | 775 | A
| 180 | keV | 1.794 | 0.7408 | 4784 | A | 897 | A | 813 | A
| 200 | keV | 1.9 | 0.6955 | 5306 | A | 959 | A | 887 | A
| 225 | keV | 2.026 | 0.6471 | 5945 | A | 1031 | A | 974 | A
| 250 | keV | 2.146 | 0.6059 | 6568 | A | 1096 | A | 1056 | A
| 275 | keV | 2.261 | 0.5703 | 7175 | A | 1155 | A | 1133 | A
| 300 | keV | 2.372 | 0.5392 | 7767 | A | 1209 | A | 1206 | A
| 325 | keV | 2.48 | 0.5117 | 8345 | A | 1259 | A | 1274 | A
| 350 | keV | 2.584 | 0.4872 | 8909 | A | 1305 | A | 1339 | A
| 375 | keV | 2.687 | 0.4653 | 9460 | A | 1347 | A | 1400 | A
| 400 | keV | 2.788 | 0.4455 | 9998 | A | 1387 | A | 1458 | A
| 450 | keV | 2.987 | 0.4111 | 1.1 | um | 1461 | A | 1566 | A
| 500 | keV | 3.182 | 0.3822 | 1.2 | um | 1525 | A | 1663 | A
| 550 | keV | 3.374 | 0.3576 | 1.3 | um | 1582 | A | 1752 | A
| 600 | keV | 3.563 | 0.3363 | 1.39 | um | 1632 | A | 1832 | A
| 650 | keV | 3.749 | 0.3176 | 1.48 | um | 1677 | A | 1906 | A
| 700 | keV | 3.931 | 0.3012 | 1.56 | um | 1717 | A | 1974 | A
| 800 | keV | 4.288 | 0.2733 | 1.72 | um | 1792 | A | 2094 | A
| 900 | keV | 4.635 | 0.2507 | 1.87 | um | 1854 | A | 2198 | A
| 1 | MeV | 4.972 | 0.2319 | 2.01 | um | 1907 | A | 2289 | A
| 1.1 | MeV | 5.302 | 0.2159 | 2.14 | um | 1952 | A | 2369 | A
| 1.2 | MeV | 5.624 | 0.2022 | 2.26 | um | 1990 | A | 2439 | A
| 1.3 | MeV | 5.94 | 0.1903 | 2.38 | um | 2024 | A | 2503 | A
| 1.4 | MeV | 6.249 | 0.1799 | 2.49 | um | 2054 | A | 2560 | A
| 1.5 | MeV | 6.553 | 0.1706 | 2.6 | um | 2080 | A | 2611 | A
| 1.6 | MeV | 6.85 | 0.1624 | 2.7 | um | 2104 | A | 2658 | A
| 1.7 | MeV | 7.141 | 0.1549 | 2.8 | um | 2125 | A | 2701 | A
| 1.8 | MeV | 7.427 | 0.1482 | 2.9 | um | 2144 | A | 2741 | A
| 2 | MeV | 7.98 | 0.1365 | 3.08 | um | 2185 | A | 2811 | A
| 2.25 | MeV | 8.638 | 0.1245 | 3.29 | um | 2232 | A | 2885 | A
| 2.5 | MeV | 9.258 | 0.1146 | 3.49 | um | 2270 | A | 2948 | A
| 2.75 | MeV | 9.84 | 0.1062 | 3.67 | um | 2303 | A | 3003 | A
| 3 | MeV | 10.38 | 0.0991 | 3.85 | um | 2331 | A | 3050 | A
| 3.25 | MeV | 10.89 | 0.09295 | 4.01 | um | 2356 | A | 3092 | A
| 3.5 | MeV | 11.36 | 0.08757 | 4.17 | um | 2379 | A | 3130 | A
| 3.75 | MeV | 11.79 | 0.08283 | 4.32 | um | 2399 | A | 3164 | A
| 4 | MeV | 12.19 | 0.07862 | 4.47 | um | 2417 | A | 3195 | A
| 4.5 | MeV | 12.9 | 0.07145 | 4.75 | um | 2465 | A | 3249 | A
| 5 | MeV | 13.5 | 0.06556 | 5.02 | um | 2508 | A | 3296 | A
| 5.5 | MeV | 14 | 0.06064 | 5.28 | um | 2546 | A | 3337 | A
| 6 | MeV | 14.42 | 0.05645 | 5.53 | um | 2580 | A | 3374 | A
| 6.5 | MeV | 14.78 | 0.05284 | 5.77 | um | 2612 | A | 3407 | A
| 7 | MeV | 15.07 | 0.0497 | 6.01 | um | 2642 | A | 3438 | A
| 8 | MeV | 15.53 | 0.04448 | 6.48 | um | 2736 | A | 3493 | A
| 9 | MeV | 15.84 | 0.04032 | 6.93 | um | 2823 | A | 3541 | A
| 10 | MeV | 16.04 | 0.03692 | 7.38 | um | 2903 | A | 3584 | A
| 11 | MeV | 16.16 | 0.03408 | 7.82 | um | 2980 | A | 3624 | A
| 12 | MeV | 16.21 | 0.03167 | 8.26 | um | 3053 | A | 3661 | A
| 13 | MeV | 16.2 | 0.0296 | 8.71 | um | 3124 | A | 3696 | A
| 14 | MeV | 16.16 | 0.0278 | 9.15 | um | 3193 | A | 3729 | A
| 15 | MeV | 16.07 | 0.02622 | 9.59 | um | 3261 | A | 3761 | A
| 16 | MeV | 15.97 | 0.02482 | 10.04 | um | 3329 | A | 3792 | A
| 17 | MeV | 15.84 | 0.02357 | 10.48 | um | 3395 | A | 3822 | A
| 18 | MeV | 15.7 | 0.02245 | 10.94 | um | 3462 | A | 3851 | A
| 20 | MeV | 15.39 | 0.02052 | 11.86 | um | 3710 | A | 3908 | A
| 22.5 | MeV | 14.98 | 0.01855 | 13.03 | um | 4079 | A | 3977 | A
| 25 | MeV | 14.57 | 0.01695 | 14.24 | um | 4436 | A | 4045 | A
| 27.5 | MeV | 14.16 | 0.01561 | 15.49 | um | 4784 | A | 4113 | A
| 30 | MeV | 13.77 | 0.01448 | 16.77 | um | 5127 | A | 4181 | A
| 32.5 | MeV | 13.39 | 0.01352 | 18.08 | um | 5466 | A | 4249 | A
| 35 | MeV | 13.04 | 0.01268 | 19.44 | um | 5802 | A | 4318 | A
| 37.5 | MeV | 12.7 | 0.01194 | 20.83 | um | 6137 | A | 4389 | A
| 40 | MeV | 12.38 | 0.01129 | 22.25 | um | 6470 | A | 4460 | A
| 45 | MeV | 11.82 | 0.01019 | 25.21 | um | 7723 | A | 4608 | A
| 50 | MeV | 11.41 | 0.009297 | 28.29 | um | 8884 | A | 4761 | A
| 55 | MeV | 10.93 | 0.008554 | 31.49 | um | 9989 | A | 4921 | A
| 60 | MeV | 10.49 | 0.007927 | 34.83 | um | 1.11 | um | 5087 | A
| 65 | MeV | 10.09 | 0.00739 | 38.31 | um | 1.21 | um | 5261 | A
| 70 | MeV | 9.722 | 0.006925 | 41.92 | um | 1.32 | um | 5443 | A
| 80 | MeV | 9.079 | 0.006158 | 49.54 | um | 1.7 | um | 5829 | A
| 90 | MeV | 8.527 | 0.005551 | 57.67 | um | 2.06 | um | 6247 | A
| 100 | MeV | 8.047 | 0.005059 | 66.31 | um | 2.4 | um | 6695 | A
| 110 | MeV | 7.625 | 0.00465 | 75.44 | um | 2.73 | um | 7173 | A
| 120 | MeV | 7.249 | 0.004305 | 85.07 | um | 3.05 | um | 7680 | A
| 130 | MeV | 6.912 | 0.004011 | 95.18 | um | 3.37 | um | 8216 | A
| 140 | MeV | 6.608 | 0.003755 | 105.77 | um | 3.69 | um | 8780 | A
| 150 | MeV | 6.331 | 0.003532 | 116.83 | um | 4.01 | um | 9371 | A
| 160 | MeV | 6.078 | 0.003335 | 128.37 | um | 4.34 | um | 9989 | A
| 170 | MeV | 5.846 | 0.00316 | 140.37 | um | 4.66 | um | 1.06 | um
| 180 | MeV | 5.632 | 0.003003 | 152.84 | um | 4.99 | um | 1.13 | um
| 200 | MeV | 5.251 | 0.002734 | 179.16 | um | 6.23 | um | 1.27 | um
| 225 | MeV | 4.845 | 0.002461 | 214.64 | um | 8.01 | um | 1.46 | um
| 250 | MeV | 4.5 | 0.00224 | 252.96 | um | 9.68 | um | 1.67 | um
| 275 | MeV | 4.204 | 0.002057 | 294.1 | um | 11.3 | um | 1.89 | um
| 300 | MeV | 3.947 | 0.001902 | 338.03 | um | 12.9 | um | 2.12 | um
| 325 | MeV | 3.721 | 0.001771 | 384.72 | um | 14.5 | um | 2.37 | um
| 350 | MeV | 3.522 | 0.001657 | 434.14 | um | 16.11 | um | 2.63 | um
| 375 | MeV | 3.345 | 0.001557 | 486.27 | um | 17.73 | um | 2.9 | um
| 400 | MeV | 3.186 | 0.001469 | 541.08 | um | 19.36 | um | 3.19 | um
| 450 | MeV | 2.914 | 0.001321 | 658.54 | um | 25.53 | um | 3.8 | um
| 500 | MeV | 2.69 | 0.001202 | 786.38 | um | 31.31 | um | 4.47 | um
| 550 | MeV | 2.501 | 0.001103 | 924.37 | um | 36.92 | um | 5.18 | um
| 600 | MeV | 2.341 | 0.001019 | 1.07 | mm | 42.45 | um | 5.94 | um
| 650 | MeV | 2.203 | 0.0009481 | 1.23 | mm | 47.98 | um | 6.74 | um
| 700 | MeV | 2.076 | 0.0008866 | 1.4 | mm | 53.52 | um | 7.59 | um
| 800 | MeV | 1.864 | 0.0007856 | 1.76 | mm | 74.31 | um | 9.43 | um
| 900 | MeV | 1.696 | 0.000706 | 2.16 | mm | 93.68 | um | 11.46 | um
| 1 | GeV | 1.558 | 0.0006416 | 2.6 | mm | 112.56 | um | 13.66 | um
| 1.1 | GeV | 1.444 | 0.0005884 | 3.08 | mm | 131.31 | um | 16.03 | um
| 1.2 | GeV | 1.347 | 0.0005436 | 3.59 | mm | 150.11 | um | 18.57 | um
| 1.3 | GeV | 1.264 | 0.0005054 | 4.14 | mm | 169.04 | um | 21.27 | um
| 1.4 | GeV | 1.193 | 0.0004724 | 4.73 | mm | 188.15 | um | 24.13 | um
| 1.5 | GeV | 1.13 | 0.0004436 | 5.34 | mm | 207.46 | um | 27.14 | um
| 1.6 | GeV | 1.074 | 0.0004183 | 5.99 | mm | 226.98 | um | 30.31 | um
| 1.7 | GeV | 1.025 | 0.0003958 | 6.67 | mm | 246.72 | um | 33.62 | um
| 1.8 | GeV | 0.9809 | 0.0003757 | 7.39 | mm | 266.68 | um | 37.07 | um
| 2 | GeV | 0.905 | 0.0003412 | 8.91 | mm | 342.71 | um | 44.4 | um
| 2.25 | GeV | 0.8281 | 0.0003064 | 10.98 | mm | 450.77 | um | 54.31 | um
| 2.5 | GeV | 0.7658 | 0.0002782 | 13.22 | mm | 551.83 | um | 65 | um
| 2.75 | GeV | 0.7143 | 0.0002549 | 15.64 | mm | 649.61 | um | 76.44 | um
| 3 | GeV | 0.671 | 0.0002354 | 18.23 | mm | 745.71 | um | 88.57 | um
| 3.25 | GeV | 0.6341 | 0.0002187 | 20.97 | mm | 840.92 | um | 101.36 | um
| 3.5 | GeV | 0.6022 | 0.0002044 | 23.87 | mm | 935.68 | um | 114.77 | um
| 3.75 | GeV | 0.5744 | 0.0001918 | 26.91 | mm | 1.03 | mm | 128.78 | um
| 4 | GeV | 0.55 | 0.0001808 | 30.09 | mm | 1.12 | mm | 143.34 | um
| 4.5 | GeV | 0.509 | 0.0001622 | 36.86 | mm | 1.48 | mm | 174.04 | um
| 5 | GeV | 0.476 | 0.0001472 | 44.13 | mm | 1.8 | mm | 206.65 | um
| 5.5 | GeV | 0.4489 | 0.0001349 | 51.87 | mm | 2.11 | mm | 240.98 | um
| 6 | GeV | 0.4262 | 0.0001245 | 60.06 | mm | 2.41 | mm | 276.85 | um
| 6.5 | GeV | 0.407 | 0.0001156 | 68.65 | mm | 2.7 | mm | 314.11 | um
| 7 | GeV | 0.3905 | 0.000108 | 77.63 | mm | 2.98 | mm | 352.62 | um
| 8 | GeV | 0.3637 | 9.548e-05 | 96.63 | mm | 4.01 | mm | 432.92 | um
| 9 | GeV | 0.3429 | 8.564e-05 | 116.9 | mm | 4.93 | mm | 516.86 | um
| 10 | GeV | 0.3264 | 7.769e-05 | 138.29 | mm | 5.79 | mm | 603.73 | um
| 11 | GeV | 0.313 | 7.114e-05 | 160.69 | mm | 6.6 | mm | 692.93 | um
| 12 | GeV | 0.302 | 6.563e-05 | 183.97 | mm | 7.38 | mm | 783.97 | um
| 13 | GeV | 0.2927 | 6.095e-05 | 208.04 | mm | 8.13 | mm | 876.42 | um
| 14 | GeV | 0.2849 | 5.69e-05 | 232.83 | mm | 8.85 | mm | 969.96 | um
| 15 | GeV | 0.2783 | 5.338e-05 | 258.25 | mm | 9.56 | mm | 1.06 | mm
| 16 | GeV | 0.2725 | 5.028e-05 | 284.24 | mm | 10.24 | mm | 1.16 | mm
| 17 | GeV | 0.2675 | 4.753e-05 | 310.75 | mm | 10.91 | mm | 1.25 | mm
| 18 | GeV | 0.2632 | 4.508e-05 | 337.72 | mm | 11.56 | mm | 1.35 | mm
| 20 | GeV | 0.256 | 4.088e-05 | 392.88 | mm | 13.94 | mm | 1.54 | mm
| 22 | GeV | 0.2506 | 3.742e-05 | 449.4 | mm | 16.08 | mm | 1.73 | mm
-----------------------------------------------------------
| Multiply | Stopping | by | for | Stopping | Units
| ------------------- | ------------------
| 13.97 | eV | / | Angstrom
| 139.7 | keV | / | micron
| 139.7 | MeV | / | mm
| 1 | keV | / | (ug/cm2)
| 1 | MeV | / | (mg/cm2)
| 1000 | keV | / | (mg/cm2)
| 14.505 | eV | / | (1E15 | atoms/cm2)
| 0.13282 | L.S.S. | reduced | units
==================================================================
| (C) | 1.9842e+19 | by | J.P. | Biersack | and | J.F. | Ziegler

## Na-22 in EJ212
==================================================================
| SRIM | version | ---> | SRIM-2013.00
| Calc. | date | ---> | November | 08, | 2017
==================================================================
| Disk | File | Name | = | SRIM | Outputs\Sodium | in | EJ212.txt
| Ion | = | Sodium | [11] | , | Mass | = | 22 | amu
| Target | Density | = | 1.023 | g/cm3 | = | 9.8606e+22 | atoms/cm3
| ======= | Target | Composition | ========
| Atom | Atom | Atomic | Mass
| Name | Numb | Percent | Percent
| ---- | ---- | ------- | -------
| H | 1 | 52.38 | 8.45
| C | 6 | 47.62 | 91.55
====================================
| Bragg | Correction | = | -6.57%
| Stopping | Units | = | MeV | / | (mg/cm2)
| See | bottom | of | Table | for | other | Stopping | units
| Ion | dE/dx | dE/dx | Projected | Longitudinal | Lateral
| Energy | Elec. | Nuclear | Range | Straggling | Straggling
| -------------- | ---------- | ---------- | ---------- | ---------- | ----------
| 224.999 | eV | 0.08917 | 1.177 | 24 | A | 11 | A | 8 | A
| 249.999 | eV | 0.09399 | 1.224 | 25 | A | 11 | A | 8 | A
| 274.999 | eV | 0.09858 | 1.268 | 26 | A | 12 | A | 9 | A
| 299.999 | eV | 0.103 | 1.308 | 28 | A | 12 | A | 9 | A
| 324.999 | eV | 0.1072 | 1.345 | 29 | A | 13 | A | 9 | A
| 349.999 | eV | 0.1112 | 1.38 | 30 | A | 13 | A | 10 | A
| 374.999 | eV | 0.1151 | 1.412 | 31 | A | 13 | A | 10 | A
| 399.999 | eV | 0.1189 | 1.443 | 33 | A | 14 | A | 10 | A
| 449.999 | eV | 0.1261 | 1.499 | 35 | A | 15 | A | 11 | A
| 499.999 | eV | 0.1329 | 1.549 | 37 | A | 16 | A | 12 | A
| 549.999 | eV | 0.1394 | 1.595 | 39 | A | 16 | A | 12 | A
| 599.999 | eV | 0.1456 | 1.637 | 41 | A | 17 | A | 13 | A
| 649.999 | eV | 0.1516 | 1.675 | 44 | A | 18 | A | 13 | A
| 699.999 | eV | 0.1573 | 1.71 | 46 | A | 19 | A | 14 | A
| 799.999 | eV | 0.1681 | 1.773 | 49 | A | 20 | A | 15 | A
| 899.999 | eV | 0.1783 | 1.827 | 53 | A | 21 | A | 16 | A
| 999.999 | eV | 0.188 | 1.875 | 57 | A | 22 | A | 17 | A
| 1.1 | keV | 0.1972 | 1.918 | 61 | A | 24 | A | 18 | A
| 1.2 | keV | 0.2059 | 1.956 | 64 | A | 25 | A | 19 | A
| 1.3 | keV | 0.2143 | 1.99 | 68 | A | 26 | A | 20 | A
| 1.4 | keV | 0.2224 | 2.021 | 71 | A | 27 | A | 21 | A
| 1.5 | keV | 0.2302 | 2.049 | 75 | A | 28 | A | 21 | A
| 1.6 | keV | 0.2378 | 2.075 | 78 | A | 29 | A | 22 | A
| 1.7 | keV | 0.2451 | 2.098 | 81 | A | 30 | A | 23 | A
| 1.8 | keV | 0.2522 | 2.12 | 85 | A | 31 | A | 24 | A
| 2 | keV | 0.2658 | 2.158 | 91 | A | 33 | A | 25 | A
| 2.25 | keV | 0.282 | 2.198 | 99 | A | 36 | A | 27 | A
| 2.5 | keV | 0.2972 | 2.231 | 107 | A | 38 | A | 29 | A
| 2.75 | keV | 0.3117 | 2.259 | 115 | A | 41 | A | 31 | A
| 3 | keV | 0.3256 | 2.282 | 122 | A | 43 | A | 33 | A
| 3.25 | keV | 0.3389 | 2.301 | 130 | A | 45 | A | 35 | A
| 3.5 | keV | 0.3517 | 2.317 | 138 | A | 48 | A | 36 | A
| 3.75 | keV | 0.364 | 2.331 | 145 | A | 50 | A | 38 | A
| 4 | keV | 0.376 | 2.342 | 152 | A | 52 | A | 40 | A
| 4.5 | keV | 0.3988 | 2.359 | 167 | A | 56 | A | 43 | A
| 5 | keV | 0.4203 | 2.371 | 182 | A | 61 | A | 46 | A
| 5.5 | keV | 0.4409 | 2.377 | 196 | A | 65 | A | 49 | A
| 6 | keV | 0.4605 | 2.38 | 211 | A | 69 | A | 52 | A
| 6.5 | keV | 0.4793 | 2.38 | 225 | A | 73 | A | 55 | A
| 7 | keV | 0.4974 | 2.378 | 239 | A | 77 | A | 58 | A
| 8 | keV | 0.5317 | 2.369 | 268 | A | 85 | A | 64 | A
| 9 | keV | 0.564 | 2.355 | 296 | A | 93 | A | 70 | A
| 10 | keV | 0.5945 | 2.337 | 325 | A | 100 | A | 75 | A
| 11 | keV | 0.6235 | 2.317 | 353 | A | 108 | A | 81 | A
| 12 | keV | 0.6512 | 2.295 | 382 | A | 115 | A | 86 | A
| 13 | keV | 0.6778 | 2.272 | 410 | A | 122 | A | 92 | A
| 14 | keV | 0.7034 | 2.249 | 439 | A | 130 | A | 97 | A
| 15 | keV | 0.7281 | 2.225 | 467 | A | 137 | A | 103 | A
| 16 | keV | 0.752 | 2.201 | 496 | A | 144 | A | 108 | A
| 17 | keV | 0.7751 | 2.178 | 525 | A | 151 | A | 113 | A
| 18 | keV | 0.7976 | 2.154 | 554 | A | 158 | A | 118 | A
| 20 | keV | 0.8407 | 2.107 | 612 | A | 172 | A | 129 | A
| 22.5 | keV | 0.8917 | 2.051 | 685 | A | 189 | A | 142 | A
| 25 | keV | 0.94 | 1.997 | 758 | A | 205 | A | 154 | A
| 27.5 | keV | 0.9858 | 1.946 | 832 | A | 221 | A | 167 | A
| 30 | keV | 1.03 | 1.897 | 907 | A | 237 | A | 180 | A
| 32.5 | keV | 1.072 | 1.851 | 981 | A | 253 | A | 192 | A
| 35 | keV | 1.112 | 1.807 | 1056 | A | 268 | A | 205 | A
| 37.5 | keV | 1.151 | 1.766 | 1131 | A | 283 | A | 217 | A
| 40 | keV | 1.189 | 1.726 | 1207 | A | 298 | A | 230 | A
| 45 | keV | 1.262 | 1.653 | 1358 | A | 327 | A | 254 | A
| 50 | keV | 1.326 | 1.587 | 1510 | A | 355 | A | 278 | A
| 55 | keV | 1.378 | 1.527 | 1663 | A | 383 | A | 303 | A
| 60 | keV | 1.424 | 1.471 | 1818 | A | 409 | A | 326 | A
| 65 | keV | 1.466 | 1.421 | 1973 | A | 435 | A | 350 | A
| 70 | keV | 1.504 | 1.374 | 2128 | A | 460 | A | 373 | A
| 80 | keV | 1.578 | 1.29 | 2443 | A | 510 | A | 420 | A
| 90 | keV | 1.649 | 1.218 | 2759 | A | 558 | A | 466 | A
| 100 | keV | 1.719 | 1.155 | 3075 | A | 603 | A | 511 | A
| 110 | keV | 1.789 | 1.098 | 3392 | A | 646 | A | 555 | A
| 120 | keV | 1.858 | 1.048 | 3708 | A | 687 | A | 598 | A
| 130 | keV | 1.928 | 1.003 | 4023 | A | 727 | A | 641 | A
| 140 | keV | 1.997 | 0.9627 | 4335 | A | 764 | A | 682 | A
| 150 | keV | 2.065 | 0.9257 | 4645 | A | 800 | A | 723 | A
| 160 | keV | 2.133 | 0.8919 | 4952 | A | 834 | A | 762 | A
| 170 | keV | 2.2 | 0.8608 | 5256 | A | 867 | A | 801 | A
| 180 | keV | 2.265 | 0.8321 | 5557 | A | 898 | A | 838 | A
| 200 | keV | 2.392 | 0.781 | 6150 | A | 957 | A | 911 | A
| 225 | keV | 2.543 | 0.7264 | 6875 | A | 1026 | A | 996 | A
| 250 | keV | 2.685 | 0.6799 | 7580 | A | 1088 | A | 1076 | A
| 275 | keV | 2.819 | 0.6398 | 8268 | A | 1145 | A | 1151 | A
| 300 | keV | 2.947 | 0.6047 | 8939 | A | 1196 | A | 1222 | A
| 325 | keV | 3.069 | 0.5738 | 9594 | A | 1244 | A | 1288 | A
| 350 | keV | 3.188 | 0.5463 | 1.02 | um | 1288 | A | 1351 | A
| 375 | keV | 3.303 | 0.5216 | 1.09 | um | 1328 | A | 1411 | A
| 400 | keV | 3.417 | 0.4993 | 1.15 | um | 1366 | A | 1468 | A
| 450 | keV | 3.639 | 0.4606 | 1.27 | um | 1438 | A | 1573 | A
| 500 | keV | 3.856 | 0.4282 | 1.38 | um | 1502 | A | 1668 | A
| 550 | keV | 4.069 | 0.4005 | 1.49 | um | 1558 | A | 1754 | A
| 600 | keV | 4.277 | 0.3765 | 1.59 | um | 1608 | A | 1834 | A
| 650 | keV | 4.482 | 0.3556 | 1.69 | um | 1652 | A | 1907 | A
| 700 | keV | 4.682 | 0.3371 | 1.79 | um | 1692 | A | 1974 | A
| 800 | keV | 5.073 | 0.3059 | 1.98 | um | 1771 | A | 2094 | A
| 900 | keV | 5.451 | 0.2805 | 2.15 | um | 1836 | A | 2198 | A
| 1 | MeV | 5.819 | 0.2594 | 2.31 | um | 1892 | A | 2289 | A
| 1.1 | MeV | 6.178 | 0.2415 | 2.47 | um | 1939 | A | 2370 | A
| 1.2 | MeV | 6.53 | 0.2262 | 2.61 | um | 1981 | A | 2442 | A
| 1.3 | MeV | 6.874 | 0.2128 | 2.75 | um | 2017 | A | 2506 | A
| 1.4 | MeV | 7.212 | 0.2011 | 2.89 | um | 2049 | A | 2565 | A
| 1.5 | MeV | 7.544 | 0.1908 | 3.02 | um | 2078 | A | 2618 | A
| 1.6 | MeV | 7.871 | 0.1815 | 3.14 | um | 2104 | A | 2666 | A
| 1.7 | MeV | 8.192 | 0.1732 | 3.26 | um | 2127 | A | 2711 | A
| 1.8 | MeV | 8.507 | 0.1657 | 3.37 | um | 2149 | A | 2752 | A
| 2 | MeV | 9.122 | 0.1526 | 3.59 | um | 2196 | A | 2825 | A
| 2.25 | MeV | 9.857 | 0.1391 | 3.84 | um | 2252 | A | 2902 | A
| 2.5 | MeV | 10.56 | 0.128 | 4.07 | um | 2298 | A | 2969 | A
| 2.75 | MeV | 11.22 | 0.1187 | 4.3 | um | 2337 | A | 3026 | A
| 3 | MeV | 11.83 | 0.1107 | 4.5 | um | 2372 | A | 3076 | A
| 3.25 | MeV | 12.41 | 0.1038 | 4.7 | um | 2402 | A | 3120 | A
| 3.5 | MeV | 12.96 | 0.0978 | 4.89 | um | 2429 | A | 3160 | A
| 3.75 | MeV | 13.46 | 0.0925 | 5.08 | um | 2453 | A | 3196 | A
| 4 | MeV | 13.92 | 0.08779 | 5.25 | um | 2475 | A | 3228 | A
| 4.5 | MeV | 14.75 | 0.07977 | 5.59 | um | 2537 | A | 3286 | A
| 5 | MeV | 15.46 | 0.07319 | 5.91 | um | 2590 | A | 3335 | A
| 5.5 | MeV | 16.05 | 0.06769 | 6.22 | um | 2638 | A | 3379 | A
| 6 | MeV | 16.56 | 0.06301 | 6.52 | um | 2682 | A | 3417 | A
| 6.5 | MeV | 16.99 | 0.05898 | 6.81 | um | 2722 | A | 3453 | A
| 7 | MeV | 17.36 | 0.05547 | 7.09 | um | 2759 | A | 3485 | A
| 8 | MeV | 17.93 | 0.04964 | 7.64 | um | 2881 | A | 3542 | A
| 9 | MeV | 18.33 | 0.04499 | 8.18 | um | 2991 | A | 3592 | A
| 10 | MeV | 18.6 | 0.04119 | 8.71 | um | 3093 | A | 3638 | A
| 11 | MeV | 18.76 | 0.03802 | 9.23 | um | 3188 | A | 3679 | A
| 12 | MeV | 18.84 | 0.03533 | 9.75 | um | 3280 | A | 3718 | A
| 13 | MeV | 18.84 | 0.03302 | 10.27 | um | 3368 | A | 3754 | A
| 14 | MeV | 18.79 | 0.03101 | 10.79 | um | 3454 | A | 3788 | A
| 15 | MeV | 18.7 | 0.02925 | 11.31 | um | 3539 | A | 3821 | A
| 16 | MeV | 18.57 | 0.02769 | 11.83 | um | 3622 | A | 3853 | A
| 17 | MeV | 18.42 | 0.02629 | 12.36 | um | 3704 | A | 3884 | A
| 18 | MeV | 18.25 | 0.02504 | 12.89 | um | 3786 | A | 3915 | A
| 20 | MeV | 17.86 | 0.02289 | 13.97 | um | 4094 | A | 3974 | A
| 22.5 | MeV | 17.34 | 0.02069 | 15.36 | um | 4552 | A | 4045 | A
| 25 | MeV | 16.81 | 0.0189 | 16.79 | um | 4992 | A | 4116 | A
| 27.5 | MeV | 16.29 | 0.01741 | 18.26 | um | 5422 | A | 4187 | A
| 30 | MeV | 15.79 | 0.01615 | 19.78 | um | 5844 | A | 4258 | A
| 32.5 | MeV | 15.31 | 0.01507 | 21.35 | um | 6262 | A | 4330 | A
| 35 | MeV | 14.85 | 0.01413 | 22.97 | um | 6678 | A | 4403 | A
| 37.5 | MeV | 14.41 | 0.01331 | 24.64 | um | 7093 | A | 4477 | A
| 40 | MeV | 14 | 0.01259 | 26.36 | um | 7508 | A | 4554 | A
| 45 | MeV | 13.31 | 0.01136 | 29.94 | um | 9072 | A | 4712 | A
| 50 | MeV | 12.82 | 0.01036 | 33.68 | um | 1.05 | um | 4878 | A
| 55 | MeV | 12.24 | 0.009535 | 37.58 | um | 1.19 | um | 5051 | A
| 60 | MeV | 11.69 | 0.008836 | 41.66 | um | 1.32 | um | 5233 | A
| 65 | MeV | 11.2 | 0.008237 | 45.93 | um | 1.46 | um | 5424 | A
| 70 | MeV | 10.76 | 0.007719 | 50.38 | um | 1.59 | um | 5625 | A
| 80 | MeV | 9.985 | 0.006864 | 59.81 | um | 2.08 | um | 6056 | A
| 90 | MeV | 9.332 | 0.006187 | 69.94 | um | 2.53 | um | 6525 | A
| 100 | MeV | 8.771 | 0.005637 | 80.74 | um | 2.95 | um | 7032 | A
| 110 | MeV | 8.282 | 0.005182 | 92.2 | um | 3.37 | um | 7577 | A
| 120 | MeV | 7.85 | 0.004798 | 104.32 | um | 3.79 | um | 8158 | A
| 130 | MeV | 7.467 | 0.004469 | 117.09 | um | 4.2 | um | 8774 | A
| 140 | MeV | 7.122 | 0.004185 | 130.49 | um | 4.61 | um | 9424 | A
| 150 | MeV | 6.812 | 0.003936 | 144.52 | um | 5.02 | um | 1.01 | um
| 160 | MeV | 6.529 | 0.003716 | 159.17 | um | 5.43 | um | 1.08 | um
| 170 | MeV | 6.271 | 0.003521 | 174.44 | um | 5.85 | um | 1.16 | um
| 180 | MeV | 6.035 | 0.003346 | 190.33 | um | 6.27 | um | 1.23 | um
| 200 | MeV | 5.616 | 0.003046 | 223.9 | um | 7.87 | um | 1.4 | um
| 225 | MeV | 5.173 | 0.002742 | 269.24 | um | 10.16 | um | 1.62 | um
| 250 | MeV | 4.801 | 0.002495 | 318.27 | um | 12.31 | um | 1.86 | um
| 275 | MeV | 4.483 | 0.002291 | 370.95 | um | 14.4 | um | 2.12 | um
| 300 | MeV | 4.208 | 0.002119 | 427.21 | um | 16.46 | um | 2.39 | um
| 325 | MeV | 3.968 | 0.001972 | 487.01 | um | 18.52 | um | 2.68 | um
| 350 | MeV | 3.757 | 0.001845 | 550.3 | um | 20.58 | um | 2.98 | um
| 375 | MeV | 3.569 | 0.001734 | 617.03 | um | 22.65 | um | 3.3 | um
| 400 | MeV | 3.402 | 0.001637 | 687.16 | um | 24.73 | um | 3.64 | um
| 450 | MeV | 3.115 | 0.001472 | 837.31 | um | 32.62 | um | 4.35 | um
| 500 | MeV | 2.877 | 0.001338 | 1 | mm | 39.99 | um | 5.12 | um
| 550 | MeV | 2.676 | 0.001228 | 1.18 | mm | 47.14 | um | 5.95 | um
| 600 | MeV | 2.503 | 0.001135 | 1.37 | mm | 54.21 | um | 6.83 | um
| 650 | MeV | 2.35 | 0.001056 | 1.57 | mm | 61.27 | um | 7.77 | um
| 700 | MeV | 2.214 | 0.0009875 | 1.78 | mm | 68.38 | um | 8.76 | um
| 800 | MeV | 1.987 | 0.000875 | 2.25 | mm | 95.05 | um | 10.9 | um
| 900 | MeV | 1.806 | 0.0007863 | 2.76 | mm | 119.9 | um | 13.25 | um
| 1 | GeV | 1.659 | 0.0007145 | 3.33 | mm | 144.13 | um | 15.82 | um
| 1.1 | GeV | 1.537 | 0.0006553 | 3.94 | mm | 168.2 | um | 18.58 | um
| 1.2 | GeV | 1.434 | 0.0006054 | 4.6 | mm | 192.33 | um | 21.54 | um
| 1.3 | GeV | 1.345 | 0.0005628 | 5.3 | mm | 216.64 | um | 24.69 | um
| 1.4 | GeV | 1.269 | 0.0005261 | 6.05 | mm | 241.18 | um | 28.03 | um
| 1.5 | GeV | 1.202 | 0.000494 | 6.84 | mm | 265.98 | um | 31.55 | um
| 1.6 | GeV | 1.142 | 0.0004658 | 7.68 | mm | 291.07 | um | 35.25 | um
| 1.7 | GeV | 1.09 | 0.0004407 | 8.55 | mm | 316.43 | um | 39.11 | um
| 1.8 | GeV | 1.043 | 0.0004183 | 9.47 | mm | 342.08 | um | 43.15 | um
| 2 | GeV | 0.9617 | 0.0003799 | 11.42 | mm | 439.85 | um | 51.71 | um
| 2.25 | GeV | 0.8797 | 0.0003411 | 14.08 | mm | 578.82 | um | 63.3 | um
| 2.5 | GeV | 0.8133 | 0.0003098 | 16.97 | mm | 708.83 | um | 75.8 | um
| 2.75 | GeV | 0.7584 | 0.0002839 | 20.08 | mm | 834.63 | um | 89.17 | um
| 3 | GeV | 0.7123 | 0.0002621 | 23.41 | mm | 958.3 | um | 103.37 | um
| 3.25 | GeV | 0.6729 | 0.0002435 | 26.94 | mm | 1.08 | mm | 118.34 | um
| 3.5 | GeV | 0.639 | 0.0002275 | 30.66 | mm | 1.2 | mm | 134.04 | um
| 3.75 | GeV | 0.6094 | 0.0002136 | 34.58 | mm | 1.32 | mm | 150.44 | um
| 4 | GeV | 0.5833 | 0.0002013 | 38.68 | mm | 1.45 | mm | 167.5 | um
| 4.5 | GeV | 0.5397 | 0.0001806 | 47.39 | mm | 1.9 | mm | 203.48 | um
| 5 | GeV | 0.5046 | 0.0001639 | 56.76 | mm | 2.32 | mm | 241.71 | um
| 5.5 | GeV | 0.4757 | 0.0001502 | 66.73 | mm | 2.71 | mm | 281.96 | um
| 6 | GeV | 0.4515 | 0.0001386 | 77.28 | mm | 3.1 | mm | 324.04 | um
| 6.5 | GeV | 0.431 | 0.0001287 | 88.36 | mm | 3.47 | mm | 367.76 | um
| 7 | GeV | 0.4135 | 0.0001202 | 99.94 | mm | 3.84 | mm | 412.96 | um
| 8 | GeV | 0.3849 | 0.0001063 | 124.44 | mm | 5.17 | mm | 507.25 | um
| 9 | GeV | 0.3628 | 9.533e-05 | 150.6 | mm | 6.36 | mm | 605.88 | um
| 10 | GeV | 0.3452 | 8.648e-05 | 178.23 | mm | 7.47 | mm | 707.99 | um
| 11 | GeV | 0.3309 | 7.918e-05 | 207.15 | mm | 8.52 | mm | 812.91 | um
| 12 | GeV | 0.3191 | 7.306e-05 | 237.24 | mm | 9.52 | mm | 920.03 | um
| 13 | GeV | 0.3092 | 6.784e-05 | 268.36 | mm | 10.49 | mm | 1.03 | mm
| 14 | GeV | 0.3008 | 6.334e-05 | 300.41 | mm | 11.43 | mm | 1.14 | mm
| 15 | GeV | 0.2937 | 5.942e-05 | 333.29 | mm | 12.34 | mm | 1.25 | mm
| 16 | GeV | 0.2875 | 5.597e-05 | 366.93 | mm | 13.23 | mm | 1.36 | mm
| 17 | GeV | 0.2822 | 5.291e-05 | 401.25 | mm | 14.09 | mm | 1.47 | mm
| 18 | GeV | 0.2775 | 5.017e-05 | 436.17 | mm | 14.93 | mm | 1.59 | mm
| 20 | GeV | 0.2698 | 4.55e-05 | 507.63 | mm | 18.03 | mm | 1.81 | mm
| 22 | GeV | 0.2639 | 4.165e-05 | 580.9 | mm | 20.8 | mm | 2.04 | mm
-----------------------------------------------------------
| Multiply | Stopping | by | for | Stopping | Units
| ------------------- | ------------------
| 10.23 | eV | / | Angstrom
| 102.3 | keV | / | micron
| 102.3 | MeV | / | mm
| 1 | keV | / | (ug/cm2)
| 1 | MeV | / | (mg/cm2)
| 1000 | keV | / | (mg/cm2)
| 10.374 | eV | / | (1E15 | atoms/cm2)
| 0.11357 | L.S.S. | reduced | units
==================================================================
| (C) | 1.9842e+19 | by | J.P. | Biersack | and | J.F. | Ziegler

## Na-22 in Havar (ICRU-470)
==================================================================
| SRIM | version | ---> | SRIM-2013.00
| Calc. | date | ---> | November | 08, | 2017
==================================================================
| Disk | File | Name | = | SRIM | Outputs\Sodium | in | Havar | (ICRU-470).txt
| Ion | = | Sodium | [11] | , | Mass | = | 22 | amu
| Target | Density | = | 8.3 | g/cm3 | = | 8.6304e+22 | atoms/cm3
| ======= | Target | Composition | ========
| Atom | Atom | Atomic | Mass
| Name | Numb | Percent | Percent
| ---- | ---- | ------- | -------
| C | 6 | 0.96 | 0.2
| Cr | 24 | 22.29 | 20.01
| Mn | 25 | 1.69 | 1.6
| Fe | 26 | 18.11 | 17.47
| Co | 27 | 41.78 | 42.52
| Ni | 28 | 12.83 | 13
| Mo | 42 | 1.45 | 2.4
| W | 74 | 0.88 | 2.79
====================================
| Bragg | Correction | = | 0%
| Stopping | Units | = | MeV | / | (mg/cm2)
| See | bottom | of | Table | for | other | Stopping | units
| Ion | dE/dx | dE/dx | Projected | Longitudinal | Lateral
| Energy | Elec. | Nuclear | Range | Straggling | Straggling
| -------------- | ---------- | ---------- | ---------- | ---------- | ----------
| 224.999 | eV | 0.01958 | 0.2194 | 7 | A | 7 | A | 5 | A
| 249.999 | eV | 0.02064 | 0.2298 | 7 | A | 7 | A | 6 | A
| 274.999 | eV | 0.02165 | 0.2396 | 7 | A | 8 | A | 6 | A
| 299.999 | eV | 0.02261 | 0.2487 | 8 | A | 8 | A | 6 | A
| 324.999 | eV | 0.02353 | 0.2573 | 8 | A | 8 | A | 7 | A
| 349.999 | eV | 0.02442 | 0.2653 | 8 | A | 9 | A | 7 | A
| 374.999 | eV | 0.02528 | 0.273 | 9 | A | 9 | A | 7 | A
| 399.999 | eV | 0.02611 | 0.2802 | 9 | A | 9 | A | 7 | A
| 449.999 | eV | 0.02769 | 0.2938 | 10 | A | 10 | A | 8 | A
| 499.999 | eV | 0.02919 | 0.3061 | 10 | A | 10 | A | 8 | A
| 549.999 | eV | 0.03062 | 0.3175 | 11 | A | 11 | A | 8 | A
| 599.999 | eV | 0.03198 | 0.328 | 12 | A | 12 | A | 9 | A
| 649.999 | eV | 0.03328 | 0.3379 | 12 | A | 12 | A | 9 | A
| 699.999 | eV | 0.03454 | 0.3471 | 13 | A | 12 | A | 10 | A
| 799.999 | eV | 0.03692 | 0.3638 | 14 | A | 13 | A | 10 | A
| 899.999 | eV | 0.03916 | 0.3788 | 15 | A | 14 | A | 11 | A
| 999.999 | eV | 0.04128 | 0.3924 | 16 | A | 15 | A | 12 | A
| 1.1 | keV | 0.0433 | 0.4047 | 17 | A | 16 | A | 12 | A
| 1.2 | keV | 0.04522 | 0.4159 | 18 | A | 17 | A | 13 | A
| 1.3 | keV | 0.04707 | 0.4263 | 19 | A | 18 | A | 14 | A
| 1.4 | keV | 0.04885 | 0.4359 | 20 | A | 18 | A | 14 | A
| 1.5 | keV | 0.05056 | 0.4448 | 21 | A | 19 | A | 15 | A
| 1.6 | keV | 0.05222 | 0.4532 | 21 | A | 20 | A | 15 | A
| 1.7 | keV | 0.05383 | 0.461 | 22 | A | 21 | A | 16 | A
| 1.8 | keV | 0.05539 | 0.4683 | 23 | A | 21 | A | 16 | A
| 2 | keV | 0.05838 | 0.4817 | 25 | A | 23 | A | 18 | A
| 2.25 | keV | 0.06192 | 0.4965 | 27 | A | 24 | A | 19 | A
| 2.5 | keV | 0.06527 | 0.5094 | 29 | A | 26 | A | 20 | A
| 2.75 | keV | 0.06846 | 0.521 | 31 | A | 28 | A | 21 | A
| 3 | keV | 0.0715 | 0.5313 | 33 | A | 29 | A | 23 | A
| 3.25 | keV | 0.07442 | 0.5405 | 35 | A | 31 | A | 24 | A
| 3.5 | keV | 0.07723 | 0.5489 | 37 | A | 32 | A | 25 | A
| 3.75 | keV | 0.07994 | 0.5565 | 39 | A | 34 | A | 26 | A
| 4 | keV | 0.08257 | 0.5634 | 41 | A | 35 | A | 27 | A
| 4.5 | keV | 0.08757 | 0.5756 | 45 | A | 38 | A | 29 | A
| 5 | keV | 0.09231 | 0.5859 | 49 | A | 41 | A | 32 | A
| 5.5 | keV | 0.09682 | 0.5946 | 53 | A | 44 | A | 34 | A
| 6 | keV | 0.1011 | 0.6022 | 56 | A | 46 | A | 36 | A
| 6.5 | keV | 0.1053 | 0.6087 | 60 | A | 49 | A | 38 | A
| 7 | keV | 0.1092 | 0.6143 | 64 | A | 52 | A | 40 | A
| 8 | keV | 0.1168 | 0.6234 | 71 | A | 57 | A | 44 | A
| 9 | keV | 0.1238 | 0.6303 | 78 | A | 62 | A | 47 | A
| 10 | keV | 0.1305 | 0.6354 | 86 | A | 67 | A | 51 | A
| 11 | keV | 0.1369 | 0.6392 | 93 | A | 73 | A | 55 | A
| 12 | keV | 0.143 | 0.6419 | 100 | A | 78 | A | 59 | A
| 13 | keV | 0.1488 | 0.6438 | 107 | A | 83 | A | 62 | A
| 14 | keV | 0.1545 | 0.6449 | 115 | A | 88 | A | 66 | A
| 15 | keV | 0.1599 | 0.6455 | 122 | A | 93 | A | 69 | A
| 16 | keV | 0.1651 | 0.6455 | 129 | A | 98 | A | 73 | A
| 17 | keV | 0.1702 | 0.6451 | 136 | A | 103 | A | 76 | A
| 18 | keV | 0.1751 | 0.6444 | 144 | A | 108 | A | 79 | A
| 20 | keV | 0.1846 | 0.6422 | 158 | A | 118 | A | 86 | A
| 22.5 | keV | 0.1958 | 0.6382 | 177 | A | 130 | A | 94 | A
| 25 | keV | 0.2064 | 0.6333 | 195 | A | 141 | A | 103 | A
| 27.5 | keV | 0.2165 | 0.6278 | 214 | A | 153 | A | 111 | A
| 30 | keV | 0.2261 | 0.6219 | 233 | A | 165 | A | 119 | A
| 32.5 | keV | 0.2353 | 0.6157 | 252 | A | 176 | A | 128 | A
| 35 | keV | 0.2442 | 0.6093 | 271 | A | 187 | A | 136 | A
| 37.5 | keV | 0.2528 | 0.6029 | 290 | A | 199 | A | 144 | A
| 40 | keV | 0.2611 | 0.5964 | 310 | A | 210 | A | 152 | A
| 45 | keV | 0.2784 | 0.5835 | 349 | A | 232 | A | 169 | A
| 50 | keV | 0.2988 | 0.5709 | 388 | A | 254 | A | 186 | A
| 55 | keV | 0.3163 | 0.5586 | 428 | A | 275 | A | 202 | A
| 60 | keV | 0.332 | 0.5468 | 468 | A | 296 | A | 218 | A
| 65 | keV | 0.3467 | 0.5354 | 509 | A | 317 | A | 234 | A
| 70 | keV | 0.3612 | 0.5245 | 549 | A | 338 | A | 250 | A
| 80 | keV | 0.3898 | 0.5039 | 632 | A | 378 | A | 282 | A
| 90 | keV | 0.4178 | 0.485 | 715 | A | 417 | A | 314 | A
| 100 | keV | 0.4451 | 0.4677 | 799 | A | 455 | A | 345 | A
| 110 | keV | 0.4718 | 0.4517 | 883 | A | 492 | A | 376 | A
| 120 | keV | 0.4982 | 0.4369 | 967 | A | 528 | A | 406 | A
| 130 | keV | 0.5244 | 0.4232 | 1051 | A | 563 | A | 436 | A
| 140 | keV | 0.5504 | 0.4105 | 1135 | A | 596 | A | 466 | A
| 150 | keV | 0.5764 | 0.3986 | 1219 | A | 629 | A | 495 | A
| 160 | keV | 0.6024 | 0.3875 | 1303 | A | 660 | A | 523 | A
| 170 | keV | 0.6283 | 0.3772 | 1386 | A | 691 | A | 551 | A
| 180 | keV | 0.6541 | 0.3674 | 1469 | A | 720 | A | 579 | A
| 200 | keV | 0.7056 | 0.3496 | 1633 | A | 776 | A | 632 | A
| 225 | keV | 0.7694 | 0.3301 | 1834 | A | 841 | A | 695 | A
| 250 | keV | 0.8326 | 0.3129 | 2031 | A | 900 | A | 755 | A
| 275 | keV | 0.8949 | 0.2977 | 2223 | A | 955 | A | 811 | A
| 300 | keV | 0.9563 | 0.2842 | 2411 | A | 1006 | A | 864 | A
| 325 | keV | 1.017 | 0.272 | 2594 | A | 1053 | A | 915 | A
| 350 | keV | 1.076 | 0.261 | 2773 | A | 1096 | A | 962 | A
| 375 | keV | 1.134 | 0.251 | 2947 | A | 1136 | A | 1007 | A
| 400 | keV | 1.192 | 0.2418 | 3118 | A | 1174 | A | 1050 | A
| 450 | keV | 1.302 | 0.2257 | 3447 | A | 1242 | A | 1130 | A
| 500 | keV | 1.409 | 0.2118 | 3763 | A | 1301 | A | 1201 | A
| 550 | keV | 1.51 | 0.1998 | 4065 | A | 1354 | A | 1267 | A
| 600 | keV | 1.608 | 0.1892 | 4357 | A | 1401 | A | 1327 | A
| 650 | keV | 1.701 | 0.1799 | 4637 | A | 1444 | A | 1383 | A
| 700 | keV | 1.791 | 0.1716 | 4909 | A | 1482 | A | 1434 | A
| 800 | keV | 1.962 | 0.1573 | 5427 | A | 1550 | A | 1526 | A
| 900 | keV | 2.124 | 0.1455 | 5916 | A | 1606 | A | 1607 | A
| 1 | MeV | 2.278 | 0.1355 | 6380 | A | 1655 | A | 1678 | A
| 1.1 | MeV | 2.426 | 0.127 | 6821 | A | 1697 | A | 1742 | A
| 1.2 | MeV | 2.57 | 0.1196 | 7243 | A | 1734 | A | 1800 | A
| 1.3 | MeV | 2.711 | 0.1131 | 7646 | A | 1767 | A | 1852 | A
| 1.4 | MeV | 2.848 | 0.1073 | 8034 | A | 1796 | A | 1900 | A
| 1.5 | MeV | 2.982 | 0.1022 | 8407 | A | 1822 | A | 1944 | A
| 1.6 | MeV | 3.114 | 0.09762 | 8766 | A | 1846 | A | 1984 | A
| 1.7 | MeV | 3.242 | 0.09346 | 9113 | A | 1867 | A | 2021 | A
| 1.8 | MeV | 3.368 | 0.08968 | 9449 | A | 1887 | A | 2056 | A
| 2 | MeV | 3.612 | 0.08306 | 1.01 | um | 1922 | A | 2118 | A
| 2.25 | MeV | 3.9 | 0.07617 | 1.08 | um | 1958 | A | 2186 | A
| 2.5 | MeV | 4.172 | 0.07044 | 1.15 | um | 1989 | A | 2244 | A
| 2.75 | MeV | 4.427 | 0.06559 | 1.22 | um | 2016 | A | 2295 | A
| 3 | MeV | 4.667 | 0.06143 | 1.28 | um | 2038 | A | 2340 | A
| 3.25 | MeV | 4.89 | 0.05781 | 1.34 | um | 2058 | A | 2381 | A
| 3.5 | MeV | 5.1 | 0.05463 | 1.4 | um | 2076 | A | 2418 | A
| 3.75 | MeV | 5.295 | 0.05182 | 1.46 | um | 2091 | A | 2451 | A
| 4 | MeV | 5.477 | 0.04931 | 1.51 | um | 2106 | A | 2482 | A
| 4.5 | MeV | 5.806 | 0.04501 | 1.62 | um | 2133 | A | 2536 | A
| 5 | MeV | 6.093 | 0.04146 | 1.72 | um | 2156 | A | 2584 | A
| 5.5 | MeV | 6.342 | 0.03847 | 1.81 | um | 2176 | A | 2626 | A
| 6 | MeV | 6.559 | 0.03592 | 1.9 | um | 2194 | A | 2664 | A
| 6.5 | MeV | 6.749 | 0.03371 | 1.99 | um | 2211 | A | 2698 | A
| 7 | MeV | 6.914 | 0.03178 | 2.08 | um | 2225 | A | 2730 | A
| 8 | MeV | 7.183 | 0.02857 | 2.25 | um | 2258 | A | 2786 | A
| 9 | MeV | 7.387 | 0.02598 | 2.41 | um | 2287 | A | 2836 | A
| 10 | MeV | 7.54 | 0.02386 | 2.57 | um | 2313 | A | 2881 | A
| 11 | MeV | 7.654 | 0.02208 | 2.73 | um | 2337 | A | 2922 | A
| 12 | MeV | 7.736 | 0.02057 | 2.88 | um | 2360 | A | 2960 | A
| 13 | MeV | 7.794 | 0.01927 | 3.04 | um | 2381 | A | 2996 | A
| 14 | MeV | 7.831 | 0.01813 | 3.19 | um | 2402 | A | 3030 | A
| 15 | MeV | 7.852 | 0.01713 | 3.34 | um | 2421 | A | 3062 | A
| 16 | MeV | 7.86 | 0.01624 | 3.49 | um | 2441 | A | 3093 | A
| 17 | MeV | 7.856 | 0.01545 | 3.65 | um | 2459 | A | 3123 | A
| 18 | MeV | 7.844 | 0.01473 | 3.8 | um | 2478 | A | 3151 | A
| 20 | MeV | 7.798 | 0.0135 | 4.11 | um | 2532 | A | 3207 | A
| 22.5 | MeV | 7.712 | 0.01223 | 4.49 | um | 2610 | A | 3273 | A
| 25 | MeV | 7.606 | 0.0112 | 4.88 | um | 2687 | A | 3336 | A
| 27.5 | MeV | 7.488 | 0.01034 | 5.28 | um | 2763 | A | 3398 | A
| 30 | MeV | 7.362 | 0.009607 | 5.69 | um | 2838 | A | 3459 | A
| 32.5 | MeV | 7.233 | 0.008979 | 6.1 | um | 2914 | A | 3519 | A
| 35 | MeV | 7.102 | 0.008433 | 6.52 | um | 2990 | A | 3579 | A
| 37.5 | MeV | 6.972 | 0.007954 | 6.94 | um | 3067 | A | 3638 | A
| 40 | MeV | 6.843 | 0.007529 | 7.38 | um | 3145 | A | 3698 | A
| 45 | MeV | 6.611 | 0.006811 | 8.27 | um | 3420 | A | 3819 | A
| 50 | MeV | 6.42 | 0.006224 | 9.19 | um | 3690 | A | 3940 | A
| 55 | MeV | 6.201 | 0.005736 | 10.15 | um | 3957 | A | 4065 | A
| 60 | MeV | 6.006 | 0.005324 | 11.13 | um | 4225 | A | 4192 | A
| 65 | MeV | 5.822 | 0.00497 | 12.15 | um | 4491 | A | 4322 | A
| 70 | MeV | 5.648 | 0.004662 | 13.2 | um | 4759 | A | 4456 | A
| 80 | MeV | 5.331 | 0.004154 | 15.39 | um | 5732 | A | 4734 | A
| 90 | MeV | 5.05 | 0.003752 | 17.71 | um | 6654 | A | 5028 | A
| 100 | MeV | 4.8 | 0.003424 | 20.16 | um | 7548 | A | 5337 | A
| 110 | MeV | 4.578 | 0.003151 | 22.72 | um | 8425 | A | 5663 | A
| 120 | MeV | 4.378 | 0.002921 | 25.41 | um | 9294 | A | 6004 | A
| 130 | MeV | 4.198 | 0.002724 | 28.22 | um | 1.02 | um | 6361 | A
| 140 | MeV | 4.035 | 0.002553 | 31.14 | um | 1.1 | um | 6734 | A
| 150 | MeV | 3.887 | 0.002404 | 34.18 | um | 1.19 | um | 7121 | A
| 160 | MeV | 3.751 | 0.002272 | 37.34 | um | 1.27 | um | 7522 | A
| 170 | MeV | 3.627 | 0.002154 | 40.6 | um | 1.36 | um | 7938 | A
| 180 | MeV | 3.512 | 0.002048 | 43.97 | um | 1.45 | um | 8367 | A
| 200 | MeV | 3.308 | 0.001867 | 51.04 | um | 1.77 | um | 9266 | A
| 225 | MeV | 3.09 | 0.001683 | 60.45 | um | 2.23 | um | 1.05 | um
| 250 | MeV | 2.903 | 0.001534 | 70.5 | um | 2.65 | um | 1.17 | um
| 275 | MeV | 2.741 | 0.00141 | 81.18 | um | 3.07 | um | 1.31 | um
| 300 | MeV | 2.599 | 0.001305 | 92.45 | um | 3.47 | um | 1.45 | um
| 325 | MeV | 2.472 | 0.001216 | 104.33 | um | 3.87 | um | 1.59 | um
| 350 | MeV | 2.358 | 0.001138 | 116.8 | um | 4.26 | um | 1.75 | um
| 375 | MeV | 2.254 | 0.001071 | 129.86 | um | 4.66 | um | 1.91 | um
| 400 | MeV | 2.16 | 0.001011 | 143.51 | um | 5.06 | um | 2.08 | um
| 450 | MeV | 1.993 | 0.0009105 | 172.54 | um | 6.54 | um | 2.43 | um
| 500 | MeV | 1.851 | 0.0008288 | 203.89 | um | 7.93 | um | 2.8 | um
| 550 | MeV | 1.727 | 0.0007612 | 237.58 | um | 9.28 | um | 3.2 | um
| 600 | MeV | 1.62 | 0.0007043 | 273.57 | um | 10.62 | um | 3.63 | um
| 650 | MeV | 1.527 | 0.0006556 | 311.86 | um | 11.95 | um | 4.07 | um
| 700 | MeV | 1.443 | 0.0006135 | 352.43 | um | 13.29 | um | 4.55 | um
| 800 | MeV | 1.303 | 0.0005442 | 440.25 | um | 18.25 | um | 5.56 | um
| 900 | MeV | 1.191 | 0.0004896 | 536.91 | um | 22.87 | um | 6.67 | um
| 1 | GeV | 1.099 | 0.0004453 | 642.18 | um | 27.36 | um | 7.87 | um
| 1.1 | GeV | 1.022 | 0.0004087 | 755.81 | um | 31.81 | um | 9.16 | um
| 1.2 | GeV | 0.9568 | 0.0003779 | 877.6 | um | 36.25 | um | 10.53 | um
| 1.3 | GeV | 0.9005 | 0.0003516 | 1.01 | mm | 40.72 | um | 11.98 | um
| 1.4 | GeV | 0.8515 | 0.0003288 | 1.14 | mm | 45.22 | um | 13.51 | um
| 1.5 | GeV | 0.8085 | 0.0003089 | 1.29 | mm | 49.76 | um | 15.12 | um
| 1.6 | GeV | 0.7704 | 0.0002914 | 1.44 | mm | 54.34 | um | 16.81 | um
| 1.7 | GeV | 0.7363 | 0.0002759 | 1.6 | mm | 58.97 | um | 18.56 | um
| 1.8 | GeV | 0.7058 | 0.000262 | 1.77 | mm | 63.64 | um | 20.39 | um
| 2 | GeV | 0.6532 | 0.0002381 | 2.12 | mm | 81.27 | um | 24.26 | um
| 2.25 | GeV | 0.5996 | 0.000214 | 2.61 | mm | 106.28 | um | 29.47 | um
| 2.5 | GeV | 0.556 | 0.0001945 | 3.13 | mm | 129.65 | um | 35.07 | um
| 2.75 | GeV | 0.5198 | 0.0001783 | 3.69 | mm | 152.24 | um | 41.03 | um
| 3 | GeV | 0.4893 | 0.0001648 | 4.28 | mm | 174.4 | um | 47.33 | um
| 3.25 | GeV | 0.4632 | 0.0001532 | 4.92 | mm | 196.34 | um | 53.96 | um
| 3.5 | GeV | 0.4406 | 0.0001432 | 5.58 | mm | 218.15 | um | 60.9 | um
| 3.75 | GeV | 0.4209 | 0.0001345 | 6.28 | mm | 239.88 | um | 68.12 | um
| 4 | GeV | 0.4035 | 0.0001268 | 7.01 | mm | 261.58 | um | 75.62 | um
| 4.5 | GeV | 0.3743 | 0.0001138 | 8.56 | mm | 341.99 | um | 91.39 | um
| 5 | GeV | 0.3508 | 0.0001034 | 10.23 | mm | 415.73 | um | 108.08 | um
| 5.5 | GeV | 0.3314 | 9.477e-05 | 11.99 | mm | 485.79 | um | 125.61 | um
| 6 | GeV | 0.3151 | 8.752e-05 | 13.86 | mm | 553.5 | um | 143.89 | um
| 6.5 | GeV | 0.3013 | 8.133e-05 | 15.81 | mm | 619.52 | um | 162.83 | um
| 7 | GeV | 0.2894 | 7.599e-05 | 17.85 | mm | 684.23 | um | 182.37 | um
| 8 | GeV | 0.2701 | 6.724e-05 | 22.16 | mm | 917.78 | um | 223.02 | um
| 9 | GeV | 0.2552 | 6.035e-05 | 26.75 | mm | 1.13 | mm | 265.4 | um
| 10 | GeV | 0.2433 | 5.478e-05 | 31.59 | mm | 1.32 | mm | 309.15 | um
| 11 | GeV | 0.2336 | 5.019e-05 | 36.64 | mm | 1.5 | mm | 353.98 | um
| 12 | GeV | 0.2256 | 4.633e-05 | 41.89 | mm | 1.68 | mm | 399.65 | um
| 13 | GeV | 0.219 | 4.304e-05 | 47.31 | mm | 1.84 | mm | 445.96 | um
| 14 | GeV | 0.2133 | 4.02e-05 | 52.88 | mm | 2.01 | mm | 492.73 | um
| 15 | GeV | 0.2085 | 3.772e-05 | 58.59 | mm | 2.17 | mm | 539.83 | um
| 16 | GeV | 0.2044 | 3.554e-05 | 64.42 | mm | 2.32 | mm | 587.14 | um
| 17 | GeV | 0.2009 | 3.361e-05 | 70.37 | mm | 2.47 | mm | 634.55 | um
| 18 | GeV | 0.1977 | 3.189e-05 | 76.41 | mm | 2.61 | mm | 681.99 | um
| 20 | GeV | 0.1926 | 2.893e-05 | 88.76 | mm | 3.15 | mm | 776.7 | um
| 22 | GeV | 0.1888 | 2.649e-05 | 101.39 | mm | 3.62 | mm | 870.76 | um
-----------------------------------------------------------
| Multiply | Stopping | by | for | Stopping | Units
| ------------------- | ------------------
| 82.997 | eV | / | Angstrom
| 829.97 | keV | / | micron
| 829.97 | MeV | / | mm
| 1 | keV | / | (ug/cm2)
| 1 | MeV | / | (mg/cm2)
| 1000 | keV | / | (mg/cm2)
| 96.168 | eV | / | (1E15 | atoms/cm2)
| 0.52408 | L.S.S. | reduced | units
==================================================================
| (C) | 1.9842e+19 | by | J.P. | Biersack | and | J.F. | Ziegler