## Kr-84 in Silicon
==================================================================
| SRIM | version | ---> | SRIM-2013.00
| Calc. | date | ---> | July | 05, | 2015
==================================================================
| Disk | File | Name | = | SRIM | Outputs\Krypton | in | Silicon.txt
| Ion | = | Krypton | [36] | , | Mass | = | 84 | amu
| Target | Density | = | 2.3212 | g/cm3 | = | 4.977e+22 | atoms/cm3
| ======= | Target | Composition | ========
| Atom | Atom | Atomic | Mass
| Name | Numb | Percent | Percent
| ---- | ---- | ------- | -------
| Si | 14 | 100 | 100
====================================
| Bragg | Correction | = | 0%
| Stopping | Units | = | MeV | / | (mg/cm2)
| See | bottom | of | Table | for | other | Stopping | units
| Ion | dE/dx | dE/dx | Projected | Longitudinal | Lateral
| Energy | Elec. | Nuclear | Range | Straggling | Straggling
| -------------- | ---------- | ---------- | ---------- | ---------- | ----------
| 899.999 | eV | 0.123 | 1.748 | 33 | A | 14 | A | 10 | A
| 999.999 | eV | 0.1297 | 1.836 | 35 | A | 15 | A | 11 | A
| 1.1 | keV | 0.136 | 1.917 | 37 | A | 15 | A | 11 | A
| 1.2 | keV | 0.1421 | 1.994 | 38 | A | 16 | A | 12 | A
| 1.3 | keV | 0.1479 | 2.066 | 40 | A | 17 | A | 12 | A
| 1.4 | keV | 0.1534 | 2.134 | 41 | A | 17 | A | 12 | A
| 1.5 | keV | 0.1588 | 2.199 | 42 | A | 18 | A | 13 | A
| 1.6 | keV | 0.164 | 2.26 | 44 | A | 18 | A | 13 | A
| 1.7 | keV | 0.1691 | 2.319 | 45 | A | 19 | A | 14 | A
| 1.8 | keV | 0.174 | 2.376 | 46 | A | 19 | A | 14 | A
| 2 | keV | 0.1834 | 2.481 | 49 | A | 20 | A | 15 | A
| 2.25 | keV | 0.1945 | 2.603 | 52 | A | 21 | A | 15 | A
| 2.5 | keV | 0.205 | 2.714 | 55 | A | 22 | A | 16 | A
| 2.75 | keV | 0.2151 | 2.816 | 58 | A | 23 | A | 17 | A
| 3 | keV | 0.2246 | 2.911 | 60 | A | 24 | A | 18 | A
| 3.25 | keV | 0.2338 | 3 | 63 | A | 25 | A | 18 | A
| 3.5 | keV | 0.2426 | 3.083 | 66 | A | 26 | A | 19 | A
| 3.75 | keV | 0.2511 | 3.161 | 68 | A | 27 | A | 20 | A
| 4 | keV | 0.2594 | 3.234 | 70 | A | 27 | A | 20 | A
| 4.5 | keV | 0.2751 | 3.37 | 75 | A | 29 | A | 22 | A
| 5 | keV | 0.29 | 3.492 | 80 | A | 30 | A | 23 | A
| 5.5 | keV | 0.3041 | 3.604 | 84 | A | 32 | A | 24 | A
| 6 | keV | 0.3177 | 3.706 | 89 | A | 33 | A | 25 | A
| 6.5 | keV | 0.3306 | 3.801 | 93 | A | 35 | A | 26 | A
| 7 | keV | 0.3431 | 3.888 | 97 | A | 36 | A | 27 | A
| 8 | keV | 0.3668 | 4.046 | 105 | A | 38 | A | 29 | A
| 9 | keV | 0.3891 | 4.184 | 112 | A | 41 | A | 31 | A
| 10 | keV | 0.4101 | 4.307 | 120 | A | 43 | A | 33 | A
| 11 | keV | 0.4301 | 4.417 | 127 | A | 45 | A | 34 | A
| 12 | keV | 0.4492 | 4.516 | 134 | A | 47 | A | 36 | A
| 13 | keV | 0.4676 | 4.606 | 141 | A | 49 | A | 38 | A
| 14 | keV | 0.4852 | 4.688 | 148 | A | 51 | A | 39 | A
| 15 | keV | 0.5023 | 4.764 | 155 | A | 53 | A | 41 | A
| 16 | keV | 0.5187 | 4.833 | 161 | A | 55 | A | 43 | A
| 17 | keV | 0.5347 | 4.897 | 168 | A | 57 | A | 44 | A
| 18 | keV | 0.5502 | 4.956 | 175 | A | 59 | A | 46 | A
| 20 | keV | 0.58 | 5.063 | 187 | A | 63 | A | 49 | A
| 22.5 | keV | 0.6151 | 5.177 | 203 | A | 67 | A | 52 | A
| 25 | keV | 0.6484 | 5.274 | 218 | A | 71 | A | 55 | A
| 27.5 | keV | 0.6801 | 5.357 | 233 | A | 75 | A | 59 | A
| 30 | keV | 0.7103 | 5.428 | 248 | A | 79 | A | 62 | A
| 32.5 | keV | 0.7393 | 5.491 | 262 | A | 83 | A | 65 | A
| 35 | keV | 0.7672 | 5.545 | 277 | A | 87 | A | 68 | A
| 37.5 | keV | 0.7941 | 5.592 | 291 | A | 91 | A | 71 | A
| 40 | keV | 0.8202 | 5.634 | 305 | A | 95 | A | 74 | A
| 45 | keV | 0.8699 | 5.702 | 333 | A | 102 | A | 80 | A
| 50 | keV | 0.917 | 5.754 | 361 | A | 109 | A | 86 | A
| 55 | keV | 0.9618 | 5.794 | 388 | A | 116 | A | 92 | A
| 60 | keV | 1.005 | 5.823 | 415 | A | 123 | A | 97 | A
| 65 | keV | 1.046 | 5.845 | 442 | A | 130 | A | 103 | A
| 70 | keV | 1.085 | 5.86 | 469 | A | 137 | A | 108 | A
| 80 | keV | 1.16 | 5.873 | 522 | A | 150 | A | 118 | A
| 90 | keV | 1.23 | 5.871 | 574 | A | 163 | A | 129 | A
| 100 | keV | 1.297 | 5.857 | 627 | A | 176 | A | 139 | A
| 110 | keV | 1.36 | 5.835 | 679 | A | 188 | A | 149 | A
| 120 | keV | 1.421 | 5.807 | 731 | A | 201 | A | 158 | A
| 130 | keV | 1.479 | 5.774 | 783 | A | 213 | A | 168 | A
| 140 | keV | 1.534 | 5.738 | 835 | A | 225 | A | 177 | A
| 150 | keV | 1.588 | 5.699 | 888 | A | 237 | A | 187 | A
| 160 | keV | 1.64 | 5.658 | 940 | A | 249 | A | 196 | A
| 170 | keV | 1.654 | 5.615 | 992 | A | 260 | A | 205 | A
| 180 | keV | 1.541 | 5.572 | 1045 | A | 272 | A | 214 | A
| 200 | keV | 1.408 | 5.484 | 1154 | A | 297 | A | 233 | A
| 225 | keV | 1.358 | 5.373 | 1295 | A | 328 | A | 256 | A
| 250 | keV | 1.383 | 5.264 | 1439 | A | 360 | A | 279 | A
| 275 | keV | 1.449 | 5.156 | 1585 | A | 392 | A | 302 | A
| 300 | keV | 1.533 | 5.052 | 1732 | A | 423 | A | 326 | A
| 325 | keV | 1.624 | 4.951 | 1879 | A | 454 | A | 350 | A
| 350 | keV | 1.716 | 4.854 | 2027 | A | 484 | A | 374 | A
| 375 | keV | 1.805 | 4.761 | 2176 | A | 514 | A | 398 | A
| 400 | keV | 1.89 | 4.671 | 2324 | A | 543 | A | 422 | A
| 450 | keV | 2.043 | 4.502 | 2623 | A | 601 | A | 470 | A
| 500 | keV | 2.174 | 4.346 | 2923 | A | 657 | A | 518 | A
| 550 | keV | 2.288 | 4.201 | 3226 | A | 712 | A | 565 | A
| 600 | keV | 2.388 | 4.068 | 3530 | A | 766 | A | 613 | A
| 650 | keV | 2.478 | 3.943 | 3838 | A | 819 | A | 660 | A
| 700 | keV | 2.562 | 3.827 | 4147 | A | 871 | A | 707 | A
| 800 | keV | 2.719 | 3.618 | 4773 | A | 974 | A | 800 | A
| 900 | keV | 2.873 | 3.434 | 5404 | A | 1073 | A | 893 | A
| 1 | MeV | 3.029 | 3.271 | 6040 | A | 1169 | A | 985 | A
| 1.1 | MeV | 3.19 | 3.125 | 6676 | A | 1260 | A | 1076 | A
| 1.2 | MeV | 3.358 | 2.993 | 7312 | A | 1348 | A | 1166 | A
| 1.3 | MeV | 3.531 | 2.874 | 7945 | A | 1432 | A | 1253 | A
| 1.4 | MeV | 3.709 | 2.766 | 8573 | A | 1513 | A | 1340 | A
| 1.5 | MeV | 3.892 | 2.667 | 9195 | A | 1589 | A | 1424 | A
| 1.6 | MeV | 4.079 | 2.576 | 9810 | A | 1662 | A | 1506 | A
| 1.7 | MeV | 4.269 | 2.491 | 1.04 | um | 1731 | A | 1586 | A
| 1.8 | MeV | 4.46 | 2.413 | 1.1 | um | 1797 | A | 1664 | A
| 2 | MeV | 4.846 | 2.274 | 1.22 | um | 1921 | A | 1813 | A
| 2.25 | MeV | 5.328 | 2.123 | 1.36 | um | 2062 | A | 1987 | A
| 2.5 | MeV | 5.803 | 1.994 | 1.49 | um | 2186 | A | 2148 | A
| 2.75 | MeV | 6.266 | 1.882 | 1.62 | um | 2297 | A | 2296 | A
| 3 | MeV | 6.714 | 1.783 | 1.75 | um | 2395 | A | 2434 | A
| 3.25 | MeV | 7.147 | 1.696 | 1.87 | um | 2484 | A | 2561 | A
| 3.5 | MeV | 7.564 | 1.618 | 1.98 | um | 2564 | A | 2679 | A
| 3.75 | MeV | 7.964 | 1.548 | 2.09 | um | 2637 | A | 2789 | A
| 4 | MeV | 8.348 | 1.484 | 2.2 | um | 2703 | A | 2892 | A
| 4.5 | MeV | 9.072 | 1.373 | 2.41 | um | 2828 | A | 3080 | A
| 5 | MeV | 9.743 | 1.28 | 2.6 | um | 2935 | A | 3246 | A
| 5.5 | MeV | 10.37 | 1.2 | 2.79 | um | 3028 | A | 3395 | A
| 6 | MeV | 10.96 | 1.13 | 2.97 | um | 3111 | A | 3530 | A
| 6.5 | MeV | 11.51 | 1.069 | 3.14 | um | 3184 | A | 3653 | A
| 7 | MeV | 12.04 | 1.015 | 3.3 | um | 3250 | A | 3766 | A
| 8 | MeV | 13.04 | 0.9235 | 3.62 | um | 3377 | A | 3966 | A
| 9 | MeV | 13.97 | 0.8487 | 3.91 | um | 3485 | A | 4139 | A
| 10 | MeV | 14.85 | 0.7863 | 4.19 | um | 3576 | A | 4291 | A
| 11 | MeV | 15.69 | 0.7334 | 4.46 | um | 3655 | A | 4425 | A
| 12 | MeV | 16.49 | 0.6878 | 4.71 | um | 3725 | A | 4545 | A
| 13 | MeV | 17.26 | 0.6481 | 4.95 | um | 3787 | A | 4654 | A
| 14 | MeV | 18 | 0.6132 | 5.19 | um | 3842 | A | 4753 | A
| 15 | MeV | 18.7 | 0.5822 | 5.41 | um | 3892 | A | 4843 | A
| 16 | MeV | 19.38 | 0.5545 | 5.63 | um | 3937 | A | 4926 | A
| 17 | MeV | 20.03 | 0.5295 | 5.84 | um | 3979 | A | 5003 | A
| 18 | MeV | 20.66 | 0.5069 | 6.05 | um | 4017 | A | 5074 | A
| 20 | MeV | 21.84 | 0.4676 | 6.44 | um | 4104 | A | 5203 | A
| 22.5 | MeV | 23.17 | 0.427 | 6.91 | um | 4207 | A | 5343 | A
| 25 | MeV | 24.38 | 0.3934 | 7.35 | um | 4296 | A | 5465 | A
| 27.5 | MeV | 25.47 | 0.3651 | 7.77 | um | 4375 | A | 5573 | A
| 30 | MeV | 26.46 | 0.3409 | 8.18 | um | 4445 | A | 5669 | A
| 32.5 | MeV | 27.37 | 0.32 | 8.57 | um | 4509 | A | 5757 | A
| 35 | MeV | 28.19 | 0.3018 | 8.96 | um | 4567 | A | 5837 | A
| 37.5 | MeV | 28.94 | 0.2856 | 9.33 | um | 4620 | A | 5910 | A
| 40 | MeV | 29.63 | 0.2713 | 9.69 | um | 4670 | A | 5979 | A
| 45 | MeV | 30.86 | 0.2468 | 10.4 | um | 4812 | A | 6102 | A
| 50 | MeV | 31.92 | 0.2267 | 11.08 | um | 4939 | A | 6211 | A
| 55 | MeV | 32.85 | 0.2098 | 11.73 | um | 5055 | A | 6309 | A
| 60 | MeV | 33.66 | 0.1955 | 12.38 | um | 5161 | A | 6399 | A
| 65 | MeV | 34.38 | 0.1831 | 13.01 | um | 5259 | A | 6481 | A
| 70 | MeV | 35.02 | 0.1723 | 13.62 | um | 5352 | A | 6558 | A
| 80 | MeV | 36.13 | 0.1544 | 14.83 | um | 5651 | A | 6696 | A
| 90 | MeV | 37.03 | 0.14 | 16 | um | 5919 | A | 6820 | A
| 100 | MeV | 37.79 | 0.1283 | 17.14 | um | 6163 | A | 6932 | A
| 110 | MeV | 38.43 | 0.1185 | 18.27 | um | 6389 | A | 7035 | A
| 120 | MeV | 38.97 | 0.1102 | 19.38 | um | 6600 | A | 7131 | A
| 130 | MeV | 39.44 | 0.1031 | 20.47 | um | 6798 | A | 7221 | A
| 140 | MeV | 39.83 | 0.09685 | 21.56 | um | 6987 | A | 7306 | A
| 150 | MeV | 40.17 | 0.09138 | 22.63 | um | 7166 | A | 7387 | A
| 160 | MeV | 40.46 | 0.08654 | 23.7 | um | 7338 | A | 7464 | A
| 170 | MeV | 40.72 | 0.08222 | 24.76 | um | 7504 | A | 7537 | A
| 180 | MeV | 40.92 | 0.07834 | 25.81 | um | 7664 | A | 7608 | A
| 200 | MeV | 40.81 | 0.07164 | 27.91 | um | 8246 | A | 7744 | A
| 225 | MeV | 40.77 | 0.06481 | 30.55 | um | 9076 | A | 7904 | A
| 250 | MeV | 40.66 | 0.05924 | 33.19 | um | 9838 | A | 8057 | A
| 275 | MeV | 40.46 | 0.0546 | 35.84 | um | 1.05 | um | 8203 | A
| 300 | MeV | 40.2 | 0.05067 | 38.51 | um | 1.12 | um | 8344 | A
| 325 | MeV | 39.89 | 0.0473 | 41.19 | um | 1.19 | um | 8482 | A
| 350 | MeV | 39.54 | 0.04438 | 43.9 | um | 1.25 | um | 8617 | A
| 375 | MeV | 39.16 | 0.04182 | 46.63 | um | 1.31 | um | 8750 | A
| 400 | MeV | 38.76 | 0.03955 | 49.39 | um | 1.37 | um | 8881 | A
| 450 | MeV | 37.92 | 0.03572 | 55.01 | um | 1.58 | um | 9141 | A
| 500 | MeV | 37.04 | 0.0326 | 60.75 | um | 1.78 | um | 9398 | A
| 550 | MeV | 36.15 | 0.03001 | 66.63 | um | 1.97 | um | 9656 | A
| 600 | MeV | 35.26 | 0.02782 | 72.66 | um | 2.15 | um | 9915 | A
| 650 | MeV | 34.38 | 0.02594 | 78.84 | um | 2.32 | um | 1.02 | um
| 700 | MeV | 33.52 | 0.02432 | 85.19 | um | 2.49 | um | 1.04 | um
| 800 | MeV | 31.88 | 0.02164 | 98.36 | um | 3.11 | um | 1.1 | um
| 900 | MeV | 30.34 | 0.01951 | 112.21 | um | 3.68 | um | 1.15 | um
| 1 | GeV | 28.9 | 0.01779 | 126.75 | um | 4.22 | um | 1.21 | um
| 1.1 | GeV | 27.57 | 0.01636 | 142.01 | um | 4.74 | um | 1.27 | um
| 1.2 | GeV | 26.34 | 0.01515 | 157.99 | um | 5.26 | um | 1.34 | um
| 1.3 | GeV | 25.2 | 0.01412 | 174.7 | um | 5.77 | um | 1.41 | um
| 1.4 | GeV | 24.15 | 0.01322 | 192.16 | um | 6.28 | um | 1.48 | um
| 1.5 | GeV | 23.17 | 0.01244 | 210.37 | um | 6.79 | um | 1.55 | um
| 1.6 | GeV | 22.27 | 0.01175 | 229.32 | um | 7.3 | um | 1.63 | um
| 1.7 | GeV | 21.44 | 0.01113 | 249.03 | um | 7.82 | um | 1.7 | um
| 1.8 | GeV | 20.68 | 0.01058 | 269.49 | um | 8.34 | um | 1.79 | um
| 2 | GeV | 19.33 | 0.009636 | 312.58 | um | 10.34 | um | 1.96 | um
| 2.25 | GeV | 17.96 | 0.008677 | 370.38 | um | 13.19 | um | 2.2 | um
| 2.5 | GeV | 16.88 | 0.0079 | 432.23 | um | 15.83 | um | 2.45 | um
| 2.75 | GeV | 15.88 | 0.007256 | 497.99 | um | 18.37 | um | 2.72 | um
| 3 | GeV | 15 | 0.006713 | 567.77 | um | 20.86 | um | 3 | um
| 3.25 | GeV | 14.22 | 0.006249 | 641.53 | um | 23.33 | um | 3.3 | um
| 3.5 | GeV | 13.52 | 0.005848 | 719.2 | um | 25.8 | um | 3.61 | um
| 3.75 | GeV | 12.9 | 0.005497 | 800.73 | um | 28.27 | um | 3.94 | um
| 4 | GeV | 12.35 | 0.005188 | 886.04 | um | 30.74 | um | 4.28 | um
| 4.5 | GeV | 11.39 | 0.004668 | 1.07 | mm | 40.09 | um | 5.01 | um
| 5 | GeV | 10.59 | 0.004246 | 1.26 | mm | 48.77 | um | 5.79 | um
| 5.5 | GeV | 9.911 | 0.003897 | 1.47 | mm | 57.15 | um | 6.62 | um
| 6 | GeV | 9.331 | 0.003603 | 1.7 | mm | 65.36 | um | 7.49 | um
| 6.5 | GeV | 8.828 | 0.003352 | 1.94 | mm | 73.5 | um | 8.42 | um
| 7 | GeV | 8.387 | 0.003135 | 2.19 | mm | 81.6 | um | 9.38 | um
| 8 | GeV | 7.652 | 0.002779 | 2.72 | mm | 111.61 | um | 11.45 | um
| 9 | GeV | 7.058 | 0.002498 | 3.31 | mm | 139.09 | um | 13.67 | um
| 10 | GeV | 6.563 | 0.002271 | 3.94 | mm | 165.46 | um | 16.05 | um
| 11 | GeV | 6.15 | 0.002083 | 4.62 | mm | 191.3 | um | 18.57 | um
| 12 | GeV | 5.801 | 0.001925 | 5.34 | mm | 216.85 | um | 21.22 | um
| 13 | GeV | 5.501 | 0.00179 | 6.11 | mm | 242.24 | um | 24.01 | um
| 14 | GeV | 5.241 | 0.001673 | 6.91 | mm | 267.56 | um | 26.91 | um
| 15 | GeV | 5.014 | 0.001571 | 7.75 | mm | 292.82 | um | 29.94 | um
| 16 | GeV | 4.813 | 0.001482 | 8.62 | mm | 318.06 | um | 33.06 | um
| 17 | GeV | 4.635 | 0.001402 | 9.54 | mm | 343.29 | um | 36.3 | um
| 18 | GeV | 4.475 | 0.001331 | 10.48 | mm | 368.49 | um | 39.62 | um
| 20 | GeV | 4.202 | 0.001209 | 12.47 | mm | 463.58 | um | 46.55 | um
| 22.5 | GeV | 3.926 | 0.001086 | 15.12 | mm | 596.5 | um | 55.66 | um
| 25 | GeV | 3.703 | 0.0009864 | 17.95 | mm | 718.1 | um | 65.21 | um
| 27.5 | GeV | 3.521 | 0.0009041 | 20.93 | mm | 833 | um | 75.15 | um
| 30 | GeV | 3.368 | 0.0008349 | 24.06 | mm | 943.31 | um | 85.41 | um
| 32.5 | GeV | 3.239 | 0.000776 | 27.32 | mm | 1.05 | mm | 95.96 | um
| 35 | GeV | 3.129 | 0.000725 | 30.7 | mm | 1.15 | mm | 106.76 | um
| 37.5 | GeV | 3.034 | 0.0006806 | 34.2 | mm | 1.26 | mm | 117.76 | um
| 40 | GeV | 2.951 | 0.0006415 | 37.8 | mm | 1.36 | mm | 128.95 | um
| 45 | GeV | 2.814 | 0.0005758 | 45.27 | mm | 1.72 | mm | 151.76 | um
| 50 | GeV | 2.706 | 0.0005227 | 53.08 | mm | 2.04 | mm | 175.01 | um
| 55 | GeV | 2.619 | 0.0004789 | 61.17 | mm | 2.34 | mm | 198.54 | um
| 60 | GeV | 2.548 | 0.0004421 | 69.51 | mm | 2.62 | mm | 222.24 | um
| 65 | GeV | 2.49 | 0.0004107 | 78.06 | mm | 2.89 | mm | 246.02 | um
| 70 | GeV | 2.441 | 0.0003836 | 86.8 | mm | 3.14 | mm | 269.81 | um
| 80 | GeV | 2.366 | 0.0003392 | 104.73 | mm | 4.04 | mm | 317.2 | um
| 84 | GeV | 2.344 | 0.0003243 | 112.05 | mm | 4.17 | mm | 336.01 | um
-----------------------------------------------------------
| Multiply | Stopping | by | for | Stopping | Units
| ------------------- | ------------------
| 23.211 | eV | / | Angstrom
| 232.11 | keV | / | micron
| 232.11 | MeV | / | mm
| 1 | keV | / | (ug/cm2)
| 1 | MeV | / | (mg/cm2)
| 1000 | keV | / | (mg/cm2)
| 46.637 | eV | / | (1E15 | atoms/cm2)
| 0.059653 | L.S.S. | reduced | units
==================================================================
| (C) | 1.9842e+19 | by | J.P. | Biersack | and | J.F. | Ziegler

## Kr-84 in Aluminum
==================================================================
| SRIM | version | ---> | SRIM-2013.00
| Calc. | date | ---> | July | 05, | 2015
==================================================================
| Disk | File | Name | = | SRIM | Outputs\Krypton | in | Aluminum.txt
| Ion | = | Krypton | [36] | , | Mass | = | 84 | amu
| Target | Density | = | 2.7 | g/cm3 | = | 6.03e+22 | atoms/cm3
| ======= | Target | Composition | ========
| Atom | Atom | Atomic | Mass
| Name | Numb | Percent | Percent
| ---- | ---- | ------- | -------
| Al | 13 | 100 | 100
====================================
| Bragg | Correction | = | 0%
| Stopping | Units | = | MeV | / | (mg/cm2)
| See | bottom | of | Table | for | other | Stopping | units
| Ion | dE/dx | dE/dx | Projected | Longitudinal | Lateral
| Energy | Elec. | Nuclear | Range | Straggling | Straggling
| -------------- | ---------- | ---------- | ---------- | ---------- | ----------
| 899.999 | eV | 0.134 | 1.76 | 28 | A | 12 | A | 9 | A
| 999.999 | eV | 0.141 | 1.85 | 30 | A | 12 | A | 9 | A
| 1.1 | keV | 0.148 | 1.93 | 31 | A | 13 | A | 9 | A
| 1.2 | keV | 0.155 | 2.01 | 33 | A | 13 | A | 10 | A
| 1.3 | keV | 0.161 | 2.08 | 34 | A | 14 | A | 10 | A
| 1.4 | keV | 0.167 | 2.15 | 35 | A | 14 | A | 10 | A
| 1.5 | keV | 0.173 | 2.21 | 36 | A | 15 | A | 11 | A
| 1.6 | keV | 0.179 | 2.27 | 38 | A | 15 | A | 11 | A
| 1.7 | keV | 0.184 | 2.33 | 39 | A | 16 | A | 11 | A
| 1.8 | keV | 0.19 | 2.39 | 40 | A | 16 | A | 12 | A
| 2 | keV | 0.2 | 2.49 | 42 | A | 17 | A | 12 | A
| 2.25 | keV | 0.212 | 2.61 | 45 | A | 18 | A | 13 | A
| 2.5 | keV | 0.223 | 2.72 | 47 | A | 18 | A | 14 | A
| 2.75 | keV | 0.234 | 2.83 | 49 | A | 19 | A | 14 | A
| 3 | keV | 0.245 | 2.92 | 52 | A | 20 | A | 15 | A
| 3.25 | keV | 0.255 | 3.01 | 54 | A | 21 | A | 15 | A
| 3.5 | keV | 0.264 | 3.09 | 56 | A | 22 | A | 16 | A
| 3.75 | keV | 0.274 | 3.17 | 58 | A | 22 | A | 16 | A
| 4 | keV | 0.283 | 3.24 | 60 | A | 23 | A | 17 | A
| 4.5 | keV | 0.3 | 3.37 | 65 | A | 24 | A | 18 | A
| 5 | keV | 0.316 | 3.49 | 68 | A | 25 | A | 19 | A
| 5.5 | keV | 0.331 | 3.6 | 72 | A | 27 | A | 20 | A
| 6 | keV | 0.346 | 3.71 | 76 | A | 28 | A | 21 | A
| 6.5 | keV | 0.36 | 3.8 | 80 | A | 29 | A | 22 | A
| 7 | keV | 0.374 | 3.88 | 83 | A | 30 | A | 23 | A
| 8 | keV | 0.4 | 4.04 | 90 | A | 32 | A | 24 | A
| 9 | keV | 0.424 | 4.18 | 97 | A | 34 | A | 26 | A
| 10 | keV | 0.447 | 4.3 | 103 | A | 36 | A | 27 | A
| 11 | keV | 0.468 | 4.4 | 109 | A | 38 | A | 29 | A
| 12 | keV | 0.489 | 4.5 | 116 | A | 40 | A | 30 | A
| 13 | keV | 0.509 | 4.59 | 122 | A | 41 | A | 32 | A
| 14 | keV | 0.528 | 4.67 | 127 | A | 43 | A | 33 | A
| 15 | keV | 0.547 | 4.74 | 133 | A | 45 | A | 34 | A
| 16 | keV | 0.565 | 4.81 | 139 | A | 46 | A | 36 | A
| 17 | keV | 0.582 | 4.87 | 145 | A | 48 | A | 37 | A
| 18 | keV | 0.599 | 4.93 | 150 | A | 49 | A | 38 | A
| 20 | keV | 0.632 | 5.03 | 161 | A | 52 | A | 41 | A
| 22.5 | keV | 0.67 | 5.14 | 175 | A | 56 | A | 44 | A
| 25 | keV | 0.706 | 5.23 | 188 | A | 60 | A | 47 | A
| 27.5 | keV | 0.741 | 5.31 | 201 | A | 63 | A | 49 | A
| 30 | keV | 0.774 | 5.38 | 214 | A | 66 | A | 52 | A
| 32.5 | keV | 0.805 | 5.44 | 226 | A | 70 | A | 55 | A
| 35 | keV | 0.836 | 5.49 | 239 | A | 73 | A | 58 | A
| 37.5 | keV | 0.865 | 5.53 | 251 | A | 76 | A | 60 | A
| 40 | keV | 0.893 | 5.57 | 263 | A | 79 | A | 63 | A
| 45 | keV | 0.947 | 5.64 | 287 | A | 86 | A | 68 | A
| 50 | keV | 0.999 | 5.68 | 311 | A | 92 | A | 72 | A
| 55 | keV | 1.05 | 5.72 | 335 | A | 97 | A | 77 | A
| 60 | keV | 1.09 | 5.74 | 358 | A | 103 | A | 82 | A
| 65 | keV | 1.14 | 5.76 | 381 | A | 109 | A | 86 | A
| 70 | keV | 1.18 | 5.77 | 405 | A | 115 | A | 91 | A
| 80 | keV | 1.26 | 5.78 | 450 | A | 126 | A | 100 | A
| 90 | keV | 1.34 | 5.77 | 496 | A | 137 | A | 108 | A
| 100 | keV | 1.41 | 5.75 | 541 | A | 147 | A | 117 | A
| 110 | keV | 1.48 | 5.72 | 587 | A | 158 | A | 125 | A
| 120 | keV | 1.55 | 5.69 | 632 | A | 168 | A | 133 | A
| 130 | keV | 1.61 | 5.66 | 677 | A | 178 | A | 141 | A
| 140 | keV | 1.67 | 5.62 | 722 | A | 188 | A | 149 | A
| 150 | keV | 1.73 | 5.57 | 767 | A | 198 | A | 157 | A
| 160 | keV | 1.79 | 5.53 | 812 | A | 208 | A | 165 | A
| 170 | keV | 1.8 | 5.49 | 857 | A | 217 | A | 173 | A
| 180 | keV | 1.69 | 5.44 | 902 | A | 227 | A | 180 | A
| 200 | keV | 1.55 | 5.35 | 997 | A | 248 | A | 196 | A
| 225 | keV | 1.51 | 5.23 | 1119 | A | 274 | A | 215 | A
| 250 | keV | 1.55 | 5.12 | 1243 | A | 300 | A | 235 | A
| 275 | keV | 1.64 | 5.01 | 1368 | A | 326 | A | 254 | A
| 300 | keV | 1.74 | 4.91 | 1494 | A | 352 | A | 274 | A
| 325 | keV | 1.85 | 4.8 | 1620 | A | 377 | A | 294 | A
| 350 | keV | 1.96 | 4.71 | 1746 | A | 401 | A | 314 | A
| 375 | keV | 2.06 | 4.61 | 1873 | A | 425 | A | 334 | A
| 400 | keV | 2.15 | 4.52 | 1999 | A | 449 | A | 354 | A
| 450 | keV | 2.31 | 4.35 | 2253 | A | 495 | A | 393 | A
| 500 | keV | 2.44 | 4.2 | 2508 | A | 541 | A | 433 | A
| 550 | keV | 2.55 | 4.06 | 2765 | A | 585 | A | 472 | A
| 600 | keV | 2.64 | 3.92 | 3024 | A | 628 | A | 510 | A
| 650 | keV | 2.72 | 3.8 | 3286 | A | 671 | A | 549 | A
| 700 | keV | 2.79 | 3.69 | 3550 | A | 713 | A | 588 | A
| 800 | keV | 2.92 | 3.48 | 4084 | A | 796 | A | 664 | A
| 900 | keV | 3.05 | 3.3 | 4625 | A | 877 | A | 740 | A
| 1 | MeV | 3.18 | 3.14 | 5172 | A | 955 | A | 816 | A
| 1.1 | MeV | 3.31 | 3 | 5721 | A | 1030 | A | 891 | A
| 1.2 | MeV | 3.46 | 2.87 | 6272 | A | 1102 | A | 965 | A
| 1.3 | MeV | 3.6 | 2.75 | 6822 | A | 1172 | A | 1038 | A
| 1.4 | MeV | 3.76 | 2.65 | 7369 | A | 1239 | A | 1109 | A
| 1.5 | MeV | 3.91 | 2.55 | 7913 | A | 1303 | A | 1180 | A
| 1.6 | MeV | 4.07 | 2.46 | 8453 | A | 1364 | A | 1249 | A
| 1.7 | MeV | 4.24 | 2.38 | 8987 | A | 1422 | A | 1316 | A
| 1.8 | MeV | 4.4 | 2.31 | 9515 | A | 1478 | A | 1382 | A
| 2 | MeV | 4.73 | 2.17 | 1.06 | um | 1585 | A | 1509 | A
| 2.25 | MeV | 5.15 | 2.03 | 1.18 | um | 1707 | A | 1658 | A
| 2.5 | MeV | 5.56 | 1.9 | 1.3 | um | 1816 | A | 1797 | A
| 2.75 | MeV | 5.96 | 1.79 | 1.42 | um | 1913 | A | 1926 | A
| 3 | MeV | 6.34 | 1.7 | 1.53 | um | 2001 | A | 2047 | A
| 3.25 | MeV | 6.71 | 1.61 | 1.64 | um | 2080 | A | 2159 | A
| 3.5 | MeV | 7.07 | 1.54 | 1.75 | um | 2152 | A | 2264 | A
| 3.75 | MeV | 7.42 | 1.47 | 1.85 | um | 2219 | A | 2363 | A
| 4 | MeV | 7.75 | 1.41 | 1.95 | um | 2279 | A | 2455 | A
| 4.5 | MeV | 8.38 | 1.31 | 2.14 | um | 2395 | A | 2625 | A
| 5 | MeV | 8.97 | 1.22 | 2.32 | um | 2494 | A | 2777 | A
| 5.5 | MeV | 9.52 | 1.14 | 2.49 | um | 2582 | A | 2914 | A
| 6 | MeV | 10.1 | 1.07 | 2.66 | um | 2659 | A | 3038 | A
| 6.5 | MeV | 10.6 | 1.01 | 2.82 | um | 2728 | A | 3152 | A
| 7 | MeV | 11 | 0.963 | 2.97 | um | 2790 | A | 3257 | A
| 8 | MeV | 12 | 0.876 | 3.27 | um | 2912 | A | 3443 | A
| 9 | MeV | 12.8 | 0.804 | 3.54 | um | 3014 | A | 3604 | A
| 10 | MeV | 13.7 | 0.745 | 3.8 | um | 3100 | A | 3745 | A
| 11 | MeV | 14.5 | 0.695 | 4.05 | um | 3175 | A | 3870 | A
| 12 | MeV | 15.3 | 0.651 | 4.29 | um | 3241 | A | 3982 | A
| 13 | MeV | 16.1 | 0.613 | 4.51 | um | 3299 | A | 4083 | A
| 14 | MeV | 16.8 | 0.58 | 4.73 | um | 3350 | A | 4174 | A
| 15 | MeV | 17.5 | 0.551 | 4.93 | um | 3397 | A | 4257 | A
| 16 | MeV | 18.2 | 0.525 | 5.13 | um | 3439 | A | 4333 | A
| 17 | MeV | 18.9 | 0.501 | 5.33 | um | 3477 | A | 4404 | A
| 18 | MeV | 19.5 | 0.479 | 5.51 | um | 3512 | A | 4469 | A
| 20 | MeV | 20.7 | 0.442 | 5.87 | um | 3591 | A | 4586 | A
| 22.5 | MeV | 22.1 | 0.404 | 6.29 | um | 3685 | A | 4712 | A
| 25 | MeV | 23.4 | 0.372 | 6.69 | um | 3766 | A | 4821 | A
| 27.5 | MeV | 24.5 | 0.345 | 7.07 | um | 3836 | A | 4917 | A
| 30 | MeV | 25.6 | 0.322 | 7.43 | um | 3898 | A | 5003 | A
| 32.5 | MeV | 26.6 | 0.302 | 7.78 | um | 3954 | A | 5080 | A
| 35 | MeV | 27.4 | 0.285 | 8.12 | um | 4005 | A | 5150 | A
| 37.5 | MeV | 28.2 | 0.27 | 8.45 | um | 4052 | A | 5214 | A
| 40 | MeV | 29 | 0.256 | 8.77 | um | 4095 | A | 5273 | A
| 45 | MeV | 30.3 | 0.233 | 9.39 | um | 4219 | A | 5379 | A
| 50 | MeV | 31.4 | 0.214 | 9.98 | um | 4329 | A | 5473 | A
| 55 | MeV | 32.4 | 0.198 | 10.56 | um | 4428 | A | 5556 | A
| 60 | MeV | 33.2 | 0.184 | 11.12 | um | 4519 | A | 5632 | A
| 65 | MeV | 34 | 0.173 | 11.66 | um | 4603 | A | 5702 | A
| 70 | MeV | 34.6 | 0.163 | 12.2 | um | 4682 | A | 5766 | A
| 80 | MeV | 35.8 | 0.146 | 13.25 | um | 4939 | A | 5882 | A
| 90 | MeV | 36.7 | 0.132 | 14.26 | um | 5169 | A | 5985 | A
| 100 | MeV | 37.4 | 0.121 | 15.26 | um | 5378 | A | 6078 | A
| 110 | MeV | 38 | 0.112 | 16.23 | um | 5572 | A | 6163 | A
| 120 | MeV | 38.6 | 0.104 | 17.2 | um | 5753 | A | 6243 | A
| 130 | MeV | 39 | 0.0971 | 18.15 | um | 5923 | A | 6317 | A
| 140 | MeV | 39.4 | 0.0912 | 19.09 | um | 6086 | A | 6387 | A
| 150 | MeV | 39.7 | 0.0861 | 20.02 | um | 6241 | A | 6453 | A
| 160 | MeV | 39.9 | 0.0815 | 20.95 | um | 6390 | A | 6517 | A
| 170 | MeV | 40.2 | 0.0774 | 21.87 | um | 6533 | A | 6577 | A
| 180 | MeV | 40.3 | 0.0738 | 22.79 | um | 6672 | A | 6636 | A
| 200 | MeV | 40.2 | 0.0675 | 24.63 | um | 7179 | A | 6747 | A
| 225 | MeV | 40.1 | 0.061 | 26.93 | um | 7904 | A | 6879 | A
| 250 | MeV | 39.9 | 0.0558 | 29.24 | um | 8571 | A | 7005 | A
| 275 | MeV | 39.7 | 0.0514 | 31.56 | um | 9195 | A | 7125 | A
| 300 | MeV | 39.4 | 0.0477 | 33.89 | um | 9786 | A | 7242 | A
| 325 | MeV | 39.1 | 0.0445 | 36.24 | um | 1.04 | um | 7355 | A
| 350 | MeV | 38.8 | 0.0418 | 38.62 | um | 1.09 | um | 7467 | A
| 375 | MeV | 38.4 | 0.0393 | 41.01 | um | 1.14 | um | 7577 | A
| 400 | MeV | 38 | 0.0372 | 43.43 | um | 1.19 | um | 7685 | A
| 450 | MeV | 37.1 | 0.0336 | 48.36 | um | 1.38 | um | 7900 | A
| 500 | MeV | 36.2 | 0.0307 | 53.4 | um | 1.56 | um | 8113 | A
| 550 | MeV | 35.4 | 0.0282 | 58.57 | um | 1.72 | um | 8326 | A
| 600 | MeV | 34.5 | 0.0262 | 63.87 | um | 1.88 | um | 8541 | A
| 650 | MeV | 33.6 | 0.0244 | 69.3 | um | 2.03 | um | 8758 | A
| 700 | MeV | 32.8 | 0.0229 | 74.88 | um | 2.18 | um | 8978 | A
| 800 | MeV | 31.1 | 0.0203 | 86.47 | um | 2.73 | um | 9431 | A
| 900 | MeV | 29.6 | 0.0183 | 98.65 | um | 3.23 | um | 9901 | A
| 1 | GeV | 28.2 | 0.0167 | 111.46 | um | 3.71 | um | 1.04 | um
| 1.1 | GeV | 26.9 | 0.0154 | 124.9 | um | 4.17 | um | 1.09 | um
| 1.2 | GeV | 25.7 | 0.0142 | 138.98 | um | 4.62 | um | 1.14 | um
| 1.3 | GeV | 24.6 | 0.0133 | 153.71 | um | 5.07 | um | 1.2 | um
| 1.4 | GeV | 23.5 | 0.0124 | 169.1 | um | 5.52 | um | 1.26 | um
| 1.5 | GeV | 22.6 | 0.0117 | 185.15 | um | 5.98 | um | 1.32 | um
| 1.6 | GeV | 21.7 | 0.011 | 201.87 | um | 6.43 | um | 1.39 | um
| 1.7 | GeV | 20.9 | 0.0105 | 219.26 | um | 6.89 | um | 1.45 | um
| 1.8 | GeV | 20.1 | 0.00994 | 237.3 | um | 7.35 | um | 1.52 | um
| 2 | GeV | 18.8 | 0.00905 | 275.33 | um | 9.11 | um | 1.67 | um
| 2.25 | GeV | 17.5 | 0.00815 | 326.35 | um | 11.63 | um | 1.87 | um
| 2.5 | GeV | 16.4 | 0.00742 | 380.95 | um | 13.97 | um | 2.08 | um
| 2.75 | GeV | 15.5 | 0.00682 | 439.03 | um | 16.21 | um | 2.31 | um
| 3 | GeV | 14.6 | 0.00631 | 500.66 | um | 18.41 | um | 2.55 | um
| 3.25 | GeV | 13.8 | 0.00587 | 565.82 | um | 20.6 | um | 2.8 | um
| 3.5 | GeV | 13.2 | 0.00549 | 634.44 | um | 22.77 | um | 3.07 | um
| 3.75 | GeV | 12.6 | 0.00516 | 706.47 | um | 24.96 | um | 3.35 | um
| 4 | GeV | 12 | 0.00487 | 781.86 | um | 27.15 | um | 3.64 | um
| 4.5 | GeV | 11.1 | 0.00438 | 942.42 | um | 35.41 | um | 4.26 | um
| 5 | GeV | 10.3 | 0.00399 | 1.12 | mm | 43.09 | um | 4.92 | um
| 5.5 | GeV | 9.63 | 0.00366 | 1.3 | mm | 50.49 | um | 5.63 | um
| 6 | GeV | 9.07 | 0.00338 | 1.5 | mm | 57.76 | um | 6.38 | um
| 6.5 | GeV | 8.58 | 0.00315 | 1.71 | mm | 64.95 | um | 7.17 | um
| 7 | GeV | 8.15 | 0.00294 | 1.93 | mm | 72.12 | um | 7.99 | um
| 8 | GeV | 7.43 | 0.00261 | 2.41 | mm | 98.67 | um | 9.75 | um
| 9 | GeV | 6.86 | 0.00235 | 2.93 | mm | 122.97 | um | 11.65 | um
| 10 | GeV | 6.38 | 0.00213 | 3.48 | mm | 146.3 | um | 13.67 | um
| 11 | GeV | 5.97 | 0.00196 | 4.08 | mm | 169.16 | um | 15.82 | um
| 12 | GeV | 5.63 | 0.00181 | 4.72 | mm | 191.76 | um | 18.09 | um
| 13 | GeV | 5.34 | 0.00168 | 5.4 | mm | 214.23 | um | 20.47 | um
| 14 | GeV | 5.09 | 0.00157 | 6.11 | mm | 236.62 | um | 22.95 | um
| 15 | GeV | 4.87 | 0.00148 | 6.85 | mm | 258.98 | um | 25.53 | um
| 16 | GeV | 4.67 | 0.00139 | 7.63 | mm | 281.31 | um | 28.2 | um
| 17 | GeV | 4.5 | 0.00132 | 8.43 | mm | 303.63 | um | 30.95 | um
| 18 | GeV | 4.35 | 0.00125 | 9.27 | mm | 325.94 | um | 33.79 | um
| 20 | GeV | 4.08 | 0.00114 | 11.03 | mm | 410.08 | um | 39.71 | um
| 22.5 | GeV | 3.81 | 0.00102 | 13.38 | mm | 527.72 | um | 47.48 | um
| 25 | GeV | 3.6 | 0.000926 | 15.88 | mm | 635.35 | um | 55.64 | um
| 27.5 | GeV | 3.42 | 0.000848 | 18.52 | mm | 737.05 | um | 64.12 | um
| 30 | GeV | 3.27 | 0.000784 | 21.28 | mm | 834.69 | um | 72.88 | um
| 32.5 | GeV | 3.14 | 0.000728 | 24.17 | mm | 929.26 | um | 81.89 | um
| 35 | GeV | 3.04 | 0.00068 | 27.16 | mm | 1.02 | mm | 91.1 | um
| 37.5 | GeV | 2.94 | 0.000639 | 30.26 | mm | 1.11 | mm | 100.5 | um
| 40 | GeV | 2.86 | 0.000602 | 33.44 | mm | 1.2 | mm | 110.05 | um
| 45 | GeV | 2.73 | 0.00054 | 40.06 | mm | 1.52 | mm | 129.53 | um
| 50 | GeV | 2.63 | 0.00049 | 46.97 | mm | 1.81 | mm | 149.37 | um
| 55 | GeV | 2.54 | 0.000449 | 54.14 | mm | 2.07 | mm | 169.46 | um
| 60 | GeV | 2.47 | 0.000415 | 61.52 | mm | 2.32 | mm | 189.7 | um
| 65 | GeV | 2.42 | 0.000385 | 69.09 | mm | 2.56 | mm | 210.01 | um
| 70 | GeV | 2.37 | 0.00036 | 76.83 | mm | 2.78 | mm | 230.32 | um
| 80 | GeV | 2.3 | 0.000318 | 92.71 | mm | 3.57 | mm | 270.78 | um
| 84 | GeV | 2.27 | 0.000304 | 99.19 | mm | 3.69 | mm | 286.84 | um
-----------------------------------------------------------
| Multiply | Stopping | by | for | Stopping | Units
| ------------------- | ------------------
| 27 | eV | / | Angstrom
| 270 | keV | / | micron
| 270 | MeV | / | mm
| 1 | keV | / | (ug/cm2)
| 1 | MeV | / | (mg/cm2)
| 1000 | keV | / | (mg/cm2)
| 44.8 | eV | / | (1E15 | atoms/cm2)
| 0.0606 | L.S.S. | reduced | units
==================================================================
| (C) | 1.9842e+19 | by | J.P. | Biersack | and | J.F. | Ziegler

## Kr-84 in Carbon
==================================================================
| SRIM | version | ---> | SRIM-2013.00
| Calc. | date | ---> | June | 10, | 2017
==================================================================
| Disk | File | Name | = | SRIM | Outputs\Kr-84 | in | Carbon.txt
| Ion | = | Krypton | [36] | , | Mass | = | 84 | amu
| Target | Density | = | 2.253 | g/cm3 | = | 1.1296e+23 | atoms/cm3
| ======= | Target | Composition | ========
| Atom | Atom | Atomic | Mass
| Name | Numb | Percent | Percent
| ---- | ---- | ------- | -------
| C | 6 | 100 | 100
====================================
| Bragg | Correction | = | 0%
| Stopping | Units | = | MeV | / | (mg/cm2)
| See | bottom | of | Table | for | other | Stopping | units
| Ion | dE/dx | dE/dx | Projected | Longitudinal | Lateral
| Energy | Elec. | Nuclear | Range | Straggling | Straggling
| -------------- | ---------- | ---------- | ---------- | ---------- | ----------
| 899.999 | eV | 0.2353 | 2.473 | 28 | A | 8 | A | 5 | A
| 999.999 | eV | 0.248 | 2.592 | 29 | A | 8 | A | 6 | A
| 1.1 | keV | 0.2601 | 2.703 | 30 | A | 8 | A | 6 | A
| 1.2 | keV | 0.2717 | 2.807 | 32 | A | 9 | A | 6 | A
| 1.3 | keV | 0.2828 | 2.905 | 33 | A | 9 | A | 6 | A
| 1.4 | keV | 0.2935 | 2.997 | 34 | A | 9 | A | 7 | A
| 1.5 | keV | 0.3038 | 3.084 | 35 | A | 9 | A | 7 | A
| 1.6 | keV | 0.3137 | 3.167 | 36 | A | 10 | A | 7 | A
| 1.7 | keV | 0.3234 | 3.246 | 38 | A | 10 | A | 7 | A
| 1.8 | keV | 0.3328 | 3.322 | 39 | A | 10 | A | 7 | A
| 2 | keV | 0.3508 | 3.463 | 41 | A | 11 | A | 8 | A
| 2.25 | keV | 0.3721 | 3.624 | 43 | A | 11 | A | 8 | A
| 2.5 | keV | 0.3922 | 3.772 | 46 | A | 12 | A | 9 | A
| 2.75 | keV | 0.4113 | 3.907 | 48 | A | 12 | A | 9 | A
| 3 | keV | 0.4296 | 4.032 | 50 | A | 13 | A | 10 | A
| 3.25 | keV | 0.4472 | 4.148 | 52 | A | 13 | A | 10 | A
| 3.5 | keV | 0.464 | 4.256 | 55 | A | 14 | A | 10 | A
| 3.75 | keV | 0.4803 | 4.358 | 57 | A | 14 | A | 11 | A
| 4 | keV | 0.4961 | 4.454 | 59 | A | 15 | A | 11 | A
| 4.5 | keV | 0.5262 | 4.629 | 63 | A | 15 | A | 12 | A
| 5 | keV | 0.5546 | 4.787 | 66 | A | 16 | A | 12 | A
| 5.5 | keV | 0.5817 | 4.93 | 70 | A | 17 | A | 13 | A
| 6 | keV | 0.6076 | 5.06 | 74 | A | 18 | A | 14 | A
| 6.5 | keV | 0.6324 | 5.18 | 77 | A | 18 | A | 14 | A
| 7 | keV | 0.6562 | 5.29 | 81 | A | 19 | A | 15 | A
| 8 | keV | 0.7016 | 5.488 | 87 | A | 20 | A | 16 | A
| 9 | keV | 0.7441 | 5.66 | 94 | A | 21 | A | 17 | A
| 10 | keV | 0.7844 | 5.812 | 100 | A | 23 | A | 18 | A
| 11 | keV | 0.8226 | 5.946 | 106 | A | 24 | A | 19 | A
| 12 | keV | 0.8592 | 6.067 | 112 | A | 25 | A | 20 | A
| 13 | keV | 0.8943 | 6.176 | 117 | A | 26 | A | 21 | A
| 14 | keV | 0.9281 | 6.274 | 123 | A | 27 | A | 22 | A
| 15 | keV | 0.9606 | 6.364 | 129 | A | 28 | A | 23 | A
| 16 | keV | 0.9921 | 6.446 | 134 | A | 29 | A | 23 | A
| 17 | keV | 1.023 | 6.521 | 140 | A | 30 | A | 24 | A
| 18 | keV | 1.052 | 6.59 | 145 | A | 31 | A | 25 | A
| 20 | keV | 1.109 | 6.712 | 156 | A | 33 | A | 27 | A
| 22.5 | keV | 1.177 | 6.841 | 168 | A | 35 | A | 29 | A
| 25 | keV | 1.24 | 6.948 | 181 | A | 37 | A | 31 | A
| 27.5 | keV | 1.301 | 7.038 | 193 | A | 39 | A | 33 | A
| 30 | keV | 1.359 | 7.113 | 206 | A | 41 | A | 34 | A
| 32.5 | keV | 1.414 | 7.177 | 218 | A | 43 | A | 36 | A
| 35 | keV | 1.467 | 7.231 | 229 | A | 45 | A | 38 | A
| 37.5 | keV | 1.519 | 7.277 | 241 | A | 47 | A | 40 | A
| 40 | keV | 1.569 | 7.316 | 253 | A | 49 | A | 41 | A
| 45 | keV | 1.664 | 7.375 | 276 | A | 52 | A | 45 | A
| 50 | keV | 1.754 | 7.416 | 299 | A | 56 | A | 48 | A
| 55 | keV | 1.839 | 7.442 | 321 | A | 60 | A | 51 | A
| 60 | keV | 1.921 | 7.456 | 343 | A | 63 | A | 54 | A
| 65 | keV | 2 | 7.461 | 365 | A | 66 | A | 57 | A
| 70 | keV | 2.075 | 7.459 | 387 | A | 70 | A | 60 | A
| 80 | keV | 2.219 | 7.438 | 430 | A | 76 | A | 66 | A
| 90 | keV | 2.353 | 7.399 | 473 | A | 82 | A | 71 | A
| 100 | keV | 2.48 | 7.35 | 516 | A | 89 | A | 77 | A
| 110 | keV | 2.601 | 7.292 | 558 | A | 94 | A | 82 | A
| 120 | keV | 2.717 | 7.229 | 601 | A | 100 | A | 88 | A
| 130 | keV | 2.828 | 7.163 | 643 | A | 106 | A | 93 | A
| 140 | keV | 2.935 | 7.094 | 685 | A | 112 | A | 98 | A
| 150 | keV | 3.038 | 7.024 | 727 | A | 117 | A | 103 | A
| 160 | keV | 3.137 | 6.953 | 768 | A | 123 | A | 108 | A
| 170 | keV | 3.135 | 6.881 | 810 | A | 128 | A | 113 | A
| 180 | keV | 2.812 | 6.81 | 853 | A | 134 | A | 118 | A
| 200 | keV | 2.436 | 6.67 | 944 | A | 145 | A | 128 | A
| 225 | keV | 2.268 | 6.498 | 1062 | A | 161 | A | 142 | A
| 250 | keV | 2.276 | 6.334 | 1184 | A | 177 | A | 155 | A
| 275 | keV | 2.372 | 6.177 | 1307 | A | 192 | A | 169 | A
| 300 | keV | 2.512 | 6.027 | 1432 | A | 208 | A | 183 | A
| 325 | keV | 2.67 | 5.885 | 1556 | A | 223 | A | 196 | A
| 350 | keV | 2.833 | 5.749 | 1680 | A | 237 | A | 210 | A
| 375 | keV | 2.992 | 5.62 | 1804 | A | 252 | A | 224 | A
| 400 | keV | 3.145 | 5.498 | 1927 | A | 266 | A | 237 | A
| 450 | keV | 3.422 | 5.27 | 2173 | A | 293 | A | 264 | A
| 500 | keV | 3.661 | 5.063 | 2419 | A | 320 | A | 291 | A
| 550 | keV | 3.865 | 4.874 | 2663 | A | 345 | A | 316 | A
| 600 | keV | 4.041 | 4.701 | 2908 | A | 370 | A | 342 | A
| 650 | keV | 4.194 | 4.542 | 3154 | A | 393 | A | 367 | A
| 700 | keV | 4.33 | 4.395 | 3400 | A | 416 | A | 392 | A
| 800 | keV | 4.565 | 4.132 | 3893 | A | 463 | A | 440 | A
| 900 | keV | 4.769 | 3.903 | 4389 | A | 507 | A | 488 | A
| 1 | MeV | 4.957 | 3.703 | 4887 | A | 549 | A | 535 | A
| 1.1 | MeV | 5.137 | 3.525 | 5386 | A | 589 | A | 580 | A
| 1.2 | MeV | 5.316 | 3.366 | 5885 | A | 628 | A | 625 | A
| 1.3 | MeV | 5.498 | 3.223 | 6382 | A | 664 | A | 668 | A
| 1.4 | MeV | 5.685 | 3.094 | 6877 | A | 699 | A | 711 | A
| 1.5 | MeV | 5.876 | 2.976 | 7369 | A | 733 | A | 752 | A
| 1.6 | MeV | 6.072 | 2.868 | 7857 | A | 765 | A | 793 | A
| 1.7 | MeV | 6.272 | 2.769 | 8340 | A | 795 | A | 832 | A
| 1.8 | MeV | 6.476 | 2.678 | 8818 | A | 824 | A | 870 | A
| 2 | MeV | 6.891 | 2.515 | 9756 | A | 883 | A | 943 | A
| 2.25 | MeV | 7.415 | 2.34 | 1.09 | um | 952 | A | 1029 | A
| 2.5 | MeV | 7.935 | 2.192 | 1.2 | um | 1013 | A | 1108 | A
| 2.75 | MeV | 8.447 | 2.063 | 1.3 | um | 1068 | A | 1181 | A
| 3 | MeV | 8.945 | 1.951 | 1.41 | um | 1116 | A | 1249 | A
| 3.25 | MeV | 9.43 | 1.852 | 1.51 | um | 1161 | A | 1312 | A
| 3.5 | MeV | 9.901 | 1.763 | 1.6 | um | 1201 | A | 1371 | A
| 3.75 | MeV | 10.36 | 1.684 | 1.69 | um | 1237 | A | 1426 | A
| 4 | MeV | 10.8 | 1.613 | 1.78 | um | 1271 | A | 1478 | A
| 4.5 | MeV | 11.65 | 1.489 | 1.95 | um | 1341 | A | 1572 | A
| 5 | MeV | 12.47 | 1.384 | 2.12 | um | 1402 | A | 1655 | A
| 5.5 | MeV | 13.25 | 1.295 | 2.27 | um | 1454 | A | 1730 | A
| 6 | MeV | 14 | 1.218 | 2.42 | um | 1500 | A | 1798 | A
| 6.5 | MeV | 14.73 | 1.15 | 2.56 | um | 1541 | A | 1859 | A
| 7 | MeV | 15.45 | 1.091 | 2.7 | um | 1577 | A | 1915 | A
| 8 | MeV | 16.85 | 0.9903 | 2.95 | um | 1660 | A | 2014 | A
| 9 | MeV | 18.21 | 0.9084 | 3.19 | um | 1727 | A | 2098 | A
| 10 | MeV | 19.54 | 0.8402 | 3.42 | um | 1784 | A | 2171 | A
| 11 | MeV | 20.84 | 0.7825 | 3.63 | um | 1832 | A | 2234 | A
| 12 | MeV | 22.11 | 0.733 | 3.83 | um | 1874 | A | 2290 | A
| 13 | MeV | 23.35 | 0.6899 | 4.01 | um | 1910 | A | 2340 | A
| 14 | MeV | 24.56 | 0.6521 | 4.19 | um | 1943 | A | 2385 | A
| 15 | MeV | 25.73 | 0.6185 | 4.37 | um | 1971 | A | 2426 | A
| 16 | MeV | 26.85 | 0.5886 | 4.53 | um | 1997 | A | 2462 | A
| 17 | MeV | 27.94 | 0.5617 | 4.69 | um | 2021 | A | 2496 | A
| 18 | MeV | 28.99 | 0.5374 | 4.84 | um | 2042 | A | 2527 | A
| 20 | MeV | 30.97 | 0.4951 | 5.13 | um | 2100 | A | 2581 | A
| 22.5 | MeV | 33.21 | 0.4514 | 5.47 | um | 2172 | A | 2640 | A
| 25 | MeV | 35.21 | 0.4155 | 5.79 | um | 2232 | A | 2690 | A
| 27.5 | MeV | 36.99 | 0.3852 | 6.09 | um | 2285 | A | 2733 | A
| 30 | MeV | 38.56 | 0.3594 | 6.39 | um | 2332 | A | 2772 | A
| 32.5 | MeV | 39.96 | 0.3371 | 6.66 | um | 2375 | A | 2806 | A
| 35 | MeV | 41.2 | 0.3176 | 6.94 | um | 2413 | A | 2837 | A
| 37.5 | MeV | 42.3 | 0.3005 | 7.2 | um | 2449 | A | 2866 | A
| 40 | MeV | 43.27 | 0.2852 | 7.46 | um | 2482 | A | 2892 | A
| 45 | MeV | 44.9 | 0.2592 | 7.96 | um | 2592 | A | 2939 | A
| 50 | MeV | 46.18 | 0.2378 | 8.44 | um | 2691 | A | 2981 | A
| 55 | MeV | 47.2 | 0.22 | 8.91 | um | 2781 | A | 3019 | A
| 60 | MeV | 48.02 | 0.2048 | 9.38 | um | 2864 | A | 3053 | A
| 65 | MeV | 48.66 | 0.1917 | 9.83 | um | 2943 | A | 3085 | A
| 70 | MeV | 49.18 | 0.1803 | 10.29 | um | 3017 | A | 3115 | A
| 80 | MeV | 49.92 | 0.1614 | 11.18 | um | 3280 | A | 3169 | A
| 90 | MeV | 50.37 | 0.1463 | 12.06 | um | 3518 | A | 3218 | A
| 100 | MeV | 50.64 | 0.134 | 12.94 | um | 3737 | A | 3264 | A
| 110 | MeV | 50.78 | 0.1237 | 13.81 | um | 3942 | A | 3306 | A
| 120 | MeV | 50.82 | 0.1149 | 14.68 | um | 4137 | A | 3347 | A
| 130 | MeV | 50.79 | 0.1074 | 15.55 | um | 4322 | A | 3385 | A
| 140 | MeV | 50.71 | 0.1009 | 16.42 | um | 4500 | A | 3422 | A
| 150 | MeV | 50.58 | 0.09517 | 17.3 | um | 4671 | A | 3458 | A
| 160 | MeV | 50.43 | 0.0901 | 18.18 | um | 4838 | A | 3492 | A
| 170 | MeV | 50.33 | 0.08557 | 19.06 | um | 4999 | A | 3526 | A
| 180 | MeV | 50.41 | 0.0815 | 19.94 | um | 5156 | A | 3559 | A
| 200 | MeV | 49.97 | 0.07449 | 21.7 | um | 5736 | A | 3623 | A
| 225 | MeV | 49.5 | 0.06735 | 23.93 | um | 6552 | A | 3700 | A
| 250 | MeV | 49.01 | 0.06152 | 26.18 | um | 7290 | A | 3775 | A
| 275 | MeV | 48.49 | 0.05668 | 28.45 | um | 7973 | A | 3848 | A
| 300 | MeV | 47.94 | 0.05258 | 30.75 | um | 8616 | A | 3920 | A
| 325 | MeV | 47.36 | 0.04907 | 33.08 | um | 9228 | A | 3992 | A
| 350 | MeV | 46.77 | 0.04602 | 35.43 | um | 9816 | A | 4062 | A
| 375 | MeV | 46.17 | 0.04335 | 37.82 | um | 1.04 | um | 4133 | A
| 400 | MeV | 45.56 | 0.04099 | 40.24 | um | 1.09 | um | 4203 | A
| 450 | MeV | 44.33 | 0.037 | 45.17 | um | 1.3 | um | 4344 | A
| 500 | MeV | 43.12 | 0.03375 | 50.24 | um | 1.48 | um | 4486 | A
| 550 | MeV | 41.93 | 0.03106 | 55.46 | um | 1.66 | um | 4630 | A
| 600 | MeV | 40.77 | 0.02878 | 60.82 | um | 1.82 | um | 4777 | A
| 650 | MeV | 39.66 | 0.02683 | 66.34 | um | 1.98 | um | 4926 | A
| 700 | MeV | 38.59 | 0.02515 | 72.01 | um | 2.14 | um | 5079 | A
| 800 | MeV | 36.58 | 0.02236 | 83.82 | um | 2.72 | um | 5394 | A
| 900 | MeV | 34.76 | 0.02016 | 96.27 | um | 3.24 | um | 5724 | A
| 1 | GeV | 33.1 | 0.01837 | 109.35 | um | 3.73 | um | 6071 | A
| 1.1 | GeV | 31.59 | 0.01689 | 123.07 | um | 4.21 | um | 6433 | A
| 1.2 | GeV | 30.21 | 0.01563 | 137.44 | um | 4.67 | um | 6812 | A
| 1.3 | GeV | 28.95 | 0.01456 | 152.44 | um | 5.13 | um | 7207 | A
| 1.4 | GeV | 27.79 | 0.01364 | 168.09 | um | 5.59 | um | 7619 | A
| 1.5 | GeV | 26.73 | 0.01283 | 184.37 | um | 6.05 | um | 8048 | A
| 1.6 | GeV | 25.74 | 0.01211 | 201.29 | um | 6.5 | um | 8493 | A
| 1.7 | GeV | 24.82 | 0.01148 | 218.84 | um | 6.96 | um | 8955 | A
| 1.8 | GeV | 23.97 | 0.01091 | 237.04 | um | 7.42 | um | 9433 | A
| 2 | GeV | 22.42 | 0.00993 | 275.33 | um | 9.19 | um | 1.04 | um
| 2.25 | GeV | 20.74 | 0.008939 | 326.79 | um | 11.73 | um | 1.18 | um
| 2.5 | GeV | 19.28 | 0.008135 | 382.28 | um | 14.11 | um | 1.32 | um
| 2.75 | GeV | 18.08 | 0.00747 | 441.7 | um | 16.43 | um | 1.48 | um
| 3 | GeV | 17.04 | 0.00691 | 504.92 | um | 18.71 | um | 1.64 | um
| 3.25 | GeV | 16.12 | 0.006431 | 571.87 | um | 20.97 | um | 1.82 | um
| 3.5 | GeV | 15.31 | 0.006017 | 642.48 | um | 23.23 | um | 2 | um
| 3.75 | GeV | 14.59 | 0.005655 | 716.7 | um | 25.49 | um | 2.19 | um
| 4 | GeV | 13.95 | 0.005337 | 794.48 | um | 27.77 | um | 2.39 | um
| 4.5 | GeV | 12.83 | 0.0048 | 960.38 | um | 36.36 | um | 2.82 | um
| 5 | GeV | 11.91 | 0.004365 | 1.14 | mm | 44.36 | um | 3.27 | um
| 5.5 | GeV | 11.13 | 0.004005 | 1.33 | mm | 52.07 | um | 3.76 | um
| 6 | GeV | 10.46 | 0.003703 | 1.54 | mm | 59.65 | um | 4.27 | um
| 6.5 | GeV | 9.887 | 0.003444 | 1.76 | mm | 67.17 | um | 4.81 | um
| 7 | GeV | 9.383 | 0.003221 | 1.99 | mm | 74.66 | um | 5.38 | um
| 8 | GeV | 8.543 | 0.002854 | 2.48 | mm | 102.46 | um | 6.6 | um
| 9 | GeV | 7.867 | 0.002565 | 3.02 | mm | 127.94 | um | 7.91 | um
| 10 | GeV | 7.304 | 0.002331 | 3.61 | mm | 152.43 | um | 9.32 | um
| 11 | GeV | 6.836 | 0.002138 | 4.24 | mm | 176.45 | um | 10.81 | um
| 12 | GeV | 6.44 | 0.001975 | 4.91 | mm | 200.23 | um | 12.39 | um
| 13 | GeV | 6.101 | 0.001836 | 5.62 | mm | 223.9 | um | 14.05 | um
| 14 | GeV | 5.807 | 0.001716 | 6.36 | mm | 247.51 | um | 15.77 | um
| 15 | GeV | 5.55 | 0.001612 | 7.14 | mm | 271.1 | um | 17.57 | um
| 16 | GeV | 5.324 | 0.00152 | 7.96 | mm | 294.69 | um | 19.44 | um
| 17 | GeV | 5.122 | 0.001438 | 8.81 | mm | 318.29 | um | 21.37 | um
| 18 | GeV | 4.942 | 0.001365 | 9.69 | mm | 341.88 | um | 23.36 | um
| 20 | GeV | 4.634 | 0.00124 | 11.55 | mm | 431.02 | um | 27.5 | um
| 22.5 | GeV | 4.323 | 0.001113 | 14.03 | mm | 555.74 | um | 32.95 | um
| 25 | GeV | 4.073 | 0.001011 | 16.67 | mm | 669.97 | um | 38.68 | um
| 27.5 | GeV | 3.867 | 0.0009263 | 19.47 | mm | 778.06 | um | 44.65 | um
| 30 | GeV | 3.695 | 0.0008553 | 22.4 | mm | 881.97 | um | 50.82 | um
| 32.5 | GeV | 3.55 | 0.0007947 | 25.47 | mm | 982.73 | um | 57.17 | um
| 35 | GeV | 3.425 | 0.0007425 | 28.65 | mm | 1.08 | mm | 63.68 | um
| 37.5 | GeV | 3.317 | 0.0006969 | 31.94 | mm | 1.18 | mm | 70.33 | um
| 40 | GeV | 3.224 | 0.0006568 | 35.34 | mm | 1.27 | mm | 77.08 | um
| 45 | GeV | 3.068 | 0.0005894 | 42.39 | mm | 1.62 | mm | 90.89 | um
| 50 | GeV | 2.945 | 0.000535 | 49.78 | mm | 1.92 | mm | 104.98 | um
| 55 | GeV | 2.846 | 0.0004901 | 57.44 | mm | 2.21 | mm | 119.27 | um
| 60 | GeV | 2.765 | 0.0004523 | 65.35 | mm | 2.48 | mm | 133.69 | um
| 65 | GeV | 2.698 | 0.0004202 | 73.48 | mm | 2.73 | mm | 148.18 | um
| 70 | GeV | 2.642 | 0.0003924 | 81.79 | mm | 2.97 | mm | 162.7 | um
| 80 | GeV | 2.553 | 0.0003469 | 98.88 | mm | 3.83 | mm | 191.69 | um
| 84 | GeV | 2.527 | 0.0003316 | 105.87 | mm | 3.96 | mm | 203.22 | um
-----------------------------------------------------------
| Multiply | Stopping | by | for | Stopping | Units
| ------------------- | ------------------
| 22.529 | eV | / | Angstrom
| 225.29 | keV | / | micron
| 225.29 | MeV | / | mm
| 1 | keV | / | (ug/cm2)
| 1 | MeV | / | (mg/cm2)
| 1000 | keV | / | (mg/cm2)
| 19.945 | eV | / | (1E15 | atoms/cm2)
| 0.047009 | L.S.S. | reduced | units
==================================================================
| (C) | 1.9842e+19 | by | J.P. | Biersack | and | J.F. | Ziegler

## Kr-84 in Gold
==================================================================
| SRIM | version | ---> | SRIM-2013.00
| Calc. | date | ---> | July | 05, | 2015
==================================================================
| Disk | File | Name | = | SRIM | Outputs\Krypton | in | Gold.txt
| Ion | = | Krypton | [36] | , | Mass | = | 84 | amu
| Target | Density | = | 19.311 | g/cm3 | = | 5.904e+22 | atoms/cm3
| ======= | Target | Composition | ========
| Atom | Atom | Atomic | Mass
| Name | Numb | Percent | Percent
| ---- | ---- | ------- | -------
| Au | 79 | 100 | 100
====================================
| Bragg | Correction | = | 0%
| Stopping | Units | = | MeV | / | (mg/cm2)
| See | bottom | of | Table | for | other | Stopping | units
| Ion | dE/dx | dE/dx | Projected | Longitudinal | Lateral
| Energy | Elec. | Nuclear | Range | Straggling | Straggling
| -------------- | ---------- | ---------- | ---------- | ---------- | ----------
| 899.999 | eV | 0.01875 | 0.2959 | 9 | A | 10 | A | 8 | A
| 999.999 | eV | 0.01976 | 0.3125 | 10 | A | 11 | A | 8 | A
| 1.1 | keV | 0.02073 | 0.328 | 10 | A | 11 | A | 9 | A
| 1.2 | keV | 0.02165 | 0.3427 | 11 | A | 12 | A | 9 | A
| 1.3 | keV | 0.02253 | 0.3567 | 11 | A | 12 | A | 9 | A
| 1.4 | keV | 0.02338 | 0.3701 | 12 | A | 13 | A | 10 | A
| 1.5 | keV | 0.0242 | 0.3828 | 12 | A | 13 | A | 10 | A
| 1.6 | keV | 0.025 | 0.3951 | 12 | A | 13 | A | 10 | A
| 1.7 | keV | 0.02577 | 0.4068 | 13 | A | 14 | A | 10 | A
| 1.8 | keV | 0.02651 | 0.4182 | 13 | A | 14 | A | 11 | A
| 2 | keV | 0.02795 | 0.4396 | 14 | A | 15 | A | 11 | A
| 2.25 | keV | 0.02964 | 0.4646 | 15 | A | 15 | A | 12 | A
| 2.5 | keV | 0.03125 | 0.4877 | 15 | A | 16 | A | 12 | A
| 2.75 | keV | 0.03277 | 0.5093 | 16 | A | 17 | A | 13 | A
| 3 | keV | 0.03423 | 0.5295 | 17 | A | 18 | A | 14 | A
| 3.25 | keV | 0.03563 | 0.5486 | 18 | A | 18 | A | 14 | A
| 3.5 | keV | 0.03697 | 0.5667 | 19 | A | 19 | A | 15 | A
| 3.75 | keV | 0.03827 | 0.5838 | 19 | A | 20 | A | 15 | A
| 4 | keV | 0.03953 | 0.6001 | 20 | A | 20 | A | 16 | A
| 4.5 | keV | 0.04192 | 0.6306 | 21 | A | 21 | A | 16 | A
| 5 | keV | 0.04419 | 0.6586 | 23 | A | 22 | A | 17 | A
| 5.5 | keV | 0.04635 | 0.6845 | 24 | A | 23 | A | 18 | A
| 6 | keV | 0.04841 | 0.7086 | 25 | A | 25 | A | 19 | A
| 6.5 | keV | 0.05039 | 0.7312 | 26 | A | 26 | A | 20 | A
| 7 | keV | 0.05229 | 0.7523 | 27 | A | 27 | A | 21 | A
| 8 | keV | 0.0559 | 0.7911 | 30 | A | 28 | A | 22 | A
| 9 | keV | 0.05929 | 0.826 | 32 | A | 30 | A | 23 | A
| 10 | keV | 0.0625 | 0.8576 | 34 | A | 32 | A | 25 | A
| 11 | keV | 0.06555 | 0.8866 | 36 | A | 34 | A | 26 | A
| 12 | keV | 0.06846 | 0.9132 | 38 | A | 35 | A | 27 | A
| 13 | keV | 0.07126 | 0.9379 | 40 | A | 37 | A | 29 | A
| 14 | keV | 0.07395 | 0.9608 | 42 | A | 38 | A | 30 | A
| 15 | keV | 0.07654 | 0.9822 | 44 | A | 40 | A | 31 | A
| 16 | keV | 0.07905 | 1.002 | 46 | A | 41 | A | 32 | A
| 17 | keV | 0.08149 | 1.021 | 47 | A | 43 | A | 33 | A
| 18 | keV | 0.08385 | 1.039 | 49 | A | 44 | A | 34 | A
| 20 | keV | 0.08838 | 1.072 | 53 | A | 47 | A | 37 | A
| 22.5 | keV | 0.09374 | 1.108 | 57 | A | 50 | A | 39 | A
| 25 | keV | 0.09882 | 1.14 | 61 | A | 54 | A | 42 | A
| 27.5 | keV | 0.1036 | 1.169 | 66 | A | 57 | A | 44 | A
| 30 | keV | 0.1082 | 1.195 | 70 | A | 60 | A | 47 | A
| 32.5 | keV | 0.1127 | 1.219 | 74 | A | 63 | A | 49 | A
| 35 | keV | 0.1169 | 1.241 | 78 | A | 66 | A | 51 | A
| 37.5 | keV | 0.121 | 1.26 | 82 | A | 69 | A | 54 | A
| 40 | keV | 0.125 | 1.279 | 86 | A | 72 | A | 56 | A
| 45 | keV | 0.1326 | 1.311 | 94 | A | 78 | A | 60 | A
| 50 | keV | 0.1397 | 1.339 | 101 | A | 83 | A | 64 | A
| 55 | keV | 0.1466 | 1.363 | 109 | A | 89 | A | 69 | A
| 60 | keV | 0.1531 | 1.384 | 116 | A | 94 | A | 73 | A
| 65 | keV | 0.1593 | 1.403 | 124 | A | 99 | A | 77 | A
| 70 | keV | 0.1653 | 1.42 | 131 | A | 105 | A | 81 | A
| 80 | keV | 0.1768 | 1.447 | 146 | A | 115 | A | 88 | A
| 90 | keV | 0.1875 | 1.47 | 160 | A | 125 | A | 96 | A
| 100 | keV | 0.1976 | 1.488 | 175 | A | 135 | A | 103 | A
| 110 | keV | 0.2073 | 1.502 | 189 | A | 145 | A | 111 | A
| 120 | keV | 0.2165 | 1.514 | 203 | A | 155 | A | 118 | A
| 130 | keV | 0.2253 | 1.523 | 217 | A | 165 | A | 125 | A
| 140 | keV | 0.2338 | 1.53 | 232 | A | 175 | A | 132 | A
| 150 | keV | 0.242 | 1.536 | 246 | A | 184 | A | 139 | A
| 160 | keV | 0.25 | 1.54 | 260 | A | 194 | A | 145 | A
| 170 | keV | 0.2506 | 1.544 | 274 | A | 203 | A | 152 | A
| 180 | keV | 0.2286 | 1.546 | 289 | A | 213 | A | 159 | A
| 200 | keV | 0.2051 | 1.548 | 319 | A | 232 | A | 173 | A
| 225 | keV | 0.1983 | 1.547 | 357 | A | 256 | A | 190 | A
| 250 | keV | 0.2048 | 1.543 | 395 | A | 281 | A | 207 | A
| 275 | keV | 0.2181 | 1.537 | 433 | A | 306 | A | 224 | A
| 300 | keV | 0.2344 | 1.529 | 472 | A | 331 | A | 242 | A
| 325 | keV | 0.2518 | 1.52 | 511 | A | 356 | A | 258 | A
| 350 | keV | 0.2691 | 1.51 | 549 | A | 381 | A | 275 | A
| 375 | keV | 0.2857 | 1.499 | 588 | A | 407 | A | 291 | A
| 400 | keV | 0.3014 | 1.488 | 627 | A | 433 | A | 307 | A
| 450 | keV | 0.3296 | 1.465 | 706 | A | 479 | A | 342 | A
| 500 | keV | 0.3541 | 1.441 | 785 | A | 527 | A | 376 | A
| 550 | keV | 0.3756 | 1.417 | 866 | A | 574 | A | 410 | A
| 600 | keV | 0.3949 | 1.394 | 948 | A | 621 | A | 444 | A
| 650 | keV | 0.4127 | 1.371 | 1031 | A | 668 | A | 478 | A
| 700 | keV | 0.4296 | 1.348 | 1115 | A | 715 | A | 511 | A
| 800 | keV | 0.462 | 1.304 | 1287 | A | 807 | A | 580 | A
| 900 | keV | 0.4944 | 1.263 | 1462 | A | 900 | A | 649 | A
| 1 | MeV | 0.5276 | 1.225 | 1641 | A | 991 | A | 718 | A
| 1.1 | MeV | 0.5621 | 1.188 | 1822 | A | 1082 | A | 788 | A
| 1.2 | MeV | 0.5979 | 1.155 | 2005 | A | 1171 | A | 858 | A
| 1.3 | MeV | 0.6351 | 1.123 | 2190 | A | 1258 | A | 928 | A
| 1.4 | MeV | 0.6733 | 1.093 | 2376 | A | 1344 | A | 998 | A
| 1.5 | MeV | 0.7126 | 1.065 | 2562 | A | 1429 | A | 1068 | A
| 1.6 | MeV | 0.7526 | 1.038 | 2749 | A | 1511 | A | 1138 | A
| 1.7 | MeV | 0.7933 | 1.013 | 2936 | A | 1592 | A | 1207 | A
| 1.8 | MeV | 0.8344 | 0.9898 | 3123 | A | 1671 | A | 1275 | A
| 2 | MeV | 0.9175 | 0.9463 | 3496 | A | 1822 | A | 1410 | A
| 2.25 | MeV | 1.022 | 0.8978 | 3959 | A | 2000 | A | 1574 | A
| 2.5 | MeV | 1.125 | 0.8549 | 4416 | A | 2169 | A | 1731 | A
| 2.75 | MeV | 1.227 | 0.8165 | 4866 | A | 2326 | A | 1882 | A
| 3 | MeV | 1.326 | 0.782 | 5309 | A | 2475 | A | 2026 | A
| 3.25 | MeV | 1.424 | 0.7507 | 5745 | A | 2614 | A | 2165 | A
| 3.5 | MeV | 1.519 | 0.7223 | 6174 | A | 2745 | A | 2297 | A
| 3.75 | MeV | 1.611 | 0.6962 | 6595 | A | 2868 | A | 2424 | A
| 4 | MeV | 1.701 | 0.6723 | 7010 | A | 2984 | A | 2546 | A
| 4.5 | MeV | 1.876 | 0.6298 | 7819 | A | 3197 | A | 2775 | A
| 5 | MeV | 2.043 | 0.5932 | 8601 | A | 3389 | A | 2986 | A
| 5.5 | MeV | 2.205 | 0.5611 | 9359 | A | 3562 | A | 3181 | A
| 6 | MeV | 2.363 | 0.5329 | 1.01 | um | 3718 | A | 3362 | A
| 6.5 | MeV | 2.517 | 0.5077 | 1.08 | um | 3861 | A | 3531 | A
| 7 | MeV | 2.669 | 0.4852 | 1.15 | um | 3990 | A | 3689 | A
| 8 | MeV | 2.969 | 0.4464 | 1.28 | um | 4219 | A | 3975 | A
| 9 | MeV | 3.264 | 0.414 | 1.41 | um | 4413 | A | 4227 | A
| 10 | MeV | 3.556 | 0.3867 | 1.52 | um | 4579 | A | 4451 | A
| 11 | MeV | 3.846 | 0.3631 | 1.64 | um | 4722 | A | 4651 | A
| 12 | MeV | 4.134 | 0.3426 | 1.74 | um | 4847 | A | 4831 | A
| 13 | MeV | 4.419 | 0.3246 | 1.84 | um | 4956 | A | 4993 | A
| 14 | MeV | 4.701 | 0.3085 | 1.94 | um | 5052 | A | 5140 | A
| 15 | MeV | 4.979 | 0.2942 | 2.03 | um | 5137 | A | 5274 | A
| 16 | MeV | 5.252 | 0.2813 | 2.12 | um | 5214 | A | 5396 | A
| 17 | MeV | 5.521 | 0.2697 | 2.2 | um | 5282 | A | 5509 | A
| 18 | MeV | 5.784 | 0.259 | 2.28 | um | 5344 | A | 5613 | A
| 20 | MeV | 6.293 | 0.2404 | 2.43 | um | 5453 | A | 5798 | A
| 22.5 | MeV | 6.896 | 0.2209 | 2.61 | um | 5566 | A | 5996 | A
| 25 | MeV | 7.461 | 0.2046 | 2.78 | um | 5659 | A | 6165 | A
| 27.5 | MeV | 7.989 | 0.1908 | 2.93 | um | 5737 | A | 6312 | A
| 30 | MeV | 8.482 | 0.1789 | 3.08 | um | 5804 | A | 6441 | A
| 32.5 | MeV | 8.941 | 0.1686 | 3.22 | um | 5862 | A | 6555 | A
| 35 | MeV | 9.368 | 0.1595 | 3.35 | um | 5913 | A | 6658 | A
| 37.5 | MeV | 9.767 | 0.1514 | 3.48 | um | 5958 | A | 6752 | A
| 40 | MeV | 10.14 | 0.1442 | 3.61 | um | 5998 | A | 6837 | A
| 45 | MeV | 10.81 | 0.1318 | 3.84 | um | 6072 | A | 6987 | A
| 50 | MeV | 11.4 | 0.1216 | 4.07 | um | 6135 | A | 7117 | A
| 55 | MeV | 11.91 | 0.113 | 4.28 | um | 6189 | A | 7232 | A
| 60 | MeV | 12.37 | 0.1056 | 4.49 | um | 6236 | A | 7334 | A
| 65 | MeV | 12.77 | 0.09917 | 4.69 | um | 6279 | A | 7427 | A
| 70 | MeV | 13.13 | 0.09357 | 4.89 | um | 6317 | A | 7511 | A
| 80 | MeV | 13.75 | 0.08421 | 5.27 | um | 6395 | A | 7661 | A
| 90 | MeV | 14.24 | 0.07668 | 5.63 | um | 6462 | A | 7791 | A
| 100 | MeV | 14.65 | 0.07049 | 5.98 | um | 6522 | A | 7907 | A
| 110 | MeV | 14.99 | 0.0653 | 6.33 | um | 6576 | A | 8013 | A
| 120 | MeV | 15.28 | 0.06087 | 6.66 | um | 6626 | A | 8109 | A
| 130 | MeV | 15.52 | 0.05705 | 7 | um | 6672 | A | 8198 | A
| 140 | MeV | 15.73 | 0.05372 | 7.33 | um | 6716 | A | 8281 | A
| 150 | MeV | 15.91 | 0.05078 | 7.65 | um | 6757 | A | 8360 | A
| 160 | MeV | 16.07 | 0.04817 | 7.97 | um | 6796 | A | 8434 | A
| 170 | MeV | 16.22 | 0.04584 | 8.29 | um | 6833 | A | 8504 | A
| 180 | MeV | 16.4 | 0.04373 | 8.6 | um | 6869 | A | 8571 | A
| 200 | MeV | 16.61 | 0.0401 | 9.23 | um | 6964 | A | 8697 | A
| 225 | MeV | 16.79 | 0.03638 | 10 | um | 7093 | A | 8843 | A
| 250 | MeV | 16.92 | 0.03333 | 10.76 | um | 7214 | A | 8978 | A
| 275 | MeV | 17.01 | 0.03078 | 11.52 | um | 7331 | A | 9105 | A
| 300 | MeV | 17.07 | 0.02862 | 12.28 | um | 7443 | A | 9226 | A
| 325 | MeV | 17.11 | 0.02677 | 13.03 | um | 7551 | A | 9341 | A
| 350 | MeV | 17.13 | 0.02515 | 13.78 | um | 7657 | A | 9452 | A
| 375 | MeV | 17.14 | 0.02373 | 14.54 | um | 7760 | A | 9559 | A
| 400 | MeV | 17.13 | 0.02247 | 15.29 | um | 7862 | A | 9662 | A
| 450 | MeV | 17.08 | 0.02034 | 16.8 | um | 8199 | A | 9862 | A
| 500 | MeV | 17 | 0.0186 | 18.31 | um | 8523 | A | 1.01 | um
| 550 | MeV | 16.89 | 0.01715 | 19.84 | um | 8838 | A | 1.02 | um
| 600 | MeV | 16.76 | 0.01592 | 21.37 | um | 9145 | A | 1.04 | um
| 650 | MeV | 16.6 | 0.01487 | 22.92 | um | 9447 | A | 1.06 | um
| 700 | MeV | 16.43 | 0.01396 | 24.49 | um | 9744 | A | 1.08 | um
| 800 | MeV | 16.03 | 0.01244 | 27.67 | um | 1.08 | um | 1.11 | um
| 900 | MeV | 15.6 | 0.01124 | 30.94 | um | 1.18 | um | 1.15 | um
| 1 | GeV | 15.14 | 0.01027 | 34.31 | um | 1.28 | um | 1.18 | um
| 1.1 | GeV | 14.66 | 0.009454 | 37.78 | um | 1.38 | um | 1.22 | um
| 1.2 | GeV | 14.18 | 0.008767 | 41.37 | um | 1.48 | um | 1.25 | um
| 1.3 | GeV | 13.71 | 0.008178 | 45.08 | um | 1.57 | um | 1.29 | um
| 1.4 | GeV | 13.24 | 0.007668 | 48.92 | um | 1.67 | um | 1.33 | um
| 1.5 | GeV | 12.8 | 0.00722 | 52.89 | um | 1.77 | um | 1.36 | um
| 1.6 | GeV | 12.37 | 0.006825 | 57 | um | 1.87 | um | 1.4 | um
| 1.7 | GeV | 11.96 | 0.006473 | 61.26 | um | 1.97 | um | 1.45 | um
| 1.8 | GeV | 11.59 | 0.006158 | 65.65 | um | 2.07 | um | 1.49 | um
| 2 | GeV | 10.91 | 0.005615 | 74.86 | um | 2.46 | um | 1.58 | um
| 2.25 | GeV | 10.24 | 0.005064 | 87.1 | um | 3.02 | um | 1.7 | um
| 2.5 | GeV | 9.738 | 0.004616 | 100.06 | um | 3.55 | um | 1.82 | um
| 2.75 | GeV | 9.231 | 0.004244 | 113.71 | um | 4.06 | um | 1.96 | um
| 3 | GeV | 8.772 | 0.003931 | 128.09 | um | 4.55 | um | 2.1 | um
| 3.25 | GeV | 8.363 | 0.003663 | 143.2 | um | 5.04 | um | 2.25 | um
| 3.5 | GeV | 7.996 | 0.00343 | 159.02 | um | 5.53 | um | 2.41 | um
| 3.75 | GeV | 7.665 | 0.003227 | 175.55 | um | 6.02 | um | 2.57 | um
| 4 | GeV | 7.365 | 0.003048 | 192.78 | um | 6.51 | um | 2.75 | um
| 4.5 | GeV | 6.842 | 0.002746 | 229.24 | um | 8.34 | um | 3.11 | um
| 5 | GeV | 6.402 | 0.0025 | 268.35 | um | 10.03 | um | 3.5 | um
| 5.5 | GeV | 6.025 | 0.002297 | 310.04 | um | 11.67 | um | 3.91 | um
| 6 | GeV | 5.699 | 0.002126 | 354.21 | um | 13.27 | um | 4.35 | um
| 6.5 | GeV | 5.414 | 0.001979 | 400.81 | um | 14.85 | um | 4.81 | um
| 7 | GeV | 5.164 | 0.001852 | 449.76 | um | 16.41 | um | 5.29 | um
| 8 | GeV | 4.741 | 0.001644 | 554.42 | um | 22.16 | um | 6.31 | um
| 9 | GeV | 4.397 | 0.001479 | 667.83 | um | 27.42 | um | 7.41 | um
| 10 | GeV | 4.107 | 0.001346 | 789.68 | um | 32.45 | um | 8.57 | um
| 11 | GeV | 3.864 | 0.001236 | 919.66 | um | 37.36 | um | 9.8 | um
| 12 | GeV | 3.657 | 0.001143 | 1.06 | mm | 42.21 | um | 11.09 | um
| 13 | GeV | 3.478 | 0.001063 | 1.2 | mm | 47.01 | um | 12.44 | um
| 14 | GeV | 3.323 | 0.0009946 | 1.35 | mm | 51.79 | um | 13.85 | um
| 15 | GeV | 3.186 | 0.0009347 | 1.51 | mm | 56.54 | um | 15.3 | um
| 16 | GeV | 3.066 | 0.0008818 | 1.68 | mm | 61.29 | um | 16.81 | um
| 17 | GeV | 2.958 | 0.0008349 | 1.85 | mm | 66.02 | um | 18.35 | um
| 18 | GeV | 2.861 | 0.0007929 | 2.03 | mm | 70.75 | um | 19.95 | um
| 20 | GeV | 2.695 | 0.0007209 | 2.4 | mm | 88.41 | um | 23.24 | um
| 22.5 | GeV | 2.527 | 0.000648 | 2.9 | mm | 113.06 | um | 27.57 | um
| 25 | GeV | 2.391 | 0.000589 | 3.43 | mm | 135.58 | um | 32.08 | um
| 27.5 | GeV | 2.28 | 0.0005403 | 3.98 | mm | 156.82 | um | 36.76 | um
| 30 | GeV | 2.186 | 0.0004992 | 4.56 | mm | 177.18 | um | 41.57 | um
| 32.5 | GeV | 2.107 | 0.0004642 | 5.16 | mm | 196.85 | um | 46.51 | um
| 35 | GeV | 2.039 | 0.000434 | 5.79 | mm | 215.97 | um | 51.55 | um
| 37.5 | GeV | 1.981 | 0.0004076 | 6.43 | mm | 234.61 | um | 56.67 | um
| 40 | GeV | 1.929 | 0.0003843 | 7.09 | mm | 252.83 | um | 61.87 | um
| 45 | GeV | 1.845 | 0.0003453 | 8.47 | mm | 319.12 | um | 72.44 | um
| 50 | GeV | 1.779 | 0.0003136 | 9.89 | mm | 378.11 | um | 83.17 | um
| 55 | GeV | 1.726 | 0.0002875 | 11.37 | mm | 432.37 | um | 94 | um
| 60 | GeV | 1.683 | 0.0002655 | 12.89 | mm | 483.17 | um | 104.87 | um
| 65 | GeV | 1.648 | 0.0002468 | 14.45 | mm | 531.21 | um | 115.76 | um
| 70 | GeV | 1.618 | 0.0002306 | 16.03 | mm | 576.95 | um | 126.62 | um
| 80 | GeV | 1.573 | 0.0002041 | 19.28 | mm | 737.83 | um | 148.18 | um
| 84 | GeV | 1.561 | 0.0001952 | 20.6 | mm | 761.41 | um | 156.72 | um
-----------------------------------------------------------
| Multiply | Stopping | by | for | Stopping | Units
| ------------------- | ------------------
| 193.1 | eV | / | Angstrom
| 1931 | keV | / | micron
| 1931 | MeV | / | mm
| 1 | keV | / | (ug/cm2)
| 1 | MeV | / | (mg/cm2)
| 1000 | keV | / | (mg/cm2)
| 327.07 | eV | / | (1E15 | atoms/cm2)
| 0.24614 | L.S.S. | reduced | units
==================================================================
| (C) | 1.9842e+19 | by | J.P. | Biersack | and | J.F. | Ziegler

## Kr-84 in C- O- N-Ar (gas)
==================================================================
| SRIM | version | ---> | SRIM-2013.00
| Calc. | date | ---> | June | 21, | 2016
==================================================================
| Disk | File | Name | = | SRIM | Outputs\Krypton | in | C- | O- | N-Ar | (gas).txt
| Ion | = | Krypton | [36] | , | Mass | = | 84 | amu
| Target | Density | = | 0.0012048 | g/cm3 | = | 4.987e+19 | atoms/cm3
| Target | is | a | GAS
| ======= | Target | Composition | ========
| Atom | Atom | Atomic | Mass
| Name | Numb | Percent | Percent
| ---- | ---- | ------- | -------
| C | 6 | 0.02 | 0.02
| O | 8 | 21.08 | 23.18
| N | 7 | 78.43 | 75.51
| Ar | 18 | 0.47 | 1.29
====================================
| Bragg | Correction | = | 0%
| Stopping | Units | = | MeV | / | (mg/cm2)
| See | bottom | of | Table | for | other | Stopping | units
| Ion | dE/dx | dE/dx | Projected | Longitudinal | Lateral
| Energy | Elec. | Nuclear | Range | Straggling | Straggling
| -------------- | ---------- | ---------- | ---------- | ---------- | ----------
| 899.999 | eV | 0.1341 | 2.314 | 5.56 | um | 1.72 | um | 1.24 | um
| 999.999 | eV | 0.1414 | 2.426 | 5.84 | um | 1.8 | um | 1.3 | um
| 1.1 | keV | 0.1483 | 2.531 | 6.11 | um | 1.87 | um | 1.35 | um
| 1.2 | keV | 0.1549 | 2.629 | 6.37 | um | 1.94 | um | 1.4 | um
| 1.3 | keV | 0.1612 | 2.721 | 6.62 | um | 2.01 | um | 1.46 | um
| 1.4 | keV | 0.1673 | 2.808 | 6.86 | um | 2.07 | um | 1.5 | um
| 1.5 | keV | 0.1731 | 2.89 | 7.09 | um | 2.14 | um | 1.55 | um
| 1.6 | keV | 0.1788 | 2.969 | 7.32 | um | 2.2 | um | 1.6 | um
| 1.7 | keV | 0.1843 | 3.043 | 7.55 | um | 2.25 | um | 1.64 | um
| 1.8 | keV | 0.1897 | 3.115 | 7.76 | um | 2.31 | um | 1.69 | um
| 2 | keV | 0.1999 | 3.248 | 8.19 | um | 2.42 | um | 1.77 | um
| 2.25 | keV | 0.2121 | 3.401 | 8.69 | um | 2.55 | um | 1.87 | um
| 2.5 | keV | 0.2235 | 3.541 | 9.18 | um | 2.67 | um | 1.97 | um
| 2.75 | keV | 0.2344 | 3.669 | 9.65 | um | 2.79 | um | 2.06 | um
| 3 | keV | 0.2449 | 3.788 | 10.1 | um | 2.9 | um | 2.15 | um
| 3.25 | keV | 0.2549 | 3.898 | 10.54 | um | 3 | um | 2.24 | um
| 3.5 | keV | 0.2645 | 4.001 | 10.97 | um | 3.11 | um | 2.32 | um
| 3.75 | keV | 0.2738 | 4.098 | 11.39 | um | 3.21 | um | 2.41 | um
| 4 | keV | 0.2827 | 4.189 | 11.79 | um | 3.3 | um | 2.48 | um
| 4.5 | keV | 0.2999 | 4.356 | 12.59 | um | 3.49 | um | 2.64 | um
| 5 | keV | 0.3161 | 4.506 | 13.35 | um | 3.66 | um | 2.79 | um
| 5.5 | keV | 0.3316 | 4.642 | 14.09 | um | 3.83 | um | 2.93 | um
| 6 | keV | 0.3463 | 4.767 | 14.82 | um | 4 | um | 3.06 | um
| 6.5 | keV | 0.3604 | 4.881 | 15.52 | um | 4.16 | um | 3.2 | um
| 7 | keV | 0.374 | 4.987 | 16.21 | um | 4.31 | um | 3.33 | um
| 8 | keV | 0.3999 | 5.176 | 17.55 | um | 4.6 | um | 3.58 | um
| 9 | keV | 0.4241 | 5.341 | 18.84 | um | 4.88 | um | 3.82 | um
| 10 | keV | 0.4471 | 5.487 | 20.1 | um | 5.15 | um | 4.05 | um
| 11 | keV | 0.4689 | 5.617 | 21.32 | um | 5.41 | um | 4.27 | um
| 12 | keV | 0.4897 | 5.733 | 22.52 | um | 5.66 | um | 4.49 | um
| 13 | keV | 0.5097 | 5.838 | 23.7 | um | 5.91 | um | 4.7 | um
| 14 | keV | 0.529 | 5.933 | 24.85 | um | 6.15 | um | 4.9 | um
| 15 | keV | 0.5475 | 6.02 | 25.99 | um | 6.38 | um | 5.11 | um
| 16 | keV | 0.5655 | 6.099 | 27.11 | um | 6.61 | um | 5.3 | um
| 17 | keV | 0.5829 | 6.172 | 28.22 | um | 6.83 | um | 5.5 | um
| 18 | keV | 0.5998 | 6.239 | 29.31 | um | 7.05 | um | 5.69 | um
| 20 | keV | 0.6322 | 6.359 | 31.47 | um | 7.48 | um | 6.06 | um
| 22.5 | keV | 0.6706 | 6.485 | 34.1 | um | 8 | um | 6.52 | um
| 25 | keV | 0.7069 | 6.59 | 36.69 | um | 8.51 | um | 6.96 | um
| 27.5 | keV | 0.7414 | 6.679 | 39.23 | um | 9 | um | 7.39 | um
| 30 | keV | 0.7743 | 6.754 | 41.74 | um | 9.48 | um | 7.81 | um
| 32.5 | keV | 0.806 | 6.818 | 44.22 | um | 9.96 | um | 8.22 | um
| 35 | keV | 0.8364 | 6.873 | 46.68 | um | 10.42 | um | 8.62 | um
| 37.5 | keV | 0.8657 | 6.919 | 49.11 | um | 10.87 | um | 9.02 | um
| 40 | keV | 0.8941 | 6.959 | 51.52 | um | 11.32 | um | 9.41 | um
| 45 | keV | 0.9484 | 7.021 | 56.3 | um | 12.21 | um | 10.17 | um
| 50 | keV | 0.9997 | 7.065 | 61.02 | um | 13.07 | um | 10.92 | um
| 55 | keV | 1.048 | 7.094 | 65.7 | um | 13.92 | um | 11.66 | um
| 60 | keV | 1.095 | 7.112 | 70.35 | um | 14.76 | um | 12.38 | um
| 65 | keV | 1.14 | 7.121 | 74.98 | um | 15.58 | um | 13.09 | um
| 70 | keV | 1.183 | 7.123 | 79.58 | um | 16.38 | um | 13.79 | um
| 80 | keV | 1.264 | 7.11 | 88.74 | um | 17.99 | um | 15.17 | um
| 90 | keV | 1.341 | 7.08 | 97.85 | um | 19.56 | um | 16.52 | um
| 100 | keV | 1.414 | 7.038 | 106.95 | um | 21.1 | um | 17.84 | um
| 110 | keV | 1.483 | 6.989 | 116.03 | um | 22.62 | um | 19.15 | um
| 120 | keV | 1.549 | 6.934 | 125.11 | um | 24.12 | um | 20.45 | um
| 130 | keV | 1.612 | 6.874 | 134.2 | um | 25.59 | um | 21.73 | um
| 140 | keV | 1.673 | 6.813 | 143.3 | um | 27.05 | um | 23 | um
| 150 | keV | 1.731 | 6.749 | 152.42 | um | 28.5 | um | 24.26 | um
| 160 | keV | 1.788 | 6.685 | 161.56 | um | 29.93 | um | 25.51 | um
| 170 | keV | 1.794 | 6.62 | 170.74 | um | 31.35 | um | 26.75 | um
| 180 | keV | 1.637 | 6.555 | 180.09 | um | 32.8 | um | 28 | um
| 200 | keV | 1.449 | 6.426 | 199.45 | um | 35.82 | um | 30.53 | um
| 225 | keV | 1.365 | 6.267 | 224.58 | um | 39.74 | um | 33.76 | um
| 250 | keV | 1.375 | 6.115 | 250.39 | um | 43.69 | um | 37.05 | um
| 275 | keV | 1.435 | 5.968 | 276.63 | um | 47.64 | um | 40.38 | um
| 300 | keV | 1.519 | 5.828 | 303.15 | um | 51.55 | um | 43.74 | um
| 325 | keV | 1.615 | 5.694 | 329.87 | um | 55.42 | um | 47.12 | um
| 350 | keV | 1.714 | 5.567 | 356.74 | um | 59.23 | um | 50.52 | um
| 375 | keV | 1.812 | 5.445 | 383.73 | um | 62.98 | um | 53.92 | um
| 400 | keV | 1.907 | 5.33 | 410.83 | um | 66.68 | um | 57.32 | um
| 450 | keV | 2.084 | 5.114 | 465.33 | um | 74.09 | um | 64.12 | um
| 500 | keV | 2.243 | 4.918 | 520.23 | um | 81.28 | um | 70.9 | um
| 550 | keV | 2.384 | 4.738 | 575.5 | um | 88.27 | um | 77.65 | um
| 600 | keV | 2.511 | 4.573 | 631.15 | um | 95.09 | um | 84.36 | um
| 650 | keV | 2.627 | 4.421 | 687.17 | um | 101.75 | um | 91.04 | um
| 700 | keV | 2.734 | 4.28 | 743.55 | um | 108.27 | um | 97.68 | um
| 800 | keV | 2.929 | 4.028 | 857.28 | um | 121.39 | um | 110.87 | um
| 900 | keV | 3.108 | 3.809 | 972.03 | um | 133.94 | um | 123.89 | um
| 1 | MeV | 3.279 | 3.616 | 1.09 | mm | 145.97 | um | 136.74 | um
| 1.1 | MeV | 3.446 | 3.445 | 1.2 | mm | 157.5 | um | 149.4 | um
| 1.2 | MeV | 3.61 | 3.291 | 1.32 | mm | 168.57 | um | 161.84 | um
| 1.3 | MeV | 3.773 | 3.153 | 1.44 | mm | 179.19 | um | 174.05 | um
| 1.4 | MeV | 3.934 | 3.028 | 1.55 | mm | 189.37 | um | 186.03 | um
| 1.5 | MeV | 4.094 | 2.914 | 1.67 | mm | 199.14 | um | 197.75 | um
| 1.6 | MeV | 4.252 | 2.81 | 1.78 | mm | 208.51 | um | 209.21 | um
| 1.7 | MeV | 4.409 | 2.714 | 1.89 | mm | 217.5 | um | 220.41 | um
| 1.8 | MeV | 4.564 | 2.625 | 2.01 | mm | 226.12 | um | 231.35 | um
| 2 | MeV | 4.869 | 2.466 | 2.23 | mm | 243.3 | um | 252.45 | um
| 2.25 | MeV | 5.238 | 2.297 | 2.5 | mm | 263.36 | um | 277.39 | um
| 2.5 | MeV | 5.596 | 2.152 | 2.76 | mm | 281.47 | um | 300.81 | um
| 2.75 | MeV | 5.942 | 2.027 | 3.02 | mm | 297.9 | um | 322.8 | um
| 3 | MeV | 6.278 | 1.917 | 3.27 | mm | 312.88 | um | 343.46 | um
| 3.25 | MeV | 6.608 | 1.82 | 3.52 | mm | 326.59 | um | 362.9 | um
| 3.5 | MeV | 6.931 | 1.734 | 3.76 | mm | 339.19 | um | 381.2 | um
| 3.75 | MeV | 7.25 | 1.657 | 3.99 | mm | 350.81 | um | 398.46 | um
| 4 | MeV | 7.566 | 1.587 | 4.21 | mm | 361.54 | um | 414.74 | um
| 4.5 | MeV | 8.194 | 1.465 | 4.65 | mm | 383.09 | um | 444.69 | um
| 5 | MeV | 8.823 | 1.363 | 5.06 | mm | 401.63 | um | 471.52 | um
| 5.5 | MeV | 9.458 | 1.276 | 5.45 | mm | 417.72 | um | 495.64 | um
| 6 | MeV | 10.1 | 1.2 | 5.82 | mm | 431.78 | um | 517.41 | um
| 6.5 | MeV | 10.76 | 1.134 | 6.18 | mm | 444.13 | um | 537.1 | um
| 7 | MeV | 11.42 | 1.076 | 6.51 | mm | 455.04 | um | 554.95 | um
| 8 | MeV | 12.79 | 0.9769 | 7.14 | mm | 477.35 | um | 585.98 | um
| 9 | MeV | 14.21 | 0.8964 | 7.71 | mm | 495.09 | um | 611.89 | um
| 10 | MeV | 15.65 | 0.8294 | 8.23 | mm | 509.44 | um | 633.74 | um
| 11 | MeV | 17.11 | 0.7726 | 8.71 | mm | 521.23 | um | 652.35 | um
| 12 | MeV | 18.57 | 0.7238 | 9.15 | mm | 531.07 | um | 668.35 | um
| 13 | MeV | 20.01 | 0.6814 | 9.57 | mm | 539.39 | um | 682.22 | um
| 14 | MeV | 21.44 | 0.6442 | 9.95 | mm | 546.51 | um | 694.37 | um
| 15 | MeV | 22.83 | 0.6112 | 10.32 | mm | 552.69 | um | 705.09 | um
| 16 | MeV | 24.18 | 0.5817 | 10.66 | mm | 558.09 | um | 714.62 | um
| 17 | MeV | 25.48 | 0.5552 | 10.98 | mm | 562.88 | um | 723.17 | um
| 18 | MeV | 26.73 | 0.5312 | 11.29 | mm | 567.15 | um | 730.88 | um
| 20 | MeV | 29.05 | 0.4895 | 11.88 | mm | 577.41 | um | 744.28 | um
| 22.5 | MeV | 31.62 | 0.4465 | 12.55 | mm | 589.47 | um | 758.15 | um
| 25 | MeV | 33.86 | 0.411 | 13.17 | mm | 599.5 | um | 769.7 | um
| 27.5 | MeV | 35.78 | 0.3811 | 13.76 | mm | 608.12 | um | 779.57 | um
| 30 | MeV | 37.44 | 0.3557 | 14.32 | mm | 615.71 | um | 788.15 | um
| 32.5 | MeV | 38.86 | 0.3336 | 14.86 | mm | 622.53 | um | 795.76 | um
| 35 | MeV | 40.1 | 0.3144 | 15.38 | mm | 628.74 | um | 802.58 | um
| 37.5 | MeV | 41.17 | 0.2974 | 15.88 | mm | 634.49 | um | 808.76 | um
| 40 | MeV | 42.11 | 0.2823 | 16.38 | mm | 639.84 | um | 814.43 | um
| 45 | MeV | 43.65 | 0.2567 | 17.34 | mm | 656.72 | um | 824.53 | um
| 50 | MeV | 44.84 | 0.2356 | 18.27 | mm | 672.03 | um | 833.36 | um
| 55 | MeV | 45.77 | 0.2179 | 19.18 | mm | 686.19 | um | 841.25 | um
| 60 | MeV | 46.49 | 0.2029 | 20.08 | mm | 699.48 | um | 848.4 | um
| 65 | MeV | 47.05 | 0.19 | 20.96 | mm | 712.09 | um | 854.98 | um
| 70 | MeV | 47.48 | 0.1787 | 21.83 | mm | 724.16 | um | 861.08 | um
| 80 | MeV | 48.04 | 0.16 | 23.56 | mm | 766.82 | um | 872.2 | um
| 90 | MeV | 48.31 | 0.145 | 25.28 | mm | 806.41 | um | 882.23 | um
| 100 | MeV | 48.4 | 0.1328 | 26.99 | mm | 843.76 | um | 891.45 | um
| 110 | MeV | 48.35 | 0.1226 | 28.7 | mm | 879.4 | um | 900.08 | um
| 120 | MeV | 48.22 | 0.114 | 30.42 | mm | 913.71 | um | 908.23 | um
| 130 | MeV | 48.04 | 0.1065 | 32.14 | mm | 946.93 | um | 916.02 | um
| 140 | MeV | 47.81 | 0.1001 | 33.86 | mm | 979.25 | um | 923.51 | um
| 150 | MeV | 47.57 | 0.09439 | 35.6 | mm | 1.01 | mm | 930.76 | um
| 160 | MeV | 47.31 | 0.08936 | 37.35 | mm | 1.04 | mm | 937.81 | um
| 170 | MeV | 47.12 | 0.08488 | 39.1 | mm | 1.07 | mm | 944.69 | um
| 180 | MeV | 47.14 | 0.08085 | 40.86 | mm | 1.1 | mm | 951.4 | um
| 200 | MeV | 46.71 | 0.0739 | 44.39 | mm | 1.21 | mm | 964.42 | um
| 225 | MeV | 46.29 | 0.06682 | 48.84 | mm | 1.37 | mm | 980.16 | um
| 250 | MeV | 45.91 | 0.06105 | 53.34 | mm | 1.51 | mm | 995.42 | um
| 275 | MeV | 45.54 | 0.05625 | 57.87 | mm | 1.64 | mm | 1.01 | mm
| 300 | MeV | 45.18 | 0.05219 | 62.44 | mm | 1.77 | mm | 1.02 | mm
| 325 | MeV | 44.81 | 0.0487 | 67.05 | mm | 1.88 | mm | 1.04 | mm
| 350 | MeV | 44.44 | 0.04568 | 71.69 | mm | 2 | mm | 1.05 | mm
| 375 | MeV | 44.07 | 0.04303 | 76.37 | mm | 2.1 | mm | 1.07 | mm
| 400 | MeV | 43.68 | 0.04069 | 81.1 | mm | 2.21 | mm | 1.08 | mm
| 450 | MeV | 42.88 | 0.03673 | 90.68 | mm | 2.59 | mm | 1.11 | mm
| 500 | MeV | 42.04 | 0.03351 | 100.45 | mm | 2.94 | mm | 1.14 | mm
| 550 | MeV | 41.17 | 0.03084 | 110.42 | mm | 3.26 | mm | 1.17 | mm
| 600 | MeV | 40.28 | 0.02858 | 120.6 | mm | 3.57 | mm | 1.19 | mm
| 650 | MeV | 39.36 | 0.02665 | 131.02 | mm | 3.86 | mm | 1.22 | mm
| 700 | MeV | 38.43 | 0.02497 | 141.68 | mm | 4.15 | mm | 1.25 | mm
| 800 | MeV | 36.57 | 0.02221 | 163.81 | mm | 5.2 | mm | 1.31 | mm
| 900 | MeV | 34.75 | 0.02002 | 187.09 | mm | 6.16 | mm | 1.38 | mm
| 1 | GeV | 32.99 | 0.01825 | 211.6 | mm | 7.07 | mm | 1.44 | mm
| 1.1 | GeV | 31.32 | 0.01678 | 237.42 | mm | 7.96 | mm | 1.51 | mm
| 1.2 | GeV | 29.75 | 0.01553 | 264.61 | mm | 8.84 | mm | 1.59 | mm
| 1.3 | GeV | 28.3 | 0.01447 | 293.2 | mm | 9.72 | mm | 1.66 | mm
| 1.4 | GeV | 26.97 | 0.01355 | 323.24 | mm | 10.61 | mm | 1.75 | mm
| 1.5 | GeV | 25.75 | 0.01275 | 354.73 | mm | 11.51 | mm | 1.83 | mm
| 1.6 | GeV | 24.64 | 0.01204 | 387.68 | mm | 12.42 | mm | 1.92 | mm
| 1.7 | GeV | 23.64 | 0.0114 | 422.06 | mm | 13.34 | mm | 2.02 | mm
| 1.8 | GeV | 22.74 | 0.01084 | 457.84 | mm | 14.27 | mm | 2.12 | mm
| 2 | GeV | 21.24 | 0.009868 | 533.37 | mm | 17.83 | mm | 2.33 | mm
| 2.25 | GeV | 19.83 | 0.008884 | 634.49 | mm | 22.87 | mm | 2.62 | mm
| 2.5 | GeV | 18.88 | 0.008086 | 741.72 | mm | 27.44 | mm | 2.93 | mm
| 2.75 | GeV | 17.76 | 0.007425 | 855.04 | mm | 31.79 | mm | 3.26 | mm
| 3 | GeV | 16.74 | 0.006868 | 975.41 | mm | 36.06 | mm | 3.6 | mm
| 3.25 | GeV | 15.84 | 0.006393 | 1.1 | m | 40.32 | mm | 3.97 | mm
| 3.5 | GeV | 15.05 | 0.005981 | 1.24 | m | 44.58 | mm | 4.35 | mm
| 3.75 | GeV | 14.35 | 0.005622 | 1.38 | m | 48.86 | mm | 4.75 | mm
| 4 | GeV | 13.71 | 0.005305 | 1.53 | m | 53.16 | mm | 5.17 | mm
| 4.5 | GeV | 12.62 | 0.004772 | 1.84 | m | 69.42 | mm | 6.06 | mm
| 5 | GeV | 11.72 | 0.00434 | 2.18 | m | 84.57 | mm | 7.02 | mm
| 5.5 | GeV | 10.95 | 0.003982 | 2.55 | m | 99.2 | mm | 8.04 | mm
| 6 | GeV | 10.3 | 0.003681 | 2.94 | m | 113.57 | mm | 9.12 | mm
| 6.5 | GeV | 9.734 | 0.003425 | 3.35 | m | 127.82 | mm | 10.26 | mm
| 7 | GeV | 9.239 | 0.003203 | 3.79 | m | 142.04 | mm | 11.46 | mm
| 8 | GeV | 8.416 | 0.002838 | 4.73 | m | 194.74 | mm | 14.01 | mm
| 9 | GeV | 7.753 | 0.002551 | 5.76 | m | 243.05 | mm | 16.77 | mm
| 10 | GeV | 7.201 | 0.002318 | 6.87 | m | 289.46 | mm | 19.72 | mm
| 11 | GeV | 6.742 | 0.002126 | 8.06 | m | 334.98 | mm | 22.86 | mm
| 12 | GeV | 6.353 | 0.001964 | 9.33 | m | 380.02 | mm | 26.17 | mm
| 13 | GeV | 6.021 | 0.001826 | 10.67 | m | 424.83 | mm | 29.64 | mm
| 14 | GeV | 5.732 | 0.001707 | 12.09 | m | 469.52 | mm | 33.27 | mm
| 15 | GeV | 5.481 | 0.001603 | 13.57 | m | 514.16 | mm | 37.05 | mm
| 16 | GeV | 5.258 | 0.001512 | 15.11 | m | 558.77 | mm | 40.96 | mm
| 17 | GeV | 5.061 | 0.00143 | 16.72 | m | 603.37 | mm | 45 | mm
| 18 | GeV | 4.885 | 0.001358 | 18.39 | m | 647.96 | mm | 49.16 | mm
| 20 | GeV | 4.583 | 0.001233 | 21.9 | m | 816.31 | mm | 57.83 | mm
| 22.5 | GeV | 4.278 | 0.001107 | 26.59 | m | 1.05 | m | 69.25 | mm
| 25 | GeV | 4.034 | 0.001006 | 31.58 | m | 1.27 | m | 81.23 | mm
| 27.5 | GeV | 3.833 | 0.0009215 | 36.86 | m | 1.47 | m | 93.69 | mm
| 30 | GeV | 3.665 | 0.0008509 | 42.4 | m | 1.67 | m | 106.57 | mm
| 32.5 | GeV | 3.524 | 0.0007907 | 48.17 | m | 1.86 | m | 119.82 | mm
| 35 | GeV | 3.403 | 0.0007388 | 54.17 | m | 2.04 | m | 133.37 | mm
| 37.5 | GeV | 3.298 | 0.0006934 | 60.36 | m | 2.22 | m | 147.2 | mm
| 40 | GeV | 3.207 | 0.0006535 | 66.74 | m | 2.4 | m | 161.25 | mm
| 45 | GeV | 3.057 | 0.0005865 | 80 | m | 3.04 | m | 189.9 | mm
| 50 | GeV | 2.939 | 0.0005323 | 93.84 | m | 3.62 | m | 219.1 | mm
| 55 | GeV | 2.844 | 0.0004877 | 108.2 | m | 4.15 | m | 248.66 | mm
| 60 | GeV | 2.767 | 0.0004501 | 122.99 | m | 4.65 | m | 278.43 | mm
| 65 | GeV | 2.704 | 0.0004181 | 138.17 | m | 5.12 | m | 308.29 | mm
| 70 | GeV | 2.651 | 0.0003905 | 153.67 | m | 5.57 | m | 338.15 | mm
| 80 | GeV | 2.569 | 0.0003453 | 185.48 | m | 7.16 | m | 397.61 | mm
| 84 | GeV | 2.545 | 0.00033 | 198.46 | m | 7.39 | m | 421.2 | mm
-----------------------------------------------------------
| Multiply | Stopping | by | for | Stopping | Units
| ------------------- | ------------------
| 0.012048 | eV | / | Angstrom
| 0.12048 | keV | / | micron
| 0.12048 | MeV | / | mm
| 1 | keV | / | (ug/cm2)
| 1 | MeV | / | (mg/cm2)
| 1000 | keV | / | (mg/cm2)
| 24.158 | eV | / | (1E15 | atoms/cm2)
| 0.049042 | L.S.S. | reduced | units
==================================================================
| (C) | 1.9842e+19 | by | J.P. | Biersack | and | J.F. | Ziegler

## Kr-84 in Kapton Polyimide Fil
==================================================================
| SRIM | version | ---> | SRIM-2013.00
| Calc. | date | ---> | July | 05, | 2015
==================================================================
| Disk | File | Name | = | SRIM | Outputs\Krypton | in | Kapton | Polyimide | Film | (ICRU-179).txt
| Ion | = | Krypton | [36] | , | Mass | = | 84 | amu
| Target | Density | = | 1.42 | g/cm3 | = | 8.7227e+22 | atoms/cm3
| ======= | Target | Composition | ========
| Atom | Atom | Atomic | Mass
| Name | Numb | Percent | Percent
| ---- | ---- | ------- | -------
| H | 1 | 25.64 | 2.64
| C | 6 | 56.41 | 69.11
| N | 7 | 5.13 | 7.33
| O | 8 | 12.82 | 20.92
====================================
| Bragg | Correction | = | -7.2%
| Stopping | Units | = | MeV | / | (mg/cm2)
| See | bottom | of | Table | for | other | Stopping | units
| Ion | dE/dx | dE/dx | Projected | Longitudinal | Lateral
| Energy | Elec. | Nuclear | Range | Straggling | Straggling
| -------------- | ---------- | ---------- | ---------- | ---------- | ----------
| 899.999 | eV | 0.1928 | 2.49 | 44 | A | 12 | A | 9 | A
| 999.999 | eV | 0.2032 | 2.611 | 46 | A | 13 | A | 9 | A
| 1.1 | keV | 0.2131 | 2.723 | 49 | A | 14 | A | 10 | A
| 1.2 | keV | 0.2226 | 2.828 | 51 | A | 14 | A | 10 | A
| 1.3 | keV | 0.2317 | 2.927 | 53 | A | 15 | A | 10 | A
| 1.4 | keV | 0.2404 | 3.021 | 55 | A | 15 | A | 11 | A
| 1.5 | keV | 0.2489 | 3.109 | 56 | A | 15 | A | 11 | A
| 1.6 | keV | 0.257 | 3.194 | 58 | A | 16 | A | 12 | A
| 1.7 | keV | 0.2649 | 3.274 | 60 | A | 16 | A | 12 | A
| 1.8 | keV | 0.2726 | 3.351 | 62 | A | 17 | A | 12 | A
| 2 | keV | 0.2874 | 3.494 | 65 | A | 17 | A | 13 | A
| 2.25 | keV | 0.3048 | 3.659 | 69 | A | 18 | A | 14 | A
| 2.5 | keV | 0.3213 | 3.808 | 73 | A | 19 | A | 14 | A
| 2.75 | keV | 0.337 | 3.946 | 77 | A | 20 | A | 15 | A
| 3 | keV | 0.352 | 4.074 | 80 | A | 21 | A | 16 | A
| 3.25 | keV | 0.3663 | 4.192 | 84 | A | 22 | A | 16 | A
| 3.5 | keV | 0.3802 | 4.303 | 87 | A | 22 | A | 17 | A
| 3.75 | keV | 0.3935 | 4.406 | 90 | A | 23 | A | 17 | A
| 4 | keV | 0.4064 | 4.504 | 94 | A | 24 | A | 18 | A
| 4.5 | keV | 0.4311 | 4.683 | 100 | A | 25 | A | 19 | A
| 5 | keV | 0.4544 | 4.845 | 106 | A | 26 | A | 20 | A
| 5.5 | keV | 0.4766 | 4.991 | 112 | A | 28 | A | 21 | A
| 6 | keV | 0.4977 | 5.125 | 118 | A | 29 | A | 22 | A
| 6.5 | keV | 0.5181 | 5.248 | 123 | A | 30 | A | 23 | A
| 7 | keV | 0.5376 | 5.361 | 129 | A | 31 | A | 24 | A
| 8 | keV | 0.5748 | 5.564 | 139 | A | 33 | A | 26 | A
| 9 | keV | 0.6096 | 5.742 | 149 | A | 35 | A | 28 | A
| 10 | keV | 0.6426 | 5.898 | 159 | A | 37 | A | 29 | A
| 11 | keV | 0.674 | 6.037 | 169 | A | 39 | A | 31 | A
| 12 | keV | 0.7039 | 6.162 | 178 | A | 41 | A | 32 | A
| 13 | keV | 0.7327 | 6.274 | 187 | A | 42 | A | 34 | A
| 14 | keV | 0.7603 | 6.376 | 196 | A | 44 | A | 35 | A
| 15 | keV | 0.787 | 6.469 | 205 | A | 46 | A | 37 | A
| 16 | keV | 0.8128 | 6.555 | 214 | A | 47 | A | 38 | A
| 17 | keV | 0.8378 | 6.633 | 223 | A | 49 | A | 40 | A
| 18 | keV | 0.8621 | 6.705 | 231 | A | 50 | A | 41 | A
| 20 | keV | 0.9088 | 6.833 | 248 | A | 53 | A | 44 | A
| 22.5 | keV | 0.9639 | 6.968 | 269 | A | 57 | A | 47 | A
| 25 | keV | 1.016 | 7.08 | 289 | A | 60 | A | 50 | A
| 27.5 | keV | 1.066 | 7.176 | 309 | A | 64 | A | 53 | A
| 30 | keV | 1.113 | 7.256 | 328 | A | 67 | A | 56 | A
| 32.5 | keV | 1.158 | 7.325 | 347 | A | 70 | A | 59 | A
| 35 | keV | 1.202 | 7.383 | 366 | A | 74 | A | 62 | A
| 37.5 | keV | 1.244 | 7.432 | 385 | A | 77 | A | 65 | A
| 40 | keV | 1.285 | 7.475 | 404 | A | 80 | A | 67 | A
| 45 | keV | 1.363 | 7.541 | 441 | A | 86 | A | 73 | A
| 50 | keV | 1.437 | 7.587 | 477 | A | 92 | A | 78 | A
| 55 | keV | 1.507 | 7.618 | 513 | A | 98 | A | 83 | A
| 60 | keV | 1.574 | 7.638 | 549 | A | 103 | A | 88 | A
| 65 | keV | 1.638 | 7.647 | 584 | A | 109 | A | 93 | A
| 70 | keV | 1.7 | 7.649 | 620 | A | 114 | A | 98 | A
| 80 | keV | 1.818 | 7.634 | 690 | A | 125 | A | 107 | A
| 90 | keV | 1.928 | 7.601 | 759 | A | 136 | A | 117 | A
| 100 | keV | 2.032 | 7.556 | 828 | A | 146 | A | 126 | A
| 110 | keV | 2.131 | 7.503 | 897 | A | 156 | A | 135 | A
| 120 | keV | 2.226 | 7.444 | 966 | A | 166 | A | 144 | A
| 130 | keV | 2.317 | 7.38 | 1034 | A | 176 | A | 152 | A
| 140 | keV | 2.405 | 7.314 | 1103 | A | 185 | A | 161 | A
| 150 | keV | 2.489 | 7.245 | 1171 | A | 195 | A | 170 | A
| 160 | keV | 2.571 | 7.176 | 1239 | A | 204 | A | 178 | A
| 170 | keV | 2.571 | 7.106 | 1308 | A | 214 | A | 186 | A
| 180 | keV | 2.315 | 7.037 | 1378 | A | 223 | A | 195 | A
| 200 | keV | 2.016 | 6.898 | 1525 | A | 243 | A | 212 | A
| 225 | keV | 1.881 | 6.728 | 1716 | A | 269 | A | 234 | A
| 250 | keV | 1.888 | 6.564 | 1912 | A | 296 | A | 256 | A
| 275 | keV | 1.966 | 6.407 | 2112 | A | 322 | A | 279 | A
| 300 | keV | 2.079 | 6.257 | 2313 | A | 348 | A | 302 | A
| 325 | keV | 2.207 | 6.113 | 2515 | A | 373 | A | 325 | A
| 350 | keV | 2.339 | 5.977 | 2717 | A | 398 | A | 348 | A
| 375 | keV | 2.469 | 5.847 | 2919 | A | 423 | A | 371 | A
| 400 | keV | 2.593 | 5.723 | 3122 | A | 447 | A | 394 | A
| 450 | keV | 2.819 | 5.492 | 3528 | A | 495 | A | 439 | A
| 500 | keV | 3.016 | 5.281 | 3935 | A | 541 | A | 484 | A
| 550 | keV | 3.186 | 5.088 | 4343 | A | 586 | A | 528 | A
| 600 | keV | 3.335 | 4.911 | 4754 | A | 629 | A | 573 | A
| 650 | keV | 3.467 | 4.748 | 5166 | A | 672 | A | 616 | A
| 700 | keV | 3.585 | 4.597 | 5580 | A | 713 | A | 660 | A
| 800 | keV | 3.795 | 4.327 | 6415 | A | 797 | A | 745 | A
| 900 | keV | 3.983 | 4.092 | 7257 | A | 877 | A | 829 | A
| 1 | MeV | 4.16 | 3.885 | 8104 | A | 953 | A | 912 | A
| 1.1 | MeV | 4.332 | 3.701 | 8954 | A | 1026 | A | 994 | A
| 1.2 | MeV | 4.503 | 3.537 | 9806 | A | 1096 | A | 1074 | A
| 1.3 | MeV | 4.676 | 3.389 | 1.07 | um | 1164 | A | 1153 | A
| 1.4 | MeV | 4.853 | 3.255 | 1.15 | um | 1228 | A | 1230 | A
| 1.5 | MeV | 5.033 | 3.132 | 1.23 | um | 1290 | A | 1305 | A
| 1.6 | MeV | 5.216 | 3.02 | 1.32 | um | 1349 | A | 1379 | A
| 1.7 | MeV | 5.401 | 2.917 | 1.4 | um | 1406 | A | 1450 | A
| 1.8 | MeV | 5.589 | 2.822 | 1.48 | um | 1460 | A | 1520 | A
| 2 | MeV | 5.967 | 2.652 | 1.65 | um | 1569 | A | 1655 | A
| 2.25 | MeV | 6.441 | 2.47 | 1.84 | um | 1697 | A | 1812 | A
| 2.5 | MeV | 6.909 | 2.314 | 2.03 | um | 1811 | A | 1959 | A
| 2.75 | MeV | 7.367 | 2.18 | 2.22 | um | 1912 | A | 2096 | A
| 3 | MeV | 7.814 | 2.062 | 2.4 | um | 2004 | A | 2223 | A
| 3.25 | MeV | 8.249 | 1.958 | 2.57 | um | 2088 | A | 2342 | A
| 3.5 | MeV | 8.672 | 1.865 | 2.74 | um | 2163 | A | 2453 | A
| 3.75 | MeV | 9.084 | 1.782 | 2.9 | um | 2233 | A | 2557 | A
| 4 | MeV | 9.486 | 1.707 | 3.05 | um | 2297 | A | 2655 | A
| 4.5 | MeV | 10.26 | 1.577 | 3.36 | um | 2429 | A | 2833 | A
| 5 | MeV | 11.01 | 1.467 | 3.64 | um | 2542 | A | 2992 | A
| 5.5 | MeV | 11.74 | 1.373 | 3.92 | um | 2640 | A | 3135 | A
| 6 | MeV | 12.46 | 1.292 | 4.17 | um | 2726 | A | 3264 | A
| 6.5 | MeV | 13.17 | 1.221 | 4.42 | um | 2802 | A | 3381 | A
| 7 | MeV | 13.86 | 1.158 | 4.66 | um | 2870 | A | 3487 | A
| 8 | MeV | 15.25 | 1.051 | 5.11 | um | 3018 | A | 3674 | A
| 9 | MeV | 16.62 | 0.9649 | 5.52 | um | 3139 | A | 3832 | A
| 10 | MeV | 17.99 | 0.8928 | 5.9 | um | 3239 | A | 3968 | A
| 11 | MeV | 19.34 | 0.8318 | 6.26 | um | 3323 | A | 4086 | A
| 12 | MeV | 20.67 | 0.7793 | 6.6 | um | 3395 | A | 4190 | A
| 13 | MeV | 21.99 | 0.7337 | 6.92 | um | 3457 | A | 4281 | A
| 14 | MeV | 23.28 | 0.6936 | 7.22 | um | 3512 | A | 4362 | A
| 15 | MeV | 24.53 | 0.6581 | 7.5 | um | 3560 | A | 4434 | A
| 16 | MeV | 25.75 | 0.6264 | 7.77 | um | 3603 | A | 4500 | A
| 17 | MeV | 26.94 | 0.5979 | 8.04 | um | 3641 | A | 4559 | A
| 18 | MeV | 28.08 | 0.5721 | 8.29 | um | 3676 | A | 4613 | A
| 20 | MeV | 30.25 | 0.5272 | 8.76 | um | 3766 | A | 4709 | A
| 22.5 | MeV | 32.75 | 0.4809 | 9.31 | um | 3875 | A | 4809 | A
| 25 | MeV | 35 | 0.4426 | 9.82 | um | 3967 | A | 4894 | A
| 27.5 | MeV | 37.04 | 0.4105 | 10.3 | um | 4046 | A | 4967 | A
| 30 | MeV | 38.88 | 0.3831 | 10.76 | um | 4115 | A | 5030 | A
| 32.5 | MeV | 40.54 | 0.3594 | 11.2 | um | 4176 | A | 5086 | A
| 35 | MeV | 42.03 | 0.3387 | 11.62 | um | 4232 | A | 5137 | A
| 37.5 | MeV | 43.38 | 0.3204 | 12.03 | um | 4283 | A | 5183 | A
| 40 | MeV | 44.58 | 0.3042 | 12.42 | um | 4330 | A | 5225 | A
| 45 | MeV | 46.61 | 0.2765 | 13.19 | um | 4482 | A | 5299 | A
| 50 | MeV | 48.22 | 0.2538 | 13.93 | um | 4617 | A | 5364 | A
| 55 | MeV | 49.48 | 0.2348 | 14.65 | um | 4740 | A | 5422 | A
| 60 | MeV | 50.47 | 0.2186 | 15.35 | um | 4854 | A | 5474 | A
| 65 | MeV | 51.23 | 0.2047 | 16.04 | um | 4962 | A | 5522 | A
| 70 | MeV | 51.82 | 0.1925 | 16.72 | um | 5063 | A | 5566 | A
| 80 | MeV | 52.6 | 0.1724 | 18.06 | um | 5424 | A | 5647 | A
| 90 | MeV | 53.02 | 0.1563 | 19.39 | um | 5754 | A | 5719 | A
| 100 | MeV | 53.21 | 0.1431 | 20.71 | um | 6061 | A | 5786 | A
| 110 | MeV | 53.24 | 0.1321 | 22.03 | um | 6353 | A | 5848 | A
| 120 | MeV | 53.18 | 0.1228 | 23.35 | um | 6631 | A | 5907 | A
| 130 | MeV | 53.04 | 0.1148 | 24.67 | um | 6898 | A | 5962 | A
| 140 | MeV | 52.86 | 0.1078 | 26 | um | 7157 | A | 6016 | A
| 150 | MeV | 52.64 | 0.1017 | 27.33 | um | 7409 | A | 6068 | A
| 160 | MeV | 52.4 | 0.09631 | 28.67 | um | 7654 | A | 6118 | A
| 170 | MeV | 52.25 | 0.09148 | 30.01 | um | 7893 | A | 6167 | A
| 180 | MeV | 52.37 | 0.08714 | 31.36 | um | 8125 | A | 6215 | A
| 200 | MeV | 52.06 | 0.07965 | 34.05 | um | 8984 | A | 6307 | A
| 225 | MeV | 51.42 | 0.07202 | 37.45 | um | 1.02 | um | 6418 | A
| 250 | MeV | 50.8 | 0.0658 | 40.89 | um | 1.13 | um | 6526 | A
| 275 | MeV | 50.19 | 0.06063 | 44.37 | um | 1.23 | um | 6632 | A
| 300 | MeV | 49.59 | 0.05625 | 47.89 | um | 1.33 | um | 6736 | A
| 325 | MeV | 48.99 | 0.0525 | 51.46 | um | 1.43 | um | 6839 | A
| 350 | MeV | 48.39 | 0.04924 | 55.07 | um | 1.52 | um | 6942 | A
| 375 | MeV | 47.8 | 0.04639 | 58.73 | um | 1.6 | um | 7044 | A
| 400 | MeV | 47.21 | 0.04386 | 62.43 | um | 1.69 | um | 7145 | A
| 450 | MeV | 46.04 | 0.0396 | 69.98 | um | 2 | um | 7350 | A
| 500 | MeV | 44.88 | 0.03613 | 77.72 | um | 2.28 | um | 7555 | A
| 550 | MeV | 43.73 | 0.03325 | 85.67 | um | 2.54 | um | 7764 | A
| 600 | MeV | 42.61 | 0.03081 | 93.82 | um | 2.79 | um | 7976 | A
| 650 | MeV | 41.52 | 0.02873 | 102.19 | um | 3.03 | um | 8191 | A
| 700 | MeV | 40.45 | 0.02692 | 110.77 | um | 3.27 | um | 8412 | A
| 800 | MeV | 38.4 | 0.02394 | 128.64 | um | 4.13 | um | 8868 | A
| 900 | MeV | 36.49 | 0.02159 | 147.44 | um | 4.92 | um | 9346 | A
| 1 | GeV | 34.7 | 0.01967 | 167.23 | um | 5.66 | um | 9849 | A
| 1.1 | GeV | 33.04 | 0.01809 | 188.02 | um | 6.38 | um | 1.04 | um
| 1.2 | GeV | 31.51 | 0.01675 | 209.85 | um | 7.09 | um | 1.09 | um
| 1.3 | GeV | 30.09 | 0.0156 | 232.72 | um | 7.79 | um | 1.15 | um
| 1.4 | GeV | 28.78 | 0.01461 | 256.65 | um | 8.5 | um | 1.21 | um
| 1.5 | GeV | 27.57 | 0.01374 | 281.64 | um | 9.2 | um | 1.28 | um
| 1.6 | GeV | 26.46 | 0.01298 | 307.71 | um | 9.92 | um | 1.35 | um
| 1.7 | GeV | 25.44 | 0.0123 | 334.85 | um | 10.64 | um | 1.42 | um
| 1.8 | GeV | 24.5 | 0.01169 | 363.06 | um | 11.36 | um | 1.49 | um
| 2 | GeV | 22.85 | 0.01064 | 422.59 | um | 14.14 | um | 1.64 | um
| 2.25 | GeV | 21.17 | 0.009579 | 502.64 | um | 18.12 | um | 1.85 | um
| 2.5 | GeV | 19.84 | 0.008718 | 588.53 | um | 21.82 | um | 2.08 | um
| 2.75 | GeV | 18.62 | 0.008006 | 680.11 | um | 25.38 | um | 2.32 | um
| 3 | GeV | 17.55 | 0.007406 | 777.5 | um | 28.88 | um | 2.58 | um
| 3.25 | GeV | 16.61 | 0.006893 | 880.63 | um | 32.36 | um | 2.85 | um
| 3.5 | GeV | 15.77 | 0.00645 | 989.4 | um | 35.83 | um | 3.13 | um
| 3.75 | GeV | 15.03 | 0.006062 | 1.1 | mm | 39.32 | um | 3.43 | um
| 4 | GeV | 14.36 | 0.005721 | 1.22 | mm | 42.82 | um | 3.74 | um
| 4.5 | GeV | 13.22 | 0.005146 | 1.48 | mm | 56.05 | um | 4.4 | um
| 5 | GeV | 12.26 | 0.00468 | 1.76 | mm | 68.36 | um | 5.11 | um
| 5.5 | GeV | 11.46 | 0.004294 | 2.05 | mm | 80.25 | um | 5.87 | um
| 6 | GeV | 10.77 | 0.00397 | 2.37 | mm | 91.92 | um | 6.67 | um
| 6.5 | GeV | 10.18 | 0.003693 | 2.71 | mm | 103.5 | um | 7.52 | um
| 7 | GeV | 9.661 | 0.003454 | 3.06 | mm | 115.05 | um | 8.41 | um
| 8 | GeV | 8.797 | 0.003061 | 3.82 | mm | 157.88 | um | 10.31 | um
| 9 | GeV | 8.101 | 0.002751 | 4.66 | mm | 197.14 | um | 12.36 | um
| 10 | GeV | 7.522 | 0.0025 | 5.56 | mm | 234.87 | um | 14.56 | um
| 11 | GeV | 7.04 | 0.002293 | 6.53 | mm | 271.88 | um | 16.89 | um
| 12 | GeV | 6.632 | 0.002118 | 7.56 | mm | 308.52 | um | 19.35 | um
| 13 | GeV | 6.283 | 0.00197 | 8.65 | mm | 344.99 | um | 21.94 | um
| 14 | GeV | 5.981 | 0.001841 | 9.8 | mm | 381.36 | um | 24.64 | um
| 15 | GeV | 5.716 | 0.001729 | 11 | mm | 417.7 | um | 27.45 | um
| 16 | GeV | 5.483 | 0.00163 | 12.26 | mm | 454.04 | um | 30.37 | um
| 17 | GeV | 5.276 | 0.001543 | 13.57 | mm | 490.38 | um | 33.38 | um
| 18 | GeV | 5.091 | 0.001464 | 14.93 | mm | 526.71 | um | 36.48 | um
| 20 | GeV | 4.774 | 0.00133 | 17.79 | mm | 663.97 | um | 42.95 | um
| 22.5 | GeV | 4.454 | 0.001194 | 21.61 | mm | 855.99 | um | 51.47 | um
| 25 | GeV | 4.197 | 0.001084 | 25.68 | mm | 1.03 | mm | 60.42 | um
| 27.5 | GeV | 3.986 | 0.0009939 | 29.98 | mm | 1.2 | mm | 69.73 | um
| 30 | GeV | 3.809 | 0.0009177 | 34.5 | mm | 1.36 | mm | 79.37 | um
| 32.5 | GeV | 3.66 | 0.0008528 | 39.22 | mm | 1.51 | mm | 89.28 | um
| 35 | GeV | 3.532 | 0.0007968 | 44.12 | mm | 1.66 | mm | 99.44 | um
| 37.5 | GeV | 3.422 | 0.0007479 | 49.18 | mm | 1.81 | mm | 109.8 | um
| 40 | GeV | 3.326 | 0.0007049 | 54.4 | mm | 1.96 | mm | 120.34 | um
| 45 | GeV | 3.167 | 0.0006326 | 65.25 | mm | 2.49 | mm | 141.86 | um
| 50 | GeV | 3.041 | 0.0005742 | 76.6 | mm | 2.96 | mm | 163.81 | um
| 55 | GeV | 2.94 | 0.000526 | 88.37 | mm | 3.4 | mm | 186.07 | um
| 60 | GeV | 2.858 | 0.0004855 | 100.52 | mm | 3.81 | mm | 208.51 | um
| 65 | GeV | 2.789 | 0.000451 | 112.99 | mm | 4.2 | mm | 231.06 | um
| 70 | GeV | 2.732 | 0.0004212 | 125.75 | mm | 4.57 | mm | 253.63 | um
| 80 | GeV | 2.643 | 0.0003724 | 151.96 | mm | 5.88 | mm | 298.67 | um
| 84 | GeV | 2.617 | 0.000356 | 162.67 | mm | 6.07 | mm | 316.57 | um
-----------------------------------------------------------
| Multiply | Stopping | by | for | Stopping | Units
| ------------------- | ------------------
| 14.2 | eV | / | Angstrom
| 142 | keV | / | micron
| 142 | MeV | / | mm
| 1 | keV | / | (ug/cm2)
| 1 | MeV | / | (mg/cm2)
| 1000 | keV | / | (mg/cm2)
| 16.279 | eV | / | (1E15 | atoms/cm2)
| 0.044171 | L.S.S. | reduced | units
==================================================================
| (C) | 1.9842e+19 | by | J.P. | Biersack | and | J.F. | Ziegler

## Kr-84 in Mylar
==================================================================
| SRIM | version | ---> | SRIM-2013.00
| Calc. | date | ---> | July | 05, | 2015
==================================================================
| Disk | File | Name | = | SRIM | Outputs\Krypton | in | Mylar.txt
| Ion | = | Krypton | [36] | , | Mass | = | 84 | amu
| Target | Density | = | 1.397 | g/cm3 | = | 9.6311e+22 | atoms/cm3
| ======= | Target | Composition | ========
| Atom | Atom | Atomic | Mass
| Name | Numb | Percent | Percent
| ---- | ---- | ------- | -------
| H | 1 | 36.36 | 4.2
| C | 6 | 45.45 | 62.5
| O | 8 | 18.18 | 33.3
====================================
| Bragg | Correction | = | -6.57%
| Stopping | Units | = | MeV | / | (mg/cm2)
| See | bottom | of | Table | for | other | Stopping | units
| Ion | dE/dx | dE/dx | Projected | Longitudinal | Lateral
| Energy | Elec. | Nuclear | Range | Straggling | Straggling
| -------------- | ---------- | ---------- | ---------- | ---------- | ----------
| 899.999 | eV | 0.19 | 2.514 | 45 | A | 13 | A | 9 | A
| 999.999 | eV | 0.2002 | 2.636 | 47 | A | 13 | A | 9 | A
| 1.1 | keV | 0.21 | 2.75 | 49 | A | 14 | A | 10 | A
| 1.2 | keV | 0.2194 | 2.857 | 51 | A | 14 | A | 10 | A
| 1.3 | keV | 0.2283 | 2.957 | 53 | A | 15 | A | 11 | A
| 1.4 | keV | 0.2369 | 3.052 | 55 | A | 15 | A | 11 | A
| 1.5 | keV | 0.2452 | 3.142 | 57 | A | 16 | A | 11 | A
| 1.6 | keV | 0.2533 | 3.227 | 59 | A | 16 | A | 12 | A
| 1.7 | keV | 0.2611 | 3.308 | 61 | A | 16 | A | 12 | A
| 1.8 | keV | 0.2687 | 3.386 | 62 | A | 17 | A | 12 | A
| 2 | keV | 0.2832 | 3.532 | 66 | A | 18 | A | 13 | A
| 2.25 | keV | 0.3004 | 3.699 | 70 | A | 19 | A | 14 | A
| 2.5 | keV | 0.3166 | 3.851 | 74 | A | 19 | A | 14 | A
| 2.75 | keV | 0.3321 | 3.99 | 77 | A | 20 | A | 15 | A
| 3 | keV | 0.3468 | 4.12 | 81 | A | 21 | A | 16 | A
| 3.25 | keV | 0.361 | 4.24 | 85 | A | 22 | A | 16 | A
| 3.5 | keV | 0.3746 | 4.353 | 88 | A | 23 | A | 17 | A
| 3.75 | keV | 0.3878 | 4.458 | 91 | A | 23 | A | 18 | A
| 4 | keV | 0.4005 | 4.557 | 95 | A | 24 | A | 18 | A
| 4.5 | keV | 0.4248 | 4.74 | 101 | A | 25 | A | 19 | A
| 5 | keV | 0.4478 | 4.904 | 107 | A | 27 | A | 20 | A
| 5.5 | keV | 0.4696 | 5.053 | 113 | A | 28 | A | 21 | A
| 6 | keV | 0.4905 | 5.189 | 119 | A | 29 | A | 22 | A
| 6.5 | keV | 0.5105 | 5.314 | 124 | A | 30 | A | 23 | A
| 7 | keV | 0.5298 | 5.43 | 130 | A | 31 | A | 24 | A
| 8 | keV | 0.5664 | 5.637 | 140 | A | 33 | A | 26 | A
| 9 | keV | 0.6007 | 5.818 | 150 | A | 35 | A | 28 | A
| 10 | keV | 0.6332 | 5.977 | 160 | A | 37 | A | 29 | A
| 11 | keV | 0.6641 | 6.12 | 170 | A | 39 | A | 31 | A
| 12 | keV | 0.6937 | 6.247 | 180 | A | 41 | A | 33 | A
| 13 | keV | 0.722 | 6.362 | 189 | A | 43 | A | 34 | A
| 14 | keV | 0.7493 | 6.467 | 198 | A | 44 | A | 36 | A
| 15 | keV | 0.7756 | 6.562 | 207 | A | 46 | A | 37 | A
| 16 | keV | 0.801 | 6.649 | 216 | A | 47 | A | 38 | A
| 17 | keV | 0.8256 | 6.73 | 224 | A | 49 | A | 40 | A
| 18 | keV | 0.8496 | 6.804 | 233 | A | 51 | A | 41 | A
| 20 | keV | 0.8955 | 6.935 | 250 | A | 54 | A | 44 | A
| 22.5 | keV | 0.9499 | 7.074 | 271 | A | 57 | A | 47 | A
| 25 | keV | 1.001 | 7.19 | 291 | A | 61 | A | 50 | A
| 27.5 | keV | 1.05 | 7.289 | 311 | A | 64 | A | 53 | A
| 30 | keV | 1.097 | 7.372 | 330 | A | 68 | A | 56 | A
| 32.5 | keV | 1.142 | 7.443 | 350 | A | 71 | A | 59 | A
| 35 | keV | 1.185 | 7.504 | 369 | A | 74 | A | 62 | A
| 37.5 | keV | 1.226 | 7.556 | 388 | A | 77 | A | 65 | A
| 40 | keV | 1.267 | 7.6 | 406 | A | 80 | A | 68 | A
| 45 | keV | 1.343 | 7.67 | 443 | A | 86 | A | 73 | A
| 50 | keV | 1.416 | 7.719 | 480 | A | 92 | A | 78 | A
| 55 | keV | 1.485 | 7.753 | 516 | A | 98 | A | 83 | A
| 60 | keV | 1.551 | 7.775 | 552 | A | 104 | A | 88 | A
| 65 | keV | 1.615 | 7.786 | 588 | A | 109 | A | 93 | A
| 70 | keV | 1.675 | 7.79 | 623 | A | 115 | A | 98 | A
| 80 | keV | 1.791 | 7.778 | 693 | A | 126 | A | 108 | A
| 90 | keV | 1.9 | 7.748 | 763 | A | 137 | A | 117 | A
| 100 | keV | 2.003 | 7.706 | 833 | A | 147 | A | 126 | A
| 110 | keV | 2.1 | 7.654 | 902 | A | 157 | A | 135 | A
| 120 | keV | 2.194 | 7.596 | 971 | A | 167 | A | 144 | A
| 130 | keV | 2.283 | 7.533 | 1039 | A | 177 | A | 153 | A
| 140 | keV | 2.37 | 7.468 | 1108 | A | 186 | A | 161 | A
| 150 | keV | 2.453 | 7.4 | 1177 | A | 196 | A | 170 | A
| 160 | keV | 2.533 | 7.331 | 1246 | A | 205 | A | 178 | A
| 170 | keV | 2.535 | 7.262 | 1314 | A | 215 | A | 187 | A
| 180 | keV | 2.285 | 7.192 | 1385 | A | 224 | A | 195 | A
| 200 | keV | 1.992 | 7.054 | 1532 | A | 244 | A | 212 | A
| 225 | keV | 1.86 | 6.883 | 1723 | A | 270 | A | 234 | A
| 250 | keV | 1.867 | 6.719 | 1920 | A | 297 | A | 257 | A
| 275 | keV | 1.943 | 6.561 | 2119 | A | 323 | A | 279 | A
| 300 | keV | 2.053 | 6.409 | 2321 | A | 349 | A | 302 | A
| 325 | keV | 2.178 | 6.265 | 2523 | A | 375 | A | 325 | A
| 350 | keV | 2.307 | 6.127 | 2725 | A | 400 | A | 348 | A
| 375 | keV | 2.433 | 5.995 | 2928 | A | 424 | A | 371 | A
| 400 | keV | 2.554 | 5.87 | 3132 | A | 448 | A | 394 | A
| 450 | keV | 2.775 | 5.636 | 3539 | A | 497 | A | 439 | A
| 500 | keV | 2.967 | 5.422 | 3948 | A | 544 | A | 484 | A
| 550 | keV | 3.134 | 5.226 | 4359 | A | 589 | A | 529 | A
| 600 | keV | 3.28 | 5.046 | 4772 | A | 633 | A | 573 | A
| 650 | keV | 3.411 | 4.88 | 5187 | A | 676 | A | 617 | A
| 700 | keV | 3.529 | 4.727 | 5605 | A | 717 | A | 660 | A
| 800 | keV | 3.741 | 4.451 | 6446 | A | 802 | A | 746 | A
| 900 | keV | 3.933 | 4.211 | 7294 | A | 883 | A | 831 | A
| 1 | MeV | 4.115 | 4 | 8148 | A | 960 | A | 915 | A
| 1.1 | MeV | 4.294 | 3.812 | 9004 | A | 1034 | A | 997 | A
| 1.2 | MeV | 4.473 | 3.644 | 9862 | A | 1106 | A | 1078 | A
| 1.3 | MeV | 4.654 | 3.492 | 1.07 | um | 1174 | A | 1157 | A
| 1.4 | MeV | 4.838 | 3.355 | 1.16 | um | 1239 | A | 1235 | A
| 1.5 | MeV | 5.026 | 3.23 | 1.24 | um | 1301 | A | 1311 | A
| 1.6 | MeV | 5.217 | 3.115 | 1.33 | um | 1361 | A | 1385 | A
| 1.7 | MeV | 5.41 | 3.009 | 1.41 | um | 1418 | A | 1457 | A
| 1.8 | MeV | 5.606 | 2.911 | 1.49 | um | 1473 | A | 1527 | A
| 2 | MeV | 6 | 2.737 | 1.65 | um | 1583 | A | 1662 | A
| 2.25 | MeV | 6.491 | 2.55 | 1.85 | um | 1711 | A | 1820 | A
| 2.5 | MeV | 6.977 | 2.39 | 2.04 | um | 1825 | A | 1967 | A
| 2.75 | MeV | 7.452 | 2.252 | 2.23 | um | 1927 | A | 2104 | A
| 3 | MeV | 7.916 | 2.131 | 2.4 | um | 2018 | A | 2231 | A
| 3.25 | MeV | 8.367 | 2.024 | 2.58 | um | 2102 | A | 2350 | A
| 3.5 | MeV | 8.806 | 1.928 | 2.74 | um | 2177 | A | 2461 | A
| 3.75 | MeV | 9.233 | 1.842 | 2.91 | um | 2247 | A | 2565 | A
| 4 | MeV | 9.651 | 1.765 | 3.06 | um | 2310 | A | 2662 | A
| 4.5 | MeV | 10.46 | 1.63 | 3.36 | um | 2441 | A | 2840 | A
| 5 | MeV | 11.24 | 1.517 | 3.65 | um | 2553 | A | 2998 | A
| 5.5 | MeV | 12 | 1.42 | 3.92 | um | 2650 | A | 3140 | A
| 6 | MeV | 12.75 | 1.337 | 4.18 | um | 2736 | A | 3267 | A
| 6.5 | MeV | 13.49 | 1.263 | 4.42 | um | 2811 | A | 3383 | A
| 7 | MeV | 14.22 | 1.198 | 4.66 | um | 2877 | A | 3488 | A
| 8 | MeV | 15.67 | 1.089 | 5.1 | um | 3023 | A | 3673 | A
| 9 | MeV | 17.11 | 0.9992 | 5.51 | um | 3141 | A | 3828 | A
| 10 | MeV | 18.55 | 0.9247 | 5.89 | um | 3239 | A | 3962 | A
| 11 | MeV | 19.98 | 0.8616 | 6.24 | um | 3321 | A | 4077 | A
| 12 | MeV | 21.38 | 0.8074 | 6.57 | um | 3391 | A | 4178 | A
| 13 | MeV | 22.77 | 0.7602 | 6.88 | um | 3451 | A | 4267 | A
| 14 | MeV | 24.12 | 0.7188 | 7.18 | um | 3504 | A | 4346 | A
| 15 | MeV | 25.44 | 0.6821 | 7.46 | um | 3550 | A | 4417 | A
| 16 | MeV | 26.72 | 0.6492 | 7.72 | um | 3592 | A | 4480 | A
| 17 | MeV | 27.96 | 0.6197 | 7.98 | um | 3629 | A | 4538 | A
| 18 | MeV | 29.17 | 0.593 | 8.22 | um | 3662 | A | 4591 | A
| 20 | MeV | 31.44 | 0.5466 | 8.69 | um | 3749 | A | 4683 | A
| 22.5 | MeV | 34.04 | 0.4986 | 9.22 | um | 3854 | A | 4780 | A
| 25 | MeV | 36.39 | 0.459 | 9.72 | um | 3942 | A | 4862 | A
| 27.5 | MeV | 38.51 | 0.4258 | 10.19 | um | 4018 | A | 4932 | A
| 30 | MeV | 40.42 | 0.3974 | 10.64 | um | 4085 | A | 4993 | A
| 32.5 | MeV | 42.14 | 0.3728 | 11.07 | um | 4144 | A | 5047 | A
| 35 | MeV | 43.68 | 0.3513 | 11.48 | um | 4198 | A | 5096 | A
| 37.5 | MeV | 45.06 | 0.3324 | 11.88 | um | 4247 | A | 5140 | A
| 40 | MeV | 46.29 | 0.3156 | 12.27 | um | 4293 | A | 5180 | A
| 45 | MeV | 48.37 | 0.2869 | 13.02 | um | 4439 | A | 5252 | A
| 50 | MeV | 50 | 0.2634 | 13.75 | um | 4570 | A | 5315 | A
| 55 | MeV | 51.28 | 0.2437 | 14.45 | um | 4690 | A | 5370 | A
| 60 | MeV | 52.27 | 0.2269 | 15.14 | um | 4801 | A | 5420 | A
| 65 | MeV | 53.02 | 0.2124 | 15.81 | um | 4905 | A | 5467 | A
| 70 | MeV | 53.6 | 0.1999 | 16.48 | um | 5004 | A | 5509 | A
| 80 | MeV | 54.34 | 0.1789 | 17.8 | um | 5357 | A | 5587 | A
| 90 | MeV | 54.72 | 0.1623 | 19.11 | um | 5680 | A | 5657 | A
| 100 | MeV | 54.86 | 0.1486 | 20.41 | um | 5983 | A | 5721 | A
| 110 | MeV | 54.85 | 0.1372 | 21.71 | um | 6270 | A | 5782 | A
| 120 | MeV | 54.74 | 0.1275 | 23.02 | um | 6544 | A | 5838 | A
| 130 | MeV | 54.57 | 0.1192 | 24.32 | um | 6808 | A | 5893 | A
| 140 | MeV | 54.35 | 0.112 | 25.63 | um | 7064 | A | 5945 | A
| 150 | MeV | 54.1 | 0.1057 | 26.95 | um | 7313 | A | 5995 | A
| 160 | MeV | 53.83 | 0.1 | 28.28 | um | 7556 | A | 6044 | A
| 170 | MeV | 53.66 | 0.09502 | 29.6 | um | 7793 | A | 6092 | A
| 180 | MeV | 53.8 | 0.09051 | 30.93 | um | 8023 | A | 6138 | A
| 200 | MeV | 53.51 | 0.08274 | 33.6 | um | 8875 | A | 6228 | A
| 225 | MeV | 52.78 | 0.07482 | 36.96 | um | 1.01 | um | 6337 | A
| 250 | MeV | 52.09 | 0.06836 | 40.37 | um | 1.12 | um | 6442 | A
| 275 | MeV | 51.43 | 0.06299 | 43.82 | um | 1.22 | um | 6546 | A
| 300 | MeV | 50.78 | 0.05845 | 47.32 | um | 1.32 | um | 6648 | A
| 325 | MeV | 50.16 | 0.05455 | 50.86 | um | 1.41 | um | 6749 | A
| 350 | MeV | 49.54 | 0.05117 | 54.45 | um | 1.5 | um | 6849 | A
| 375 | MeV | 48.93 | 0.0482 | 58.08 | um | 1.59 | um | 6950 | A
| 400 | MeV | 48.33 | 0.04558 | 61.76 | um | 1.67 | um | 7050 | A
| 450 | MeV | 47.15 | 0.04115 | 69.25 | um | 1.98 | um | 7250 | A
| 500 | MeV | 45.99 | 0.03755 | 76.93 | um | 2.26 | um | 7453 | A
| 550 | MeV | 44.84 | 0.03455 | 84.8 | um | 2.52 | um | 7658 | A
| 600 | MeV | 43.72 | 0.03203 | 92.88 | um | 2.77 | um | 7866 | A
| 650 | MeV | 42.62 | 0.02986 | 101.17 | um | 3.01 | um | 8079 | A
| 700 | MeV | 41.54 | 0.02798 | 109.67 | um | 3.24 | um | 8295 | A
| 800 | MeV | 39.46 | 0.02489 | 127.35 | um | 4.09 | um | 8743 | A
| 900 | MeV | 37.5 | 0.02244 | 145.95 | um | 4.87 | um | 9213 | A
| 1 | GeV | 35.65 | 0.02045 | 165.52 | um | 5.6 | um | 9707 | A
| 1.1 | GeV | 33.93 | 0.0188 | 186.1 | um | 6.31 | um | 1.02 | um
| 1.2 | GeV | 32.32 | 0.01741 | 207.72 | um | 7.02 | um | 1.08 | um
| 1.3 | GeV | 30.83 | 0.01622 | 230.39 | um | 7.72 | um | 1.14 | um
| 1.4 | GeV | 29.45 | 0.01519 | 254.14 | um | 8.42 | um | 1.2 | um
| 1.5 | GeV | 28.18 | 0.01429 | 278.99 | um | 9.12 | um | 1.26 | um
| 1.6 | GeV | 27.01 | 0.01349 | 304.93 | um | 9.83 | um | 1.33 | um
| 1.7 | GeV | 25.93 | 0.01279 | 331.97 | um | 10.55 | um | 1.4 | um
| 1.8 | GeV | 24.95 | 0.01215 | 360.11 | um | 11.28 | um | 1.47 | um
| 2 | GeV | 23.23 | 0.01106 | 419.57 | um | 14.07 | um | 1.62 | um
| 2.25 | GeV | 21.51 | 0.009961 | 499.62 | um | 18.07 | um | 1.83 | um
| 2.5 | GeV | 20.2 | 0.009066 | 585.45 | um | 21.77 | um | 2.06 | um
| 2.75 | GeV | 18.96 | 0.008326 | 676.86 | um | 25.32 | um | 2.3 | um
| 3 | GeV | 17.87 | 0.007702 | 774.07 | um | 28.82 | um | 2.55 | um
| 3.25 | GeV | 16.91 | 0.007169 | 877.01 | um | 32.29 | um | 2.82 | um
| 3.5 | GeV | 16.06 | 0.006708 | 985.59 | um | 35.76 | um | 3.11 | um
| 3.75 | GeV | 15.3 | 0.006305 | 1.1 | mm | 39.24 | um | 3.4 | um
| 4 | GeV | 14.62 | 0.00595 | 1.22 | mm | 42.74 | um | 3.71 | um
| 4.5 | GeV | 13.46 | 0.005352 | 1.47 | mm | 55.95 | um | 4.37 | um
| 5 | GeV | 12.49 | 0.004867 | 1.75 | mm | 68.24 | um | 5.08 | um
| 5.5 | GeV | 11.67 | 0.004467 | 2.05 | mm | 80.11 | um | 5.84 | um
| 6 | GeV | 10.97 | 0.004129 | 2.36 | mm | 91.77 | um | 6.64 | um
| 6.5 | GeV | 10.36 | 0.003841 | 2.7 | mm | 103.33 | um | 7.48 | um
| 7 | GeV | 9.835 | 0.003592 | 3.05 | mm | 114.86 | um | 8.37 | um
| 8 | GeV | 8.955 | 0.003184 | 3.82 | mm | 157.63 | um | 10.27 | um
| 9 | GeV | 8.246 | 0.002861 | 4.65 | mm | 196.84 | um | 12.31 | um
| 10 | GeV | 7.656 | 0.002601 | 5.55 | mm | 234.51 | um | 14.5 | um
| 11 | GeV | 7.166 | 0.002385 | 6.52 | mm | 271.47 | um | 16.83 | um
| 12 | GeV | 6.751 | 0.002204 | 7.55 | mm | 308.07 | um | 19.29 | um
| 13 | GeV | 6.396 | 0.002049 | 8.64 | mm | 344.48 | um | 21.87 | um
| 14 | GeV | 6.088 | 0.001915 | 9.78 | mm | 380.81 | um | 24.56 | um
| 15 | GeV | 5.819 | 0.001799 | 10.99 | mm | 417.1 | um | 27.37 | um
| 16 | GeV | 5.581 | 0.001696 | 12.24 | mm | 453.38 | um | 30.27 | um
| 17 | GeV | 5.37 | 0.001605 | 13.55 | mm | 489.67 | um | 33.28 | um
| 18 | GeV | 5.182 | 0.001523 | 14.91 | mm | 525.96 | um | 36.37 | um
| 20 | GeV | 4.859 | 0.001384 | 17.76 | mm | 663.02 | um | 42.83 | um
| 22.5 | GeV | 4.534 | 0.001242 | 21.57 | mm | 854.77 | um | 51.33 | um
| 25 | GeV | 4.272 | 0.001128 | 25.64 | mm | 1.03 | mm | 60.25 | um
| 27.5 | GeV | 4.057 | 0.001034 | 29.94 | mm | 1.2 | mm | 69.54 | um
| 30 | GeV | 3.878 | 0.0009549 | 34.45 | mm | 1.36 | mm | 79.16 | um
| 32.5 | GeV | 3.726 | 0.0008874 | 39.16 | mm | 1.51 | mm | 89.05 | um
| 35 | GeV | 3.596 | 0.0008291 | 44.05 | mm | 1.66 | mm | 99.17 | um
| 37.5 | GeV | 3.484 | 0.0007782 | 49.1 | mm | 1.81 | mm | 109.51 | um
| 40 | GeV | 3.386 | 0.0007335 | 54.31 | mm | 1.95 | mm | 120.02 | um
| 45 | GeV | 3.224 | 0.0006583 | 65.15 | mm | 2.48 | mm | 141.48 | um
| 50 | GeV | 3.097 | 0.0005975 | 76.48 | mm | 2.95 | mm | 163.38 | um
| 55 | GeV | 2.994 | 0.0005473 | 88.23 | mm | 3.39 | mm | 185.57 | um
| 60 | GeV | 2.91 | 0.0005052 | 100.35 | mm | 3.8 | mm | 207.95 | um
| 65 | GeV | 2.841 | 0.0004693 | 112.8 | mm | 4.19 | mm | 230.43 | um
| 70 | GeV | 2.783 | 0.0004383 | 125.53 | mm | 4.56 | mm | 252.94 | um
| 80 | GeV | 2.692 | 0.0003875 | 151.68 | mm | 5.87 | mm | 297.83 | um
| 84 | GeV | 2.666 | 0.0003705 | 162.37 | mm | 6.06 | mm | 315.67 | um
-----------------------------------------------------------
| Multiply | Stopping | by | for | Stopping | Units
| ------------------- | ------------------
| 13.97 | eV | / | Angstrom
| 139.7 | keV | / | micron
| 139.7 | MeV | / | mm
| 1 | keV | / | (ug/cm2)
| 1 | MeV | / | (mg/cm2)
| 1000 | keV | / | (mg/cm2)
| 14.505 | eV | / | (1E15 | atoms/cm2)
| 0.042722 | L.S.S. | reduced | units
==================================================================
| (C) | 1.9842e+19 | by | J.P. | Biersack | and | J.F. | Ziegler

## Kr-84 C10H11 rho1.0
==================================================================
| SRIM | version | ---> | SRIM-2013.00
| Calc. | date | ---> | July | 05, | 2015
==================================================================
| Disk | File | Name | = | SRIM | Outputs\Krypton | in | EJ212 | C10H11 | rho1.023.txt
| Ion | = | Krypton | [36] | , | Mass | = | 84 | amu
| Target | Density | = | 1.023 | g/cm3 | = | 9.8606e+22 | atoms/cm3
| ======= | Target | Composition | ========
| Atom | Atom | Atomic | Mass
| Name | Numb | Percent | Percent
| ---- | ---- | ------- | -------
| H | 1 | 52.38 | 8.45
| C | 6 | 47.62 | 91.55
====================================
| Bragg | Correction | = | -6.57%
| Stopping | Units | = | MeV | / | (mg/cm2)
| See | bottom | of | Table | for | other | Stopping | units
| Ion | dE/dx | dE/dx | Projected | Longitudinal | Lateral
| Energy | Elec. | Nuclear | Range | Straggling | Straggling
| -------------- | ---------- | ---------- | ---------- | ---------- | ----------
| 899.999 | eV | 0.2469 | 2.71 | 57 | A | 15 | A | 10 | A
| 999.999 | eV | 0.2603 | 2.842 | 60 | A | 15 | A | 11 | A
| 1.1 | keV | 0.273 | 2.965 | 63 | A | 16 | A | 11 | A
| 1.2 | keV | 0.2851 | 3.08 | 66 | A | 16 | A | 12 | A
| 1.3 | keV | 0.2968 | 3.188 | 68 | A | 17 | A | 12 | A
| 1.4 | keV | 0.308 | 3.291 | 71 | A | 18 | A | 13 | A
| 1.5 | keV | 0.3188 | 3.388 | 73 | A | 18 | A | 13 | A
| 1.6 | keV | 0.3293 | 3.48 | 75 | A | 19 | A | 14 | A
| 1.7 | keV | 0.3394 | 3.568 | 78 | A | 19 | A | 14 | A
| 1.8 | keV | 0.3492 | 3.652 | 80 | A | 20 | A | 14 | A
| 2 | keV | 0.3681 | 3.809 | 84 | A | 20 | A | 15 | A
| 2.25 | keV | 0.3904 | 3.99 | 89 | A | 22 | A | 16 | A
| 2.5 | keV | 0.4116 | 4.154 | 94 | A | 23 | A | 17 | A
| 2.75 | keV | 0.4317 | 4.305 | 99 | A | 24 | A | 17 | A
| 3 | keV | 0.4509 | 4.445 | 104 | A | 24 | A | 18 | A
| 3.25 | keV | 0.4693 | 4.576 | 108 | A | 25 | A | 19 | A
| 3.5 | keV | 0.487 | 4.697 | 112 | A | 26 | A | 20 | A
| 3.75 | keV | 0.5041 | 4.811 | 117 | A | 27 | A | 20 | A
| 4 | keV | 0.5206 | 4.919 | 121 | A | 28 | A | 21 | A
| 4.5 | keV | 0.5522 | 5.116 | 129 | A | 29 | A | 22 | A
| 5 | keV | 0.5821 | 5.294 | 136 | A | 31 | A | 24 | A
| 5.5 | keV | 0.6105 | 5.456 | 144 | A | 32 | A | 25 | A
| 6 | keV | 0.6376 | 5.603 | 151 | A | 33 | A | 26 | A
| 6.5 | keV | 0.6636 | 5.739 | 158 | A | 35 | A | 27 | A
| 7 | keV | 0.6887 | 5.864 | 165 | A | 36 | A | 28 | A
| 8 | keV | 0.7362 | 6.089 | 178 | A | 38 | A | 30 | A
| 9 | keV | 0.7809 | 6.285 | 191 | A | 41 | A | 32 | A
| 10 | keV | 0.8232 | 6.459 | 204 | A | 43 | A | 34 | A
| 11 | keV | 0.8633 | 6.613 | 216 | A | 45 | A | 36 | A
| 12 | keV | 0.9017 | 6.752 | 228 | A | 47 | A | 38 | A
| 13 | keV | 0.9385 | 6.877 | 240 | A | 49 | A | 39 | A
| 14 | keV | 0.974 | 6.991 | 251 | A | 51 | A | 41 | A
| 15 | keV | 1.008 | 7.094 | 262 | A | 53 | A | 43 | A
| 16 | keV | 1.041 | 7.189 | 274 | A | 54 | A | 44 | A
| 17 | keV | 1.073 | 7.277 | 284 | A | 56 | A | 46 | A
| 18 | keV | 1.104 | 7.357 | 295 | A | 58 | A | 48 | A
| 20 | keV | 1.164 | 7.501 | 316 | A | 61 | A | 51 | A
| 22.5 | keV | 1.235 | 7.652 | 342 | A | 65 | A | 54 | A
| 25 | keV | 1.302 | 7.78 | 368 | A | 69 | A | 58 | A
| 27.5 | keV | 1.365 | 7.887 | 393 | A | 73 | A | 61 | A
| 30 | keV | 1.426 | 7.979 | 417 | A | 77 | A | 65 | A
| 32.5 | keV | 1.484 | 8.057 | 441 | A | 81 | A | 68 | A
| 35 | keV | 1.54 | 8.124 | 465 | A | 84 | A | 71 | A
| 37.5 | keV | 1.594 | 8.181 | 488 | A | 88 | A | 74 | A
| 40 | keV | 1.646 | 8.23 | 512 | A | 91 | A | 77 | A
| 45 | keV | 1.746 | 8.307 | 558 | A | 98 | A | 84 | A
| 50 | keV | 1.841 | 8.363 | 603 | A | 104 | A | 89 | A
| 55 | keV | 1.931 | 8.402 | 648 | A | 111 | A | 95 | A
| 60 | keV | 2.016 | 8.427 | 692 | A | 117 | A | 101 | A
| 65 | keV | 2.099 | 8.441 | 736 | A | 123 | A | 106 | A
| 70 | keV | 2.178 | 8.446 | 780 | A | 129 | A | 112 | A
| 80 | keV | 2.328 | 8.437 | 866 | A | 141 | A | 123 | A
| 90 | keV | 2.47 | 8.407 | 952 | A | 153 | A | 133 | A
| 100 | keV | 2.603 | 8.363 | 1037 | A | 164 | A | 143 | A
| 110 | keV | 2.73 | 8.309 | 1122 | A | 175 | A | 153 | A
| 120 | keV | 2.852 | 8.248 | 1206 | A | 185 | A | 163 | A
| 130 | keV | 2.968 | 8.182 | 1289 | A | 196 | A | 172 | A
| 140 | keV | 3.08 | 8.113 | 1373 | A | 206 | A | 182 | A
| 150 | keV | 3.188 | 8.042 | 1456 | A | 216 | A | 191 | A
| 160 | keV | 3.293 | 7.969 | 1539 | A | 226 | A | 200 | A
| 170 | keV | 3.293 | 7.895 | 1623 | A | 236 | A | 209 | A
| 180 | keV | 2.962 | 7.821 | 1708 | A | 246 | A | 218 | A
| 200 | keV | 2.573 | 7.673 | 1886 | A | 267 | A | 237 | A
| 225 | keV | 2.394 | 7.491 | 2120 | A | 296 | A | 261 | A
| 250 | keV | 2.395 | 7.315 | 2359 | A | 324 | A | 286 | A
| 275 | keV | 2.488 | 7.145 | 2603 | A | 352 | A | 311 | A
| 300 | keV | 2.625 | 6.983 | 2847 | A | 380 | A | 335 | A
| 325 | keV | 2.781 | 6.828 | 3092 | A | 407 | A | 360 | A
| 350 | keV | 2.941 | 6.679 | 3338 | A | 433 | A | 385 | A
| 375 | keV | 3.099 | 6.538 | 3582 | A | 459 | A | 410 | A
| 400 | keV | 3.25 | 6.403 | 3827 | A | 484 | A | 435 | A
| 450 | keV | 3.526 | 6.15 | 4316 | A | 535 | A | 483 | A
| 500 | keV | 3.764 | 5.92 | 4805 | A | 584 | A | 531 | A
| 550 | keV | 3.971 | 5.708 | 5294 | A | 631 | A | 579 | A
| 600 | keV | 4.151 | 5.514 | 5785 | A | 676 | A | 625 | A
| 650 | keV | 4.31 | 5.334 | 6276 | A | 720 | A | 672 | A
| 700 | keV | 4.453 | 5.168 | 6770 | A | 763 | A | 717 | A
| 800 | keV | 4.706 | 4.87 | 7761 | A | 850 | A | 807 | A
| 900 | keV | 4.93 | 4.609 | 8759 | A | 933 | A | 895 | A
| 1 | MeV | 5.14 | 4.38 | 9760 | A | 1012 | A | 982 | A
| 1.1 | MeV | 5.343 | 4.176 | 1.08 | um | 1087 | A | 1066 | A
| 1.2 | MeV | 5.545 | 3.993 | 1.18 | um | 1159 | A | 1149 | A
| 1.3 | MeV | 5.748 | 3.828 | 1.28 | um | 1228 | A | 1230 | A
| 1.4 | MeV | 5.955 | 3.678 | 1.38 | um | 1294 | A | 1309 | A
| 1.5 | MeV | 6.165 | 3.542 | 1.48 | um | 1357 | A | 1387 | A
| 1.6 | MeV | 6.379 | 3.416 | 1.57 | um | 1417 | A | 1462 | A
| 1.7 | MeV | 6.595 | 3.301 | 1.67 | um | 1474 | A | 1536 | A
| 1.8 | MeV | 6.813 | 3.195 | 1.77 | um | 1529 | A | 1607 | A
| 2 | MeV | 7.253 | 3.004 | 1.96 | um | 1643 | A | 1744 | A
| 2.25 | MeV | 7.8 | 2.8 | 2.19 | um | 1776 | A | 1905 | A
| 2.5 | MeV | 8.338 | 2.625 | 2.41 | um | 1894 | A | 2054 | A
| 2.75 | MeV | 8.863 | 2.474 | 2.63 | um | 2000 | A | 2193 | A
| 3 | MeV | 9.373 | 2.342 | 2.84 | um | 2095 | A | 2323 | A
| 3.25 | MeV | 9.867 | 2.225 | 3.04 | um | 2182 | A | 2444 | A
| 3.5 | MeV | 10.35 | 2.12 | 3.24 | um | 2261 | A | 2557 | A
| 3.75 | MeV | 10.81 | 2.026 | 3.43 | um | 2334 | A | 2663 | A
| 4 | MeV | 11.27 | 1.942 | 3.61 | um | 2400 | A | 2763 | A
| 4.5 | MeV | 12.15 | 1.794 | 3.97 | um | 2544 | A | 2945 | A
| 5 | MeV | 13 | 1.67 | 4.31 | um | 2667 | A | 3108 | A
| 5.5 | MeV | 13.84 | 1.564 | 4.63 | um | 2774 | A | 3255 | A
| 6 | MeV | 14.66 | 1.472 | 4.94 | um | 2867 | A | 3387 | A
| 6.5 | MeV | 15.47 | 1.391 | 5.23 | um | 2950 | A | 3507 | A
| 7 | MeV | 16.28 | 1.32 | 5.51 | um | 3024 | A | 3617 | A
| 8 | MeV | 17.9 | 1.199 | 6.04 | um | 3194 | A | 3809 | A
| 9 | MeV | 19.52 | 1.101 | 6.53 | um | 3332 | A | 3972 | A
| 10 | MeV | 21.15 | 1.019 | 6.99 | um | 3446 | A | 4112 | A
| 11 | MeV | 22.76 | 0.9499 | 7.41 | um | 3541 | A | 4233 | A
| 12 | MeV | 24.37 | 0.8902 | 7.81 | um | 3623 | A | 4339 | A
| 13 | MeV | 25.96 | 0.8383 | 8.19 | um | 3693 | A | 4432 | A
| 14 | MeV | 27.52 | 0.7927 | 8.54 | um | 3755 | A | 4515 | A
| 15 | MeV | 29.04 | 0.7523 | 8.87 | um | 3809 | A | 4589 | A
| 16 | MeV | 30.53 | 0.7162 | 9.19 | um | 3857 | A | 4656 | A
| 17 | MeV | 31.97 | 0.6837 | 9.5 | um | 3900 | A | 4716 | A
| 18 | MeV | 33.37 | 0.6543 | 9.79 | um | 3938 | A | 4771 | A
| 20 | MeV | 36.02 | 0.6031 | 10.34 | um | 4044 | A | 4868 | A
| 22.5 | MeV | 39.08 | 0.5503 | 10.98 | um | 4173 | A | 4969 | A
| 25 | MeV | 41.86 | 0.5067 | 11.58 | um | 4280 | A | 5054 | A
| 27.5 | MeV | 44.38 | 0.47 | 12.14 | um | 4372 | A | 5127 | A
| 30 | MeV | 46.66 | 0.4387 | 12.67 | um | 4452 | A | 5190 | A
| 32.5 | MeV | 48.71 | 0.4116 | 13.18 | um | 4524 | A | 5246 | A
| 35 | MeV | 50.56 | 0.388 | 13.66 | um | 4588 | A | 5296 | A
| 37.5 | MeV | 52.22 | 0.3671 | 14.14 | um | 4648 | A | 5342 | A
| 40 | MeV | 53.71 | 0.3485 | 14.59 | um | 4702 | A | 5383 | A
| 45 | MeV | 56.2 | 0.3169 | 15.48 | um | 4882 | A | 5457 | A
| 50 | MeV | 58.15 | 0.2909 | 16.33 | um | 5042 | A | 5521 | A
| 55 | MeV | 59.66 | 0.2692 | 17.15 | um | 5187 | A | 5578 | A
| 60 | MeV | 60.8 | 0.2507 | 17.96 | um | 5322 | A | 5629 | A
| 65 | MeV | 61.65 | 0.2347 | 18.75 | um | 5448 | A | 5676 | A
| 70 | MeV | 62.27 | 0.2209 | 19.54 | um | 5569 | A | 5720 | A
| 80 | MeV | 63 | 0.1978 | 21.09 | um | 6002 | A | 5799 | A
| 90 | MeV | 63.26 | 0.1793 | 22.64 | um | 6398 | A | 5871 | A
| 100 | MeV | 63.22 | 0.1643 | 24.18 | um | 6770 | A | 5937 | A
| 110 | MeV | 62.99 | 0.1517 | 25.72 | um | 7123 | A | 5999 | A
| 120 | MeV | 62.65 | 0.141 | 27.28 | um | 7462 | A | 6057 | A
| 130 | MeV | 62.23 | 0.1318 | 28.84 | um | 7790 | A | 6114 | A
| 140 | MeV | 61.76 | 0.1238 | 30.41 | um | 8109 | A | 6168 | A
| 150 | MeV | 61.27 | 0.1168 | 32 | um | 8421 | A | 6221 | A
| 160 | MeV | 60.77 | 0.1106 | 33.6 | um | 8726 | A | 6272 | A
| 170 | MeV | 60.4 | 0.1051 | 35.21 | um | 9024 | A | 6323 | A
| 180 | MeV | 60.49 | 0.1001 | 36.82 | um | 9315 | A | 6372 | A
| 200 | MeV | 60.03 | 0.09151 | 40.06 | um | 1.04 | um | 6468 | A
| 225 | MeV | 58.88 | 0.08276 | 44.16 | um | 1.19 | um | 6584 | A
| 250 | MeV | 57.81 | 0.07562 | 48.35 | um | 1.33 | um | 6698 | A
| 275 | MeV | 56.83 | 0.06968 | 52.61 | um | 1.46 | um | 6811 | A
| 300 | MeV | 55.9 | 0.06466 | 56.94 | um | 1.59 | um | 6923 | A
| 325 | MeV | 55.02 | 0.06035 | 61.34 | um | 1.7 | um | 7035 | A
| 350 | MeV | 54.18 | 0.05661 | 65.81 | um | 1.82 | um | 7148 | A
| 375 | MeV | 53.37 | 0.05333 | 70.35 | um | 1.93 | um | 7260 | A
| 400 | MeV | 52.59 | 0.05043 | 74.96 | um | 2.04 | um | 7373 | A
| 450 | MeV | 51.09 | 0.04553 | 84.38 | um | 2.44 | um | 7602 | A
| 500 | MeV | 49.67 | 0.04155 | 94.08 | um | 2.8 | um | 7834 | A
| 550 | MeV | 48.3 | 0.03824 | 104.05 | um | 3.13 | um | 8071 | A
| 600 | MeV | 46.99 | 0.03544 | 114.3 | um | 3.45 | um | 8314 | A
| 650 | MeV | 45.72 | 0.03305 | 124.84 | um | 3.76 | um | 8562 | A
| 700 | MeV | 44.5 | 0.03097 | 135.68 | um | 4.06 | um | 8816 | A
| 800 | MeV | 42.18 | 0.02755 | 158.23 | um | 5.17 | um | 9345 | A
| 900 | MeV | 40.02 | 0.02484 | 182.02 | um | 6.17 | um | 9902 | A
| 1 | GeV | 38.02 | 0.02264 | 207.07 | um | 7.11 | um | 1.05 | um
| 1.1 | GeV | 36.17 | 0.02081 | 233.43 | um | 8.03 | um | 1.11 | um
| 1.2 | GeV | 34.46 | 0.01927 | 261.11 | um | 8.94 | um | 1.18 | um
| 1.3 | GeV | 32.87 | 0.01796 | 290.15 | um | 9.84 | um | 1.24 | um
| 1.4 | GeV | 31.42 | 0.01682 | 320.56 | um | 10.74 | um | 1.32 | um
| 1.5 | GeV | 30.08 | 0.01582 | 352.35 | um | 11.64 | um | 1.39 | um
| 1.6 | GeV | 28.85 | 0.01494 | 385.53 | um | 12.55 | um | 1.47 | um
| 1.7 | GeV | 27.71 | 0.01416 | 420.1 | um | 13.47 | um | 1.55 | um
| 1.8 | GeV | 26.68 | 0.01345 | 456.04 | um | 14.4 | um | 1.64 | um
| 2 | GeV | 24.86 | 0.01225 | 531.96 | um | 17.97 | um | 1.82 | um
| 2.25 | GeV | 23.01 | 0.01103 | 634.16 | um | 23.06 | um | 2.07 | um
| 2.5 | GeV | 21.55 | 0.01004 | 743.89 | um | 27.8 | um | 2.33 | um
| 2.75 | GeV | 20.22 | 0.009219 | 860.95 | um | 32.36 | um | 2.61 | um
| 3 | GeV | 19.05 | 0.008529 | 985.48 | um | 36.85 | um | 2.91 | um
| 3.25 | GeV | 18.02 | 0.007939 | 1.12 | mm | 41.31 | um | 3.23 | um
| 3.5 | GeV | 17.11 | 0.007428 | 1.26 | mm | 45.76 | um | 3.56 | um
| 3.75 | GeV | 16.3 | 0.006982 | 1.4 | mm | 50.23 | um | 3.91 | um
| 4 | GeV | 15.57 | 0.006589 | 1.56 | mm | 54.72 | um | 4.27 | um
| 4.5 | GeV | 14.32 | 0.005927 | 1.88 | mm | 71.69 | um | 5.04 | um
| 5 | GeV | 13.29 | 0.005391 | 2.24 | mm | 87.48 | um | 5.87 | um
| 5.5 | GeV | 12.41 | 0.004947 | 2.62 | mm | 102.73 | um | 6.75 | um
| 6 | GeV | 11.67 | 0.004574 | 3.02 | mm | 117.72 | um | 7.68 | um
| 6.5 | GeV | 11.02 | 0.004255 | 3.46 | mm | 132.58 | um | 8.67 | um
| 7 | GeV | 10.45 | 0.003979 | 3.91 | mm | 147.41 | um | 9.71 | um
| 8 | GeV | 9.515 | 0.003526 | 4.89 | mm | 202.41 | um | 11.92 | um
| 9 | GeV | 8.759 | 0.00317 | 5.96 | mm | 252.84 | um | 14.31 | um
| 10 | GeV | 8.13 | 0.002881 | 7.12 | mm | 301.32 | um | 16.87 | um
| 11 | GeV | 7.607 | 0.002642 | 8.36 | mm | 348.89 | um | 19.59 | um
| 12 | GeV | 7.165 | 0.002441 | 9.69 | mm | 396.01 | um | 22.47 | um
| 13 | GeV | 6.786 | 0.00227 | 11.09 | mm | 442.9 | um | 25.48 | um
| 14 | GeV | 6.459 | 0.002122 | 12.57 | mm | 489.69 | um | 28.64 | um
| 15 | GeV | 6.172 | 0.001993 | 14.12 | mm | 536.45 | um | 31.92 | um
| 16 | GeV | 5.919 | 0.001879 | 15.73 | mm | 583.21 | um | 35.32 | um
| 17 | GeV | 5.694 | 0.001778 | 17.42 | mm | 629.98 | um | 38.84 | um
| 18 | GeV | 5.494 | 0.001688 | 19.16 | mm | 676.76 | um | 42.47 | um
| 20 | GeV | 5.15 | 0.001533 | 22.84 | mm | 853.49 | um | 50.03 | um
| 22.5 | GeV | 4.804 | 0.001377 | 27.75 | mm | 1.1 | mm | 59.99 | um
| 25 | GeV | 4.525 | 0.00125 | 33 | mm | 1.33 | mm | 70.45 | um
| 27.5 | GeV | 4.296 | 0.001146 | 38.54 | mm | 1.54 | mm | 81.35 | um
| 30 | GeV | 4.104 | 0.001058 | 44.36 | mm | 1.75 | mm | 92.63 | um
| 32.5 | GeV | 3.943 | 0.0009833 | 50.44 | mm | 1.95 | mm | 104.23 | um
| 35 | GeV | 3.804 | 0.0009187 | 56.75 | mm | 2.14 | mm | 116.13 | um
| 37.5 | GeV | 3.684 | 0.0008624 | 63.28 | mm | 2.33 | mm | 128.27 | um
| 40 | GeV | 3.58 | 0.0008128 | 70 | mm | 2.52 | mm | 140.62 | um
| 45 | GeV | 3.407 | 0.0007294 | 84 | mm | 3.2 | mm | 165.85 | um
| 50 | GeV | 3.271 | 0.0006621 | 98.64 | mm | 3.82 | mm | 191.6 | um
| 55 | GeV | 3.161 | 0.0006065 | 113.84 | mm | 4.38 | mm | 217.72 | um
| 60 | GeV | 3.071 | 0.0005599 | 129.53 | mm | 4.91 | mm | 244.08 | um
| 65 | GeV | 2.997 | 0.0005201 | 145.64 | mm | 5.41 | mm | 270.57 | um
| 70 | GeV | 2.934 | 0.0004858 | 162.13 | mm | 5.89 | mm | 297.1 | um
| 80 | GeV | 2.836 | 0.0004295 | 196.02 | mm | 7.6 | mm | 350.07 | um
| 84 | GeV | 2.807 | 0.0004106 | 209.87 | mm | 7.85 | mm | 371.14 | um
-----------------------------------------------------------
| Multiply | Stopping | by | for | Stopping | Units
| ------------------- | ------------------
| 10.23 | eV | / | Angstrom
| 102.3 | keV | / | micron
| 102.3 | MeV | / | mm
| 1 | keV | / | (ug/cm2)
| 1 | MeV | / | (mg/cm2)
| 1000 | keV | / | (mg/cm2)
| 10.374 | eV | / | (1E15 | atoms/cm2)
| 0.039253 | L.S.S. | reduced | units
==================================================================
| (C) | 1.9842e+19 | by | J.P. | Biersack | and | J.F. | Ziegler