## Xe-132 in Silicon
==================================================================
| SRIM | version | ---> | SRIM-2013.00
| Calc. | date | ---> | July | 06, | 2015
==================================================================
| Disk | File | Name | = | C:\Users\ayoshida\Documents\__Today__\150708-Kr照射\Xenon | in | Silicon.txt
| Ion | = | Xenon | [54] | , | Mass | = | 132 | amu
| Target | Density | = | 2.3212 | g/cm3 | = | 4.977e+22 | atoms/cm3
| ======= | Target | Composition | ========
| Atom | Atom | Atomic | Mass
| Name | Numb | Percent | Percent
| ---- | ---- | ------- | -------
| Si | 14 | 100 | 100
====================================
| Bragg | Correction | = | 0%
| Stopping | Units | = | MeV | / | (mg/cm2)
| See | bottom | of | Table | for | other | Stopping | units
| Ion | dE/dx | dE/dx | Projected | Longitudinal | Lateral
| Energy | Elec. | Nuclear | Range | Straggling | Straggling
| -------------- | ---------- | ---------- | ---------- | ---------- | ----------
| 1.4 | keV | 0.1482 | 2.291 | 46 | A | 16 | A | 12 | A
| 1.5 | keV | 0.1534 | 2.369 | 47 | A | 16 | A | 12 | A
| 1.6 | keV | 0.1584 | 2.444 | 48 | A | 17 | A | 12 | A
| 1.7 | keV | 0.1633 | 2.516 | 50 | A | 17 | A | 12 | A
| 1.8 | keV | 0.168 | 2.586 | 51 | A | 18 | A | 13 | A
| 2 | keV | 0.1771 | 2.717 | 53 | A | 18 | A | 13 | A
| 2.25 | keV | 0.1878 | 2.869 | 56 | A | 19 | A | 14 | A
| 2.5 | keV | 0.198 | 3.01 | 59 | A | 20 | A | 15 | A
| 2.75 | keV | 0.2077 | 3.142 | 62 | A | 21 | A | 15 | A
| 3 | keV | 0.2169 | 3.265 | 65 | A | 22 | A | 16 | A
| 3.25 | keV | 0.2257 | 3.381 | 67 | A | 23 | A | 16 | A
| 3.5 | keV | 0.2343 | 3.491 | 69 | A | 23 | A | 17 | A
| 3.75 | keV | 0.2425 | 3.595 | 72 | A | 24 | A | 17 | A
| 4 | keV | 0.2504 | 3.694 | 74 | A | 25 | A | 18 | A
| 4.5 | keV | 0.2656 | 3.879 | 79 | A | 26 | A | 19 | A
| 5 | keV | 0.28 | 4.048 | 83 | A | 27 | A | 20 | A
| 5.5 | keV | 0.2937 | 4.205 | 87 | A | 28 | A | 21 | A
| 6 | keV | 0.3067 | 4.351 | 91 | A | 29 | A | 22 | A
| 6.5 | keV | 0.3193 | 4.486 | 95 | A | 30 | A | 22 | A
| 7 | keV | 0.3313 | 4.614 | 98 | A | 31 | A | 23 | A
| 8 | keV | 0.3542 | 4.847 | 105 | A | 33 | A | 25 | A
| 9 | keV | 0.3757 | 5.057 | 112 | A | 35 | A | 26 | A
| 10 | keV | 0.396 | 5.247 | 119 | A | 37 | A | 28 | A
| 11 | keV | 0.4153 | 5.42 | 125 | A | 39 | A | 29 | A
| 12 | keV | 0.4338 | 5.579 | 131 | A | 40 | A | 30 | A
| 13 | keV | 0.4515 | 5.726 | 137 | A | 42 | A | 32 | A
| 14 | keV | 0.4685 | 5.863 | 143 | A | 43 | A | 33 | A
| 15 | keV | 0.485 | 5.99 | 149 | A | 45 | A | 34 | A
| 16 | keV | 0.5009 | 6.11 | 155 | A | 46 | A | 35 | A
| 17 | keV | 0.5163 | 6.222 | 160 | A | 47 | A | 36 | A
| 18 | keV | 0.5313 | 6.327 | 166 | A | 49 | A | 37 | A
| 20 | keV | 0.56 | 6.521 | 176 | A | 51 | A | 40 | A
| 22.5 | keV | 0.594 | 6.736 | 189 | A | 54 | A | 42 | A
| 25 | keV | 0.6261 | 6.926 | 202 | A | 57 | A | 45 | A
| 27.5 | keV | 0.6567 | 7.096 | 214 | A | 60 | A | 47 | A
| 30 | keV | 0.6859 | 7.249 | 226 | A | 63 | A | 49 | A
| 32.5 | keV | 0.7139 | 7.387 | 238 | A | 66 | A | 52 | A
| 35 | keV | 0.7408 | 7.513 | 249 | A | 68 | A | 54 | A
| 37.5 | keV | 0.7668 | 7.628 | 260 | A | 71 | A | 56 | A
| 40 | keV | 0.792 | 7.733 | 271 | A | 74 | A | 58 | A
| 45 | keV | 0.84 | 7.92 | 293 | A | 78 | A | 63 | A
| 50 | keV | 0.8855 | 8.081 | 315 | A | 83 | A | 67 | A
| 55 | keV | 0.9287 | 8.219 | 335 | A | 88 | A | 70 | A
| 60 | keV | 0.97 | 8.34 | 356 | A | 92 | A | 74 | A
| 65 | keV | 1.01 | 8.446 | 376 | A | 97 | A | 78 | A
| 70 | keV | 1.048 | 8.539 | 396 | A | 101 | A | 82 | A
| 80 | keV | 1.12 | 8.694 | 436 | A | 109 | A | 89 | A
| 90 | keV | 1.188 | 8.817 | 474 | A | 117 | A | 96 | A
| 100 | keV | 1.252 | 8.913 | 512 | A | 125 | A | 103 | A
| 110 | keV | 1.313 | 8.99 | 550 | A | 133 | A | 109 | A
| 120 | keV | 1.372 | 9.05 | 587 | A | 141 | A | 116 | A
| 130 | keV | 1.428 | 9.096 | 624 | A | 148 | A | 122 | A
| 140 | keV | 1.482 | 9.132 | 661 | A | 156 | A | 128 | A
| 150 | keV | 1.534 | 9.158 | 697 | A | 163 | A | 134 | A
| 160 | keV | 1.584 | 9.177 | 733 | A | 170 | A | 140 | A
| 170 | keV | 1.633 | 9.189 | 769 | A | 177 | A | 146 | A
| 180 | keV | 1.68 | 9.195 | 805 | A | 184 | A | 152 | A
| 200 | keV | 1.771 | 9.194 | 877 | A | 198 | A | 164 | A
| 225 | keV | 1.878 | 9.171 | 966 | A | 215 | A | 178 | A
| 250 | keV | 1.98 | 9.133 | 1054 | A | 232 | A | 192 | A
| 275 | keV | 2.098 | 9.083 | 1142 | A | 248 | A | 206 | A
| 300 | keV | 2.228 | 9.024 | 1230 | A | 264 | A | 220 | A
| 325 | keV | 2.341 | 8.959 | 1317 | A | 280 | A | 233 | A
| 350 | keV | 2.439 | 8.89 | 1404 | A | 295 | A | 246 | A
| 375 | keV | 2.524 | 8.818 | 1492 | A | 311 | A | 259 | A
| 400 | keV | 2.598 | 8.743 | 1579 | A | 326 | A | 272 | A
| 450 | keV | 2.724 | 8.591 | 1754 | A | 356 | A | 298 | A
| 500 | keV | 2.831 | 8.437 | 1931 | A | 386 | A | 324 | A
| 550 | keV | 2.927 | 8.285 | 2108 | A | 416 | A | 349 | A
| 600 | keV | 3.017 | 8.135 | 2287 | A | 445 | A | 374 | A
| 650 | keV | 3.102 | 7.988 | 2467 | A | 474 | A | 399 | A
| 700 | keV | 3.184 | 7.846 | 2649 | A | 502 | A | 424 | A
| 800 | keV | 3.341 | 7.575 | 3016 | A | 560 | A | 473 | A
| 900 | keV | 3.495 | 7.321 | 3387 | A | 616 | A | 522 | A
| 1 | MeV | 3.648 | 7.085 | 3762 | A | 672 | A | 571 | A
| 1.1 | MeV | 3.802 | 6.865 | 4141 | A | 726 | A | 620 | A
| 1.2 | MeV | 3.958 | 6.66 | 4522 | A | 779 | A | 669 | A
| 1.3 | MeV | 4.117 | 6.468 | 4906 | A | 831 | A | 718 | A
| 1.4 | MeV | 4.278 | 6.289 | 5291 | A | 882 | A | 766 | A
| 1.5 | MeV | 4.44 | 6.121 | 5677 | A | 932 | A | 814 | A
| 1.6 | MeV | 4.605 | 5.963 | 6064 | A | 980 | A | 862 | A
| 1.7 | MeV | 4.77 | 5.814 | 6450 | A | 1028 | A | 909 | A
| 1.8 | MeV | 4.937 | 5.674 | 6837 | A | 1074 | A | 956 | A
| 2 | MeV | 5.272 | 5.416 | 7607 | A | 1166 | A | 1048 | A
| 2.25 | MeV | 5.689 | 5.13 | 8563 | A | 1275 | A | 1161 | A
| 2.5 | MeV | 6.103 | 4.877 | 9507 | A | 1377 | A | 1270 | A
| 2.75 | MeV | 6.51 | 4.652 | 1.04 | um | 1472 | A | 1375 | A
| 3 | MeV | 6.908 | 4.45 | 1.14 | um | 1561 | A | 1477 | A
| 3.25 | MeV | 7.297 | 4.268 | 1.23 | um | 1645 | A | 1575 | A
| 3.5 | MeV | 7.675 | 4.103 | 1.32 | um | 1723 | A | 1669 | A
| 3.75 | MeV | 8.041 | 3.951 | 1.4 | um | 1797 | A | 1760 | A
| 4 | MeV | 8.397 | 3.813 | 1.49 | um | 1867 | A | 1848 | A
| 4.5 | MeV | 9.077 | 3.567 | 1.66 | um | 2002 | A | 2014 | A
| 5 | MeV | 9.716 | 3.355 | 1.82 | um | 2123 | A | 2168 | A
| 5.5 | MeV | 10.32 | 3.171 | 1.98 | um | 2232 | A | 2312 | A
| 6 | MeV | 10.89 | 3.009 | 2.13 | um | 2331 | A | 2447 | A
| 6.5 | MeV | 11.43 | 2.865 | 2.28 | um | 2422 | A | 2573 | A
| 7 | MeV | 11.94 | 2.735 | 2.42 | um | 2506 | A | 2692 | A
| 8 | MeV | 12.91 | 2.513 | 2.7 | um | 2669 | A | 2911 | A
| 9 | MeV | 13.82 | 2.329 | 2.97 | um | 2810 | A | 3107 | A
| 10 | MeV | 14.68 | 2.173 | 3.23 | um | 2933 | A | 3285 | A
| 11 | MeV | 15.5 | 2.039 | 3.47 | um | 3042 | A | 3447 | A
| 12 | MeV | 16.29 | 1.923 | 3.71 | um | 3140 | A | 3596 | A
| 13 | MeV | 17.05 | 1.82 | 3.94 | um | 3228 | A | 3732 | A
| 14 | MeV | 17.8 | 1.73 | 4.16 | um | 3307 | A | 3859 | A
| 15 | MeV | 18.52 | 1.649 | 4.38 | um | 3379 | A | 3976 | A
| 16 | MeV | 19.23 | 1.576 | 4.58 | um | 3446 | A | 4085 | A
| 17 | MeV | 19.93 | 1.51 | 4.79 | um | 3507 | A | 4187 | A
| 18 | MeV | 20.6 | 1.45 | 4.98 | um | 3563 | A | 4283 | A
| 20 | MeV | 21.92 | 1.344 | 5.36 | um | 3682 | A | 4457 | A
| 22.5 | MeV | 23.48 | 1.234 | 5.8 | um | 3820 | A | 4649 | A
| 25 | MeV | 24.95 | 1.143 | 6.23 | um | 3937 | A | 4817 | A
| 27.5 | MeV | 26.35 | 1.065 | 6.63 | um | 4039 | A | 4966 | A
| 30 | MeV | 27.66 | 0.9984 | 7.01 | um | 4128 | A | 5099 | A
| 32.5 | MeV | 28.91 | 0.9403 | 7.37 | um | 4208 | A | 5219 | A
| 35 | MeV | 30.09 | 0.8893 | 7.73 | um | 4279 | A | 5329 | A
| 37.5 | MeV | 31.21 | 0.844 | 8.07 | um | 4344 | A | 5430 | A
| 40 | MeV | 32.27 | 0.8035 | 8.39 | um | 4403 | A | 5522 | A
| 45 | MeV | 34.24 | 0.7342 | 9.03 | um | 4552 | A | 5688 | A
| 50 | MeV | 36.03 | 0.6768 | 9.62 | um | 4679 | A | 5833 | A
| 55 | MeV | 37.68 | 0.6285 | 10.2 | um | 4792 | A | 5961 | A
| 60 | MeV | 39.2 | 0.5872 | 10.75 | um | 4892 | A | 6076 | A
| 65 | MeV | 40.62 | 0.5515 | 11.28 | um | 4982 | A | 6180 | A
| 70 | MeV | 41.94 | 0.5202 | 11.79 | um | 5064 | A | 6275 | A
| 80 | MeV | 44.34 | 0.4679 | 12.78 | um | 5302 | A | 6443 | A
| 90 | MeV | 46.49 | 0.4259 | 13.71 | um | 5506 | A | 6588 | A
| 100 | MeV | 48.43 | 0.3914 | 14.61 | um | 5686 | A | 6716 | A
| 110 | MeV | 50.2 | 0.3625 | 15.48 | um | 5846 | A | 6831 | A
| 120 | MeV | 51.82 | 0.3378 | 16.32 | um | 5992 | A | 6934 | A
| 130 | MeV | 53.31 | 0.3165 | 17.13 | um | 6125 | A | 7028 | A
| 140 | MeV | 54.68 | 0.298 | 17.92 | um | 6248 | A | 7115 | A
| 150 | MeV | 55.96 | 0.2816 | 18.69 | um | 6362 | A | 7195 | A
| 160 | MeV | 57.15 | 0.2671 | 19.45 | um | 6469 | A | 7270 | A
| 170 | MeV | 58.25 | 0.2541 | 20.19 | um | 6570 | A | 7340 | A
| 180 | MeV | 59.28 | 0.2424 | 20.92 | um | 6666 | A | 7406 | A
| 200 | MeV | 61.13 | 0.2222 | 22.35 | um | 6990 | A | 7528 | A
| 225 | MeV | 63.12 | 0.2015 | 24.07 | um | 7431 | A | 7664 | A
| 250 | MeV | 64.8 | 0.1846 | 25.75 | um | 7824 | A | 7786 | A
| 275 | MeV | 66.26 | 0.1705 | 27.39 | um | 8181 | A | 7897 | A
| 300 | MeV | 67.14 | 0.1585 | 29 | um | 8510 | A | 8000 | A
| 325 | MeV | 67.53 | 0.1482 | 30.6 | um | 8820 | A | 8097 | A
| 350 | MeV | 68.1 | 0.1392 | 32.18 | um | 9116 | A | 8188 | A
| 375 | MeV | 68.53 | 0.1313 | 33.75 | um | 9397 | A | 8274 | A
| 400 | MeV | 68.85 | 0.1243 | 35.32 | um | 9668 | A | 8357 | A
| 450 | MeV | 69.19 | 0.1125 | 38.43 | um | 1.06 | um | 8513 | A
| 500 | MeV | 69.24 | 0.1029 | 41.54 | um | 1.15 | um | 8660 | A
| 550 | MeV | 69.07 | 0.09484 | 44.65 | um | 1.24 | um | 8799 | A
| 600 | MeV | 68.73 | 0.08804 | 47.77 | um | 1.31 | um | 8932 | A
| 650 | MeV | 68.26 | 0.0822 | 50.91 | um | 1.39 | um | 9062 | A
| 700 | MeV | 67.7 | 0.07714 | 54.07 | um | 1.46 | um | 9188 | A
| 800 | MeV | 66.4 | 0.06877 | 60.49 | um | 1.72 | um | 9432 | A
| 900 | MeV | 64.95 | 0.06212 | 67.05 | um | 1.96 | um | 9671 | A
| 1 | GeV | 63.44 | 0.05671 | 73.75 | um | 2.18 | um | 9908 | A
| 1.1 | GeV | 61.92 | 0.05221 | 80.62 | um | 2.39 | um | 1.01 | um
| 1.2 | GeV | 60.42 | 0.04841 | 87.66 | um | 2.59 | um | 1.04 | um
| 1.3 | GeV | 58.96 | 0.04516 | 94.87 | um | 2.78 | um | 1.06 | um
| 1.4 | GeV | 57.55 | 0.04233 | 102.27 | um | 2.97 | um | 1.09 | um
| 1.5 | GeV | 56.18 | 0.03986 | 109.84 | um | 3.16 | um | 1.11 | um
| 1.6 | GeV | 54.87 | 0.03767 | 117.59 | um | 3.35 | um | 1.13 | um
| 1.7 | GeV | 53.62 | 0.03573 | 125.53 | um | 3.53 | um | 1.16 | um
| 1.8 | GeV | 52.41 | 0.03398 | 133.65 | um | 3.72 | um | 1.19 | um
| 2 | GeV | 50.15 | 0.03099 | 150.45 | um | 4.41 | um | 1.24 | um
| 2.25 | GeV | 47.57 | 0.02794 | 172.5 | um | 5.41 | um | 1.31 | um
| 2.5 | GeV | 45.24 | 0.02546 | 195.71 | um | 6.33 | um | 1.38 | um
| 2.75 | GeV | 43.13 | 0.02341 | 220.09 | um | 7.21 | um | 1.46 | um
| 3 | GeV | 41.2 | 0.02168 | 245.63 | um | 8.07 | um | 1.54 | um
| 3.25 | GeV | 39.44 | 0.0202 | 272.35 | um | 8.91 | um | 1.62 | um
| 3.5 | GeV | 37.82 | 0.01892 | 300.23 | um | 9.75 | um | 1.71 | um
| 3.75 | GeV | 36.34 | 0.0178 | 329.27 | um | 10.58 | um | 1.8 | um
| 4 | GeV | 34.99 | 0.01681 | 359.47 | um | 11.41 | um | 1.89 | um
| 4.5 | GeV | 32.63 | 0.01514 | 423.21 | um | 14.55 | um | 2.09 | um
| 5 | GeV | 30.6 | 0.01378 | 491.38 | um | 17.46 | um | 2.31 | um
| 5.5 | GeV | 28.84 | 0.01266 | 563.88 | um | 20.25 | um | 2.54 | um
| 6 | GeV | 27.3 | 0.01171 | 640.65 | um | 22.98 | um | 2.78 | um
| 6.5 | GeV | 25.93 | 0.01091 | 721.6 | um | 25.68 | um | 3.04 | um
| 7 | GeV | 24.72 | 0.01021 | 806.66 | um | 28.37 | um | 3.31 | um
| 8 | GeV | 22.66 | 0.009057 | 988.72 | um | 38.32 | um | 3.88 | um
| 9 | GeV | 20.96 | 0.00815 | 1.19 | mm | 47.45 | um | 4.49 | um
| 10 | GeV | 19.55 | 0.007414 | 1.4 | mm | 56.21 | um | 5.16 | um
| 11 | GeV | 18.35 | 0.006806 | 1.63 | mm | 64.78 | um | 5.86 | um
| 12 | GeV | 17.32 | 0.006293 | 1.87 | mm | 73.25 | um | 6.6 | um
| 13 | GeV | 16.42 | 0.005856 | 2.12 | mm | 81.69 | um | 7.37 | um
| 14 | GeV | 15.64 | 0.005477 | 2.39 | mm | 90.11 | um | 8.18 | um
| 15 | GeV | 14.95 | 0.005147 | 2.67 | mm | 98.54 | um | 9.03 | um
| 16 | GeV | 14.33 | 0.004856 | 2.97 | mm | 106.99 | um | 9.91 | um
| 17 | GeV | 13.78 | 0.004597 | 3.28 | mm | 115.45 | um | 10.81 | um
| 18 | GeV | 13.28 | 0.004365 | 3.59 | mm | 123.94 | um | 11.75 | um
| 20 | GeV | 12.42 | 0.003969 | 4.26 | mm | 156.13 | um | 13.71 | um
| 22.5 | GeV | 11.53 | 0.003567 | 5.16 | mm | 201.5 | um | 16.31 | um
| 25 | GeV | 10.8 | 0.003242 | 6.13 | mm | 243.43 | um | 19.06 | um
| 27.5 | GeV | 10.2 | 0.002974 | 7.16 | mm | 283.46 | um | 21.94 | um
| 30 | GeV | 9.685 | 0.002748 | 8.24 | mm | 322.29 | um | 24.96 | um
| 32.5 | GeV | 9.249 | 0.002555 | 9.38 | mm | 360.28 | um | 28.08 | um
| 35 | GeV | 8.872 | 0.002388 | 10.57 | mm | 397.64 | um | 31.31 | um
| 37.5 | GeV | 8.543 | 0.002243 | 11.8 | mm | 434.47 | um | 34.64 | um
| 40 | GeV | 8.254 | 0.002115 | 13.09 | mm | 470.86 | um | 38.06 | um
| 45 | GeV | 7.769 | 0.0019 | 15.78 | mm | 605.48 | um | 45.12 | um
| 50 | GeV | 7.381 | 0.001726 | 18.62 | mm | 727.06 | um | 52.44 | um
| 55 | GeV | 7.063 | 0.001582 | 21.61 | mm | 840.72 | um | 59.99 | um
| 60 | GeV | 6.799 | 0.001461 | 24.71 | mm | 948.81 | um | 67.71 | um
| 65 | GeV | 6.577 | 0.001358 | 27.94 | mm | 1.05 | mm | 75.58 | um
| 70 | GeV | 6.388 | 0.001269 | 31.26 | mm | 1.15 | mm | 83.56 | um
| 80 | GeV | 6.085 | 0.001123 | 38.17 | mm | 1.51 | mm | 99.78 | um
| 90 | GeV | 5.854 | 0.001008 | 45.39 | mm | 1.82 | mm | 116.22 | um
| 100 | GeV | 5.675 | 0.0009149 | 52.86 | mm | 2.11 | mm | 132.75 | um
| 110 | GeV | 5.534 | 0.0008383 | 60.55 | mm | 2.37 | mm | 149.29 | um
| 120 | GeV | 5.42 | 0.0007739 | 68.42 | mm | 2.62 | mm | 165.77 | um
| 130 | GeV | 5.328 | 0.000719 | 76.43 | mm | 2.86 | mm | 182.15 | um
| 132 | GeV | 5.313 | 0.0007089 | 78.05 | mm | 2.86 | mm | 185.4 | um
-----------------------------------------------------------
| Multiply | Stopping | by | for | Stopping | Units
| ------------------- | ------------------
| 23.211 | eV | / | Angstrom
| 232.11 | keV | / | micron
| 232.11 | MeV | / | mm
| 1 | keV | / | (ug/cm2)
| 1 | MeV | / | (mg/cm2)
| 1000 | keV | / | (mg/cm2)
| 46.637 | eV | / | (1E15 | atoms/cm2)
| 0.039636 | L.S.S. | reduced | units
==================================================================
| (C) | 1.9842e+19 | by | J.P. | Biersack | and | J.F. | Ziegler

## Xe-132 in Aluminum
==================================================================
| SRIM | version | ---> | SRIM-2013.00
| Calc. | date | ---> | July | 06, | 2015
==================================================================
| Disk | File | Name | = | SRIM | Outputs\Xenon | in | Aluminum.txt
| Ion | = | Xenon | [54] | , | Mass | = | 132 | amu
| Target | Density | = | 2.702 | g/cm3 | = | 6.0305e+22 | atoms/cm3
| ======= | Target | Composition | ========
| Atom | Atom | Atomic | Mass
| Name | Numb | Percent | Percent
| ---- | ---- | ------- | -------
| Al | 13 | 100 | 100
====================================
| Bragg | Correction | = | 0%
| Stopping | Units | = | MeV | / | (mg/cm2)
| See | bottom | of | Table | for | other | Stopping | units
| Ion | dE/dx | dE/dx | Projected | Longitudinal | Lateral
| Energy | Elec. | Nuclear | Range | Straggling | Straggling
| -------------- | ---------- | ---------- | ---------- | ---------- | ----------
| 1.4 | keV | 0.1614 | 2.299 | 39 | A | 13 | A | 10 | A
| 1.5 | keV | 0.167 | 2.377 | 40 | A | 14 | A | 10 | A
| 1.6 | keV | 0.1725 | 2.452 | 41 | A | 14 | A | 10 | A
| 1.7 | keV | 0.1778 | 2.524 | 42 | A | 14 | A | 10 | A
| 1.8 | keV | 0.183 | 2.593 | 44 | A | 15 | A | 11 | A
| 2 | keV | 0.1929 | 2.724 | 46 | A | 15 | A | 11 | A
| 2.25 | keV | 0.2046 | 2.875 | 48 | A | 16 | A | 12 | A
| 2.5 | keV | 0.2156 | 3.015 | 51 | A | 17 | A | 12 | A
| 2.75 | keV | 0.2261 | 3.146 | 53 | A | 18 | A | 13 | A
| 3 | keV | 0.2362 | 3.269 | 55 | A | 18 | A | 13 | A
| 3.25 | keV | 0.2458 | 3.384 | 57 | A | 19 | A | 14 | A
| 3.5 | keV | 0.2551 | 3.493 | 60 | A | 19 | A | 14 | A
| 3.75 | keV | 0.2641 | 3.596 | 62 | A | 20 | A | 15 | A
| 4 | keV | 0.2727 | 3.695 | 64 | A | 21 | A | 15 | A
| 4.5 | keV | 0.2893 | 3.878 | 67 | A | 22 | A | 16 | A
| 5 | keV | 0.3049 | 4.046 | 71 | A | 23 | A | 17 | A
| 5.5 | keV | 0.3198 | 4.201 | 75 | A | 24 | A | 17 | A
| 6 | keV | 0.334 | 4.345 | 78 | A | 25 | A | 18 | A
| 6.5 | keV | 0.3477 | 4.479 | 81 | A | 25 | A | 19 | A
| 7 | keV | 0.3608 | 4.605 | 84 | A | 26 | A | 20 | A
| 8 | keV | 0.3857 | 4.835 | 91 | A | 28 | A | 21 | A
| 9 | keV | 0.4091 | 5.042 | 96 | A | 29 | A | 22 | A
| 10 | keV | 0.4312 | 5.229 | 102 | A | 31 | A | 23 | A
| 11 | keV | 0.4523 | 5.399 | 108 | A | 32 | A | 24 | A
| 12 | keV | 0.4724 | 5.556 | 113 | A | 34 | A | 25 | A
| 13 | keV | 0.4917 | 5.7 | 118 | A | 35 | A | 27 | A
| 14 | keV | 0.5103 | 5.834 | 123 | A | 36 | A | 28 | A
| 15 | keV | 0.5282 | 5.959 | 128 | A | 37 | A | 29 | A
| 16 | keV | 0.5455 | 6.076 | 133 | A | 39 | A | 30 | A
| 17 | keV | 0.5623 | 6.186 | 138 | A | 40 | A | 30 | A
| 18 | keV | 0.5786 | 6.289 | 143 | A | 41 | A | 31 | A
| 20 | keV | 0.6099 | 6.479 | 152 | A | 43 | A | 33 | A
| 22.5 | keV | 0.6469 | 6.689 | 163 | A | 46 | A | 35 | A
| 25 | keV | 0.6819 | 6.874 | 174 | A | 48 | A | 38 | A
| 27.5 | keV | 0.7151 | 7.039 | 184 | A | 51 | A | 40 | A
| 30 | keV | 0.7469 | 7.188 | 195 | A | 53 | A | 42 | A
| 32.5 | keV | 0.7774 | 7.322 | 205 | A | 55 | A | 44 | A
| 35 | keV | 0.8068 | 7.444 | 215 | A | 57 | A | 45 | A
| 37.5 | keV | 0.8351 | 7.555 | 224 | A | 60 | A | 47 | A
| 40 | keV | 0.8625 | 7.657 | 234 | A | 62 | A | 49 | A
| 45 | keV | 0.9148 | 7.837 | 253 | A | 66 | A | 53 | A
| 50 | keV | 0.9643 | 7.991 | 271 | A | 70 | A | 56 | A
| 55 | keV | 1.011 | 8.123 | 289 | A | 74 | A | 59 | A
| 60 | keV | 1.056 | 8.239 | 307 | A | 77 | A | 63 | A
| 65 | keV | 1.099 | 8.339 | 325 | A | 81 | A | 66 | A
| 70 | keV | 1.141 | 8.427 | 342 | A | 85 | A | 69 | A
| 80 | keV | 1.22 | 8.574 | 376 | A | 92 | A | 75 | A
| 90 | keV | 1.294 | 8.687 | 410 | A | 99 | A | 81 | A
| 100 | keV | 1.364 | 8.777 | 443 | A | 105 | A | 86 | A
| 110 | keV | 1.43 | 8.846 | 475 | A | 112 | A | 92 | A
| 120 | keV | 1.494 | 8.9 | 508 | A | 118 | A | 97 | A
| 130 | keV | 1.555 | 8.94 | 539 | A | 124 | A | 103 | A
| 140 | keV | 1.614 | 8.971 | 571 | A | 130 | A | 108 | A
| 150 | keV | 1.67 | 8.992 | 603 | A | 137 | A | 113 | A
| 160 | keV | 1.725 | 9.006 | 634 | A | 143 | A | 118 | A
| 170 | keV | 1.778 | 9.013 | 665 | A | 148 | A | 123 | A
| 180 | keV | 1.83 | 9.015 | 696 | A | 154 | A | 128 | A
| 200 | keV | 1.929 | 9.006 | 758 | A | 166 | A | 138 | A
| 225 | keV | 2.046 | 8.976 | 835 | A | 180 | A | 150 | A
| 250 | keV | 2.156 | 8.93 | 912 | A | 194 | A | 162 | A
| 275 | keV | 2.291 | 8.873 | 988 | A | 208 | A | 174 | A
| 300 | keV | 2.448 | 8.809 | 1064 | A | 221 | A | 185 | A
| 325 | keV | 2.588 | 8.74 | 1139 | A | 234 | A | 196 | A
| 350 | keV | 2.713 | 8.666 | 1214 | A | 247 | A | 208 | A
| 375 | keV | 2.823 | 8.59 | 1289 | A | 260 | A | 218 | A
| 400 | keV | 2.922 | 8.512 | 1364 | A | 272 | A | 229 | A
| 450 | keV | 3.09 | 8.355 | 1514 | A | 297 | A | 251 | A
| 500 | keV | 3.226 | 8.197 | 1664 | A | 321 | A | 272 | A
| 550 | keV | 3.339 | 8.041 | 1815 | A | 345 | A | 293 | A
| 600 | keV | 3.437 | 7.889 | 1967 | A | 369 | A | 313 | A
| 650 | keV | 3.523 | 7.741 | 2120 | A | 392 | A | 334 | A
| 700 | keV | 3.602 | 7.598 | 2275 | A | 415 | A | 354 | A
| 800 | keV | 3.745 | 7.325 | 2587 | A | 462 | A | 395 | A
| 900 | keV | 3.879 | 7.072 | 2903 | A | 507 | A | 435 | A
| 1 | MeV | 4.01 | 6.837 | 3223 | A | 552 | A | 476 | A
| 1.1 | MeV | 4.141 | 6.619 | 3547 | A | 596 | A | 516 | A
| 1.2 | MeV | 4.274 | 6.416 | 3874 | A | 639 | A | 556 | A
| 1.3 | MeV | 4.409 | 6.227 | 4203 | A | 682 | A | 596 | A
| 1.4 | MeV | 4.545 | 6.05 | 4534 | A | 723 | A | 636 | A
| 1.5 | MeV | 4.684 | 5.885 | 4866 | A | 764 | A | 675 | A
| 1.6 | MeV | 4.824 | 5.729 | 5200 | A | 804 | A | 715 | A
| 1.7 | MeV | 4.965 | 5.584 | 5534 | A | 843 | A | 754 | A
| 1.8 | MeV | 5.107 | 5.446 | 5869 | A | 881 | A | 793 | A
| 2 | MeV | 5.391 | 5.194 | 6538 | A | 957 | A | 870 | A
| 2.25 | MeV | 5.746 | 4.915 | 7372 | A | 1049 | A | 964 | A
| 2.5 | MeV | 6.097 | 4.669 | 8201 | A | 1134 | A | 1055 | A
| 2.75 | MeV | 6.441 | 4.451 | 9023 | A | 1215 | A | 1145 | A
| 3 | MeV | 6.777 | 4.255 | 9836 | A | 1291 | A | 1231 | A
| 3.25 | MeV | 7.104 | 4.078 | 1.06 | um | 1363 | A | 1315 | A
| 3.5 | MeV | 7.422 | 3.918 | 1.14 | um | 1431 | A | 1396 | A
| 3.75 | MeV | 7.731 | 3.772 | 1.22 | um | 1496 | A | 1475 | A
| 4 | MeV | 8.03 | 3.638 | 1.3 | um | 1557 | A | 1551 | A
| 4.5 | MeV | 8.602 | 3.401 | 1.45 | um | 1676 | A | 1696 | A
| 5 | MeV | 9.14 | 3.197 | 1.6 | um | 1784 | A | 1832 | A
| 5.5 | MeV | 9.65 | 3.02 | 1.74 | um | 1883 | A | 1960 | A
| 6 | MeV | 10.13 | 2.864 | 1.88 | um | 1973 | A | 2081 | A
| 6.5 | MeV | 10.6 | 2.725 | 2.02 | um | 2056 | A | 2195 | A
| 7 | MeV | 11.04 | 2.602 | 2.15 | um | 2132 | A | 2302 | A
| 8 | MeV | 11.88 | 2.389 | 2.41 | um | 2284 | A | 2502 | A
| 9 | MeV | 12.68 | 2.212 | 2.66 | um | 2416 | A | 2682 | A
| 10 | MeV | 13.45 | 2.063 | 2.9 | um | 2531 | A | 2846 | A
| 11 | MeV | 14.2 | 1.935 | 3.13 | um | 2634 | A | 2996 | A
| 12 | MeV | 14.93 | 1.824 | 3.36 | um | 2726 | A | 3133 | A
| 13 | MeV | 15.64 | 1.726 | 3.57 | um | 2808 | A | 3260 | A
| 14 | MeV | 16.35 | 1.64 | 3.78 | um | 2883 | A | 3378 | A
| 15 | MeV | 17.04 | 1.563 | 3.98 | um | 2951 | A | 3487 | A
| 16 | MeV | 17.72 | 1.493 | 4.17 | um | 3013 | A | 3588 | A
| 17 | MeV | 18.4 | 1.43 | 4.36 | um | 3070 | A | 3683 | A
| 18 | MeV | 19.06 | 1.373 | 4.54 | um | 3122 | A | 3772 | A
| 20 | MeV | 20.36 | 1.273 | 4.89 | um | 3234 | A | 3933 | A
| 22.5 | MeV | 21.92 | 1.168 | 5.3 | um | 3363 | A | 4110 | A
| 25 | MeV | 23.41 | 1.081 | 5.68 | um | 3471 | A | 4264 | A
| 27.5 | MeV | 24.83 | 1.008 | 6.05 | um | 3565 | A | 4400 | A
| 30 | MeV | 26.19 | 0.9442 | 6.4 | um | 3646 | A | 4521 | A
| 32.5 | MeV | 27.47 | 0.889 | 6.73 | um | 3718 | A | 4629 | A
| 35 | MeV | 28.7 | 0.8406 | 7.05 | um | 3782 | A | 4728 | A
| 37.5 | MeV | 29.86 | 0.7976 | 7.35 | um | 3840 | A | 4818 | A
| 40 | MeV | 30.97 | 0.7592 | 7.65 | um | 3893 | A | 4900 | A
| 45 | MeV | 33.04 | 0.6935 | 8.21 | um | 4024 | A | 5047 | A
| 50 | MeV | 34.93 | 0.6392 | 8.74 | um | 4137 | A | 5174 | A
| 55 | MeV | 36.66 | 0.5935 | 9.25 | um | 4235 | A | 5286 | A
| 60 | MeV | 38.25 | 0.5544 | 9.73 | um | 4322 | A | 5385 | A
| 65 | MeV | 39.74 | 0.5205 | 10.2 | um | 4400 | A | 5475 | A
| 70 | MeV | 41.12 | 0.4909 | 10.65 | um | 4471 | A | 5557 | A
| 80 | MeV | 43.62 | 0.4415 | 11.51 | um | 4676 | A | 5700 | A
| 90 | MeV | 45.84 | 0.4018 | 12.33 | um | 4851 | A | 5823 | A
| 100 | MeV | 47.83 | 0.3691 | 13.11 | um | 5004 | A | 5931 | A
| 110 | MeV | 49.63 | 0.3417 | 13.87 | um | 5141 | A | 6027 | A
| 120 | MeV | 51.27 | 0.3184 | 14.6 | um | 5265 | A | 6113 | A
| 130 | MeV | 52.77 | 0.2984 | 15.3 | um | 5378 | A | 6192 | A
| 140 | MeV | 54.15 | 0.2808 | 15.99 | um | 5482 | A | 6264 | A
| 150 | MeV | 55.41 | 0.2654 | 16.66 | um | 5580 | A | 6330 | A
| 160 | MeV | 56.58 | 0.2517 | 17.32 | um | 5671 | A | 6392 | A
| 170 | MeV | 57.67 | 0.2394 | 17.96 | um | 5757 | A | 6450 | A
| 180 | MeV | 58.67 | 0.2284 | 18.6 | um | 5838 | A | 6505 | A
| 200 | MeV | 60.46 | 0.2093 | 19.83 | um | 6116 | A | 6605 | A
| 225 | MeV | 62.36 | 0.1898 | 21.33 | um | 6496 | A | 6717 | A
| 250 | MeV | 63.94 | 0.1738 | 22.79 | um | 6835 | A | 6817 | A
| 275 | MeV | 65.31 | 0.1605 | 24.22 | um | 7144 | A | 6909 | A
| 300 | MeV | 66.11 | 0.1492 | 25.62 | um | 7429 | A | 6993 | A
| 325 | MeV | 66.43 | 0.1395 | 27.02 | um | 7699 | A | 7072 | A
| 350 | MeV | 66.95 | 0.131 | 28.4 | um | 7957 | A | 7147 | A
| 375 | MeV | 67.33 | 0.1236 | 29.78 | um | 8202 | A | 7219 | A
| 400 | MeV | 67.61 | 0.117 | 31.14 | um | 8438 | A | 7287 | A
| 450 | MeV | 67.9 | 0.1059 | 33.87 | um | 9295 | A | 7415 | A
| 500 | MeV | 67.9 | 0.09679 | 36.59 | um | 1.01 | um | 7536 | A
| 550 | MeV | 67.7 | 0.08922 | 39.32 | um | 1.08 | um | 7650 | A
| 600 | MeV | 67.33 | 0.08282 | 42.05 | um | 1.15 | um | 7761 | A
| 650 | MeV | 66.85 | 0.07733 | 44.81 | um | 1.21 | um | 7867 | A
| 700 | MeV | 66.27 | 0.07255 | 47.59 | um | 1.28 | um | 7971 | A
| 800 | MeV | 64.95 | 0.06467 | 53.22 | um | 1.51 | um | 8173 | A
| 900 | MeV | 63.5 | 0.05842 | 58.98 | um | 1.71 | um | 8371 | A
| 1 | GeV | 62 | 0.05332 | 64.87 | um | 1.91 | um | 8566 | A
| 1.1 | GeV | 60.49 | 0.04909 | 70.91 | um | 2.09 | um | 8761 | A
| 1.2 | GeV | 59 | 0.04551 | 77.1 | um | 2.27 | um | 8957 | A
| 1.3 | GeV | 57.56 | 0.04245 | 83.45 | um | 2.44 | um | 9155 | A
| 1.4 | GeV | 56.16 | 0.03979 | 89.96 | um | 2.61 | um | 9355 | A
| 1.5 | GeV | 54.82 | 0.03747 | 96.62 | um | 2.78 | um | 9558 | A
| 1.6 | GeV | 53.52 | 0.03541 | 103.45 | um | 2.94 | um | 9764 | A
| 1.7 | GeV | 52.29 | 0.03358 | 110.44 | um | 3.1 | um | 9974 | A
| 1.8 | GeV | 51.1 | 0.03194 | 117.6 | um | 3.27 | um | 1.02 | um
| 2 | GeV | 48.88 | 0.02912 | 132.4 | um | 3.88 | um | 1.06 | um
| 2.25 | GeV | 46.35 | 0.02625 | 151.84 | um | 4.76 | um | 1.12 | um
| 2.5 | GeV | 44.07 | 0.02393 | 172.31 | um | 5.57 | um | 1.18 | um
| 2.75 | GeV | 41.99 | 0.022 | 193.81 | um | 6.35 | um | 1.25 | um
| 3 | GeV | 40.11 | 0.02037 | 216.35 | um | 7.11 | um | 1.31 | um
| 3.25 | GeV | 38.38 | 0.01898 | 239.93 | um | 7.85 | um | 1.38 | um
| 3.5 | GeV | 36.81 | 0.01777 | 264.54 | um | 8.59 | um | 1.46 | um
| 3.75 | GeV | 35.36 | 0.01672 | 290.18 | um | 9.33 | um | 1.53 | um
| 4 | GeV | 34.04 | 0.01579 | 316.84 | um | 10.06 | um | 1.61 | um
| 4.5 | GeV | 31.74 | 0.01422 | 373.14 | um | 12.84 | um | 1.79 | um
| 5 | GeV | 29.76 | 0.01294 | 433.35 | um | 15.41 | um | 1.97 | um
| 5.5 | GeV | 28.04 | 0.01189 | 497.4 | um | 17.88 | um | 2.16 | um
| 6 | GeV | 26.54 | 0.011 | 565.23 | um | 20.29 | um | 2.37 | um
| 6.5 | GeV | 25.21 | 0.01024 | 636.77 | um | 22.68 | um | 2.59 | um
| 7 | GeV | 24.03 | 0.009585 | 711.95 | um | 25.05 | um | 2.81 | um
| 8 | GeV | 22.02 | 0.008504 | 872.87 | um | 33.86 | um | 3.3 | um
| 9 | GeV | 20.37 | 0.007652 | 1.05 | mm | 41.93 | um | 3.83 | um
| 10 | GeV | 18.99 | 0.006961 | 1.24 | mm | 49.68 | um | 4.39 | um
| 11 | GeV | 17.83 | 0.006389 | 1.44 | mm | 57.25 | um | 4.99 | um
| 12 | GeV | 16.83 | 0.005908 | 1.65 | mm | 64.75 | um | 5.62 | um
| 13 | GeV | 15.96 | 0.005497 | 1.88 | mm | 72.21 | um | 6.28 | um
| 14 | GeV | 15.19 | 0.005141 | 2.11 | mm | 79.67 | um | 6.97 | um
| 15 | GeV | 14.52 | 0.004831 | 2.36 | mm | 87.12 | um | 7.69 | um
| 16 | GeV | 13.92 | 0.004558 | 2.62 | mm | 94.6 | um | 8.44 | um
| 17 | GeV | 13.38 | 0.004315 | 2.89 | mm | 102.08 | um | 9.22 | um
| 18 | GeV | 12.9 | 0.004097 | 3.18 | mm | 109.59 | um | 10.02 | um
| 20 | GeV | 12.06 | 0.003725 | 3.77 | mm | 138.08 | um | 11.69 | um
| 22.5 | GeV | 11.2 | 0.003348 | 4.57 | mm | 178.22 | um | 13.9 | um
| 25 | GeV | 10.49 | 0.003043 | 5.42 | mm | 215.32 | um | 16.25 | um
| 27.5 | GeV | 9.9 | 0.00279 | 6.33 | mm | 250.74 | um | 18.71 | um
| 30 | GeV | 9.404 | 0.002578 | 7.29 | mm | 285.11 | um | 21.28 | um
| 32.5 | GeV | 8.979 | 0.002397 | 8.29 | mm | 318.73 | um | 23.95 | um
| 35 | GeV | 8.613 | 0.002241 | 9.35 | mm | 351.79 | um | 26.71 | um
| 37.5 | GeV | 8.293 | 0.002104 | 10.44 | mm | 384.39 | um | 29.55 | um
| 40 | GeV | 8.012 | 0.001984 | 11.58 | mm | 416.59 | um | 32.46 | um
| 45 | GeV | 7.542 | 0.001782 | 13.96 | mm | 535.75 | um | 38.49 | um
| 50 | GeV | 7.164 | 0.001619 | 16.48 | mm | 643.38 | um | 44.74 | um
| 55 | GeV | 6.855 | 0.001484 | 19.12 | mm | 743.99 | um | 51.18 | um
| 60 | GeV | 6.599 | 0.00137 | 21.87 | mm | 839.69 | um | 57.77 | um
| 65 | GeV | 6.383 | 0.001274 | 24.72 | mm | 931.57 | um | 64.49 | um
| 70 | GeV | 6.199 | 0.00119 | 27.66 | mm | 1.02 | mm | 71.3 | um
| 80 | GeV | 5.904 | 0.001053 | 33.78 | mm | 1.34 | mm | 85.15 | um
| 90 | GeV | 5.68 | 0.0009453 | 40.17 | mm | 1.61 | mm | 99.19 | um
| 100 | GeV | 5.507 | 0.0008581 | 46.79 | mm | 1.87 | mm | 113.3 | um
| 110 | GeV | 5.369 | 0.0007862 | 53.6 | mm | 2.1 | mm | 127.42 | um
| 120 | GeV | 5.259 | 0.0007258 | 60.56 | mm | 2.32 | mm | 141.49 | um
| 130 | GeV | 5.169 | 0.0006743 | 67.66 | mm | 2.53 | mm | 155.47 | um
| 132 | GeV | 5.155 | 0.0006649 | 69.09 | mm | 2.54 | mm | 158.26 | um
-----------------------------------------------------------
| Multiply | Stopping | by | for | Stopping | Units
| ------------------- | ------------------
| 27.019 | eV | / | Angstrom
| 270.19 | keV | / | micron
| 270.19 | MeV | / | mm
| 1 | keV | / | (ug/cm2)
| 1 | MeV | / | (mg/cm2)
| 1000 | keV | / | (mg/cm2)
| 44.804 | eV | / | (1E15 | atoms/cm2)
| 0.04044 | L.S.S. | reduced | units
==================================================================
| (C) | 1.9842e+19 | by | J.P. | Biersack | and | J.F. | Ziegler

## Xe-132 in Carbon
==================================================================
| SRIM | version | ---> | SRIM-2013.00
| Calc. | date | ---> | June | 10, | 2017
==================================================================
| Disk | File | Name | = | SRIM | Outputs\Xe-132 | in | Carbon.txt
| Ion | = | Xenon | [54] | , | Mass | = | 132 | amu
| Target | Density | = | 2.253 | g/cm3 | = | 1.1296e+23 | atoms/cm3
| ======= | Target | Composition | ========
| Atom | Atom | Atomic | Mass
| Name | Numb | Percent | Percent
| ---- | ---- | ------- | -------
| C | 6 | 100 | 100
====================================
| Bragg | Correction | = | 0%
| Stopping | Units | = | MeV | / | (mg/cm2)
| See | bottom | of | Table | for | other | Stopping | units
| Ion | dE/dx | dE/dx | Projected | Longitudinal | Lateral
| Energy | Elec. | Nuclear | Range | Straggling | Straggling
| -------------- | ---------- | ---------- | ---------- | ---------- | ----------
| 1.4 | keV | 0.2834 | 3.012 | 39 | A | 9 | A | 6 | A
| 1.5 | keV | 0.2933 | 3.112 | 40 | A | 9 | A | 6 | A
| 1.6 | keV | 0.3029 | 3.209 | 41 | A | 9 | A | 6 | A
| 1.7 | keV | 0.3123 | 3.301 | 42 | A | 9 | A | 7 | A
| 1.8 | keV | 0.3213 | 3.389 | 43 | A | 10 | A | 7 | A
| 2 | keV | 0.3387 | 3.557 | 45 | A | 10 | A | 7 | A
| 2.25 | keV | 0.3593 | 3.751 | 48 | A | 11 | A | 8 | A
| 2.5 | keV | 0.3787 | 3.93 | 50 | A | 11 | A | 8 | A
| 2.75 | keV | 0.3972 | 4.097 | 53 | A | 12 | A | 8 | A
| 3 | keV | 0.4148 | 4.253 | 55 | A | 12 | A | 9 | A
| 3.25 | keV | 0.4318 | 4.4 | 57 | A | 12 | A | 9 | A
| 3.5 | keV | 0.4481 | 4.538 | 59 | A | 13 | A | 9 | A
| 3.75 | keV | 0.4638 | 4.669 | 61 | A | 13 | A | 9 | A
| 4 | keV | 0.479 | 4.794 | 63 | A | 13 | A | 10 | A
| 4.5 | keV | 0.5081 | 5.025 | 67 | A | 14 | A | 10 | A
| 5 | keV | 0.5355 | 5.237 | 71 | A | 15 | A | 11 | A
| 5.5 | keV | 0.5617 | 5.432 | 74 | A | 15 | A | 11 | A
| 6 | keV | 0.5867 | 5.613 | 77 | A | 16 | A | 12 | A
| 6.5 | keV | 0.6106 | 5.782 | 81 | A | 17 | A | 12 | A
| 7 | keV | 0.6337 | 5.94 | 84 | A | 17 | A | 13 | A
| 8 | keV | 0.6774 | 6.227 | 90 | A | 18 | A | 14 | A
| 9 | keV | 0.7185 | 6.485 | 96 | A | 19 | A | 14 | A
| 10 | keV | 0.7574 | 6.717 | 101 | A | 20 | A | 15 | A
| 11 | keV | 0.7943 | 6.928 | 107 | A | 21 | A | 16 | A
| 12 | keV | 0.8297 | 7.121 | 112 | A | 22 | A | 17 | A
| 13 | keV | 0.8635 | 7.299 | 117 | A | 23 | A | 17 | A
| 14 | keV | 0.8961 | 7.464 | 122 | A | 23 | A | 18 | A
| 15 | keV | 0.9276 | 7.618 | 127 | A | 24 | A | 19 | A
| 16 | keV | 0.958 | 7.761 | 132 | A | 25 | A | 19 | A
| 17 | keV | 0.9875 | 7.895 | 137 | A | 26 | A | 20 | A
| 18 | keV | 1.016 | 8.02 | 141 | A | 26 | A | 21 | A
| 20 | keV | 1.071 | 8.25 | 150 | A | 28 | A | 22 | A
| 22.5 | keV | 1.136 | 8.504 | 161 | A | 29 | A | 23 | A
| 25 | keV | 1.198 | 8.727 | 172 | A | 31 | A | 25 | A
| 27.5 | keV | 1.256 | 8.925 | 182 | A | 33 | A | 26 | A
| 30 | keV | 1.312 | 9.102 | 192 | A | 34 | A | 28 | A
| 32.5 | keV | 1.365 | 9.262 | 202 | A | 35 | A | 29 | A
| 35 | keV | 1.417 | 9.405 | 212 | A | 37 | A | 30 | A
| 37.5 | keV | 1.467 | 9.536 | 222 | A | 38 | A | 31 | A
| 40 | keV | 1.515 | 9.656 | 231 | A | 39 | A | 33 | A
| 45 | keV | 1.607 | 9.865 | 250 | A | 42 | A | 35 | A
| 50 | keV | 1.694 | 10.04 | 268 | A | 45 | A | 37 | A
| 55 | keV | 1.776 | 10.19 | 285 | A | 47 | A | 40 | A
| 60 | keV | 1.855 | 10.32 | 303 | A | 49 | A | 42 | A
| 65 | keV | 1.931 | 10.43 | 320 | A | 52 | A | 44 | A
| 70 | keV | 2.004 | 10.53 | 337 | A | 54 | A | 46 | A
| 80 | keV | 2.142 | 10.69 | 370 | A | 58 | A | 50 | A
| 90 | keV | 2.272 | 10.81 | 403 | A | 62 | A | 54 | A
| 100 | keV | 2.395 | 10.9 | 435 | A | 66 | A | 58 | A
| 110 | keV | 2.512 | 10.96 | 466 | A | 70 | A | 61 | A
| 120 | keV | 2.624 | 11.01 | 498 | A | 74 | A | 65 | A
| 130 | keV | 2.731 | 11.04 | 529 | A | 78 | A | 68 | A
| 140 | keV | 2.834 | 11.06 | 559 | A | 82 | A | 72 | A
| 150 | keV | 2.933 | 11.07 | 590 | A | 85 | A | 75 | A
| 160 | keV | 3.029 | 11.07 | 620 | A | 89 | A | 79 | A
| 170 | keV | 3.123 | 11.07 | 650 | A | 92 | A | 82 | A
| 180 | keV | 3.213 | 11.06 | 680 | A | 96 | A | 85 | A
| 200 | keV | 3.387 | 11.02 | 739 | A | 103 | A | 92 | A
| 225 | keV | 3.593 | 10.95 | 813 | A | 111 | A | 100 | A
| 250 | keV | 3.787 | 10.87 | 886 | A | 120 | A | 107 | A
| 275 | keV | 3.896 | 10.77 | 959 | A | 128 | A | 115 | A
| 300 | keV | 3.936 | 10.67 | 1032 | A | 136 | A | 123 | A
| 325 | keV | 4.002 | 10.57 | 1105 | A | 143 | A | 130 | A
| 350 | keV | 4.084 | 10.46 | 1178 | A | 151 | A | 137 | A
| 375 | keV | 4.174 | 10.35 | 1252 | A | 159 | A | 145 | A
| 400 | keV | 4.268 | 10.24 | 1326 | A | 166 | A | 152 | A
| 450 | keV | 4.461 | 10.01 | 1474 | A | 182 | A | 166 | A
| 500 | keV | 4.65 | 9.798 | 1623 | A | 197 | A | 181 | A
| 550 | keV | 4.832 | 9.587 | 1772 | A | 212 | A | 195 | A
| 600 | keV | 5.006 | 9.383 | 1921 | A | 226 | A | 209 | A
| 650 | keV | 5.172 | 9.187 | 2071 | A | 240 | A | 222 | A
| 700 | keV | 5.331 | 8.999 | 2221 | A | 254 | A | 236 | A
| 800 | keV | 5.63 | 8.646 | 2523 | A | 282 | A | 263 | A
| 900 | keV | 5.911 | 8.321 | 2827 | A | 309 | A | 290 | A
| 1 | MeV | 6.176 | 8.022 | 3131 | A | 335 | A | 316 | A
| 1.1 | MeV | 6.427 | 7.747 | 3436 | A | 361 | A | 342 | A
| 1.2 | MeV | 6.665 | 7.493 | 3742 | A | 385 | A | 368 | A
| 1.3 | MeV | 6.892 | 7.257 | 4049 | A | 409 | A | 393 | A
| 1.4 | MeV | 7.108 | 7.038 | 4356 | A | 432 | A | 418 | A
| 1.5 | MeV | 7.315 | 6.835 | 4663 | A | 454 | A | 443 | A
| 1.6 | MeV | 7.513 | 6.644 | 4970 | A | 476 | A | 467 | A
| 1.7 | MeV | 7.704 | 6.466 | 5277 | A | 497 | A | 491 | A
| 1.8 | MeV | 7.89 | 6.298 | 5584 | A | 517 | A | 514 | A
| 2 | MeV | 8.246 | 5.993 | 6197 | A | 560 | A | 561 | A
| 2.25 | MeV | 8.676 | 5.656 | 6960 | A | 612 | A | 617 | A
| 2.5 | MeV | 9.096 | 5.361 | 7718 | A | 661 | A | 672 | A
| 2.75 | MeV | 9.508 | 5.1 | 8469 | A | 706 | A | 724 | A
| 3 | MeV | 9.913 | 4.868 | 9213 | A | 749 | A | 775 | A
| 3.25 | MeV | 10.31 | 4.659 | 9948 | A | 789 | A | 824 | A
| 3.5 | MeV | 10.7 | 4.469 | 1.07 | um | 827 | A | 871 | A
| 3.75 | MeV | 11.08 | 4.297 | 1.14 | um | 862 | A | 917 | A
| 4 | MeV | 11.45 | 4.14 | 1.21 | um | 896 | A | 961 | A
| 4.5 | MeV | 12.17 | 3.863 | 1.35 | um | 968 | A | 1044 | A
| 5 | MeV | 12.85 | 3.625 | 1.48 | um | 1033 | A | 1122 | A
| 5.5 | MeV | 13.51 | 3.419 | 1.62 | um | 1092 | A | 1195 | A
| 6 | MeV | 14.14 | 3.238 | 1.74 | um | 1145 | A | 1264 | A
| 6.5 | MeV | 14.75 | 3.078 | 1.87 | um | 1193 | A | 1328 | A
| 7 | MeV | 15.35 | 2.935 | 1.99 | um | 1238 | A | 1389 | A
| 8 | MeV | 16.52 | 2.69 | 2.22 | um | 1338 | A | 1501 | A
| 9 | MeV | 17.65 | 2.487 | 2.45 | um | 1424 | A | 1600 | A
| 10 | MeV | 18.77 | 2.317 | 2.66 | um | 1497 | A | 1691 | A
| 11 | MeV | 19.88 | 2.17 | 2.87 | um | 1562 | A | 1772 | A
| 12 | MeV | 20.98 | 2.044 | 3.06 | um | 1619 | A | 1846 | A
| 13 | MeV | 22.08 | 1.933 | 3.25 | um | 1670 | A | 1914 | A
| 14 | MeV | 23.18 | 1.834 | 3.43 | um | 1715 | A | 1976 | A
| 15 | MeV | 24.27 | 1.747 | 3.6 | um | 1756 | A | 2033 | A
| 16 | MeV | 25.35 | 1.668 | 3.77 | um | 1793 | A | 2086 | A
| 17 | MeV | 26.43 | 1.597 | 3.93 | um | 1827 | A | 2134 | A
| 18 | MeV | 27.49 | 1.532 | 4.09 | um | 1857 | A | 2179 | A
| 20 | MeV | 29.59 | 1.419 | 4.38 | um | 1934 | A | 2260 | A
| 22.5 | MeV | 32.12 | 1.301 | 4.72 | um | 2025 | A | 2348 | A
| 25 | MeV | 34.55 | 1.203 | 5.04 | um | 2101 | A | 2423 | A
| 27.5 | MeV | 36.86 | 1.12 | 5.34 | um | 2165 | A | 2488 | A
| 30 | MeV | 39.05 | 1.049 | 5.63 | um | 2220 | A | 2545 | A
| 32.5 | MeV | 41.12 | 0.9871 | 5.9 | um | 2268 | A | 2596 | A
| 35 | MeV | 43.08 | 0.9328 | 6.15 | um | 2311 | A | 2642 | A
| 37.5 | MeV | 44.92 | 0.8847 | 6.4 | um | 2350 | A | 2683 | A
| 40 | MeV | 46.65 | 0.8417 | 6.64 | um | 2385 | A | 2721 | A
| 45 | MeV | 49.8 | 0.7683 | 7.09 | um | 2487 | A | 2787 | A
| 50 | MeV | 52.6 | 0.7076 | 7.52 | um | 2575 | A | 2844 | A
| 55 | MeV | 55.08 | 0.6566 | 7.92 | um | 2651 | A | 2894 | A
| 60 | MeV | 57.29 | 0.613 | 8.31 | um | 2719 | A | 2939 | A
| 65 | MeV | 59.26 | 0.5753 | 8.69 | um | 2781 | A | 2979 | A
| 70 | MeV | 61.03 | 0.5423 | 9.06 | um | 2837 | A | 3016 | A
| 80 | MeV | 64.08 | 0.4874 | 9.76 | um | 3020 | A | 3080 | A
| 90 | MeV | 66.59 | 0.4433 | 10.43 | um | 3179 | A | 3136 | A
| 100 | MeV | 68.7 | 0.407 | 11.08 | um | 3320 | A | 3185 | A
| 110 | MeV | 70.48 | 0.3767 | 11.72 | um | 3447 | A | 3230 | A
| 120 | MeV | 72.01 | 0.3509 | 12.34 | um | 3564 | A | 3270 | A
| 130 | MeV | 73.34 | 0.3286 | 12.94 | um | 3673 | A | 3307 | A
| 140 | MeV | 74.49 | 0.3092 | 13.54 | um | 3775 | A | 3342 | A
| 150 | MeV | 75.49 | 0.2921 | 14.13 | um | 3871 | A | 3374 | A
| 160 | MeV | 76.38 | 0.277 | 14.71 | um | 3963 | A | 3405 | A
| 170 | MeV | 77.16 | 0.2634 | 15.29 | um | 4051 | A | 3433 | A
| 180 | MeV | 77.85 | 0.2512 | 15.86 | um | 4134 | A | 3461 | A
| 200 | MeV | 78.99 | 0.2301 | 16.99 | um | 4439 | A | 3512 | A
| 225 | MeV | 80.07 | 0.2086 | 18.38 | um | 4863 | A | 3572 | A
| 250 | MeV | 80.84 | 0.1909 | 19.76 | um | 5245 | A | 3626 | A
| 275 | MeV | 81.76 | 0.1762 | 21.12 | um | 5593 | A | 3677 | A
| 300 | MeV | 82.44 | 0.1638 | 22.46 | um | 5914 | A | 3725 | A
| 325 | MeV | 82.49 | 0.1531 | 23.81 | um | 6217 | A | 3770 | A
| 350 | MeV | 82.73 | 0.1438 | 25.15 | um | 6504 | A | 3814 | A
| 375 | MeV | 82.86 | 0.1356 | 26.49 | um | 6777 | A | 3856 | A
| 400 | MeV | 82.9 | 0.1283 | 27.82 | um | 7040 | A | 3896 | A
| 450 | MeV | 82.73 | 0.1161 | 30.5 | um | 7999 | A | 3974 | A
| 500 | MeV | 82.31 | 0.1061 | 33.18 | um | 8860 | A | 4048 | A
| 550 | MeV | 81.7 | 0.09777 | 35.89 | um | 9655 | A | 4120 | A
| 600 | MeV | 80.95 | 0.09073 | 38.61 | um | 1.04 | um | 4190 | A
| 650 | MeV | 80.11 | 0.08469 | 41.37 | um | 1.11 | um | 4259 | A
| 700 | MeV | 79.2 | 0.07945 | 44.15 | um | 1.18 | um | 4326 | A
| 800 | MeV | 77.25 | 0.07079 | 49.82 | um | 1.43 | um | 4460 | A
| 900 | MeV | 75.23 | 0.06393 | 55.64 | um | 1.65 | um | 4593 | A
| 1 | GeV | 73.22 | 0.05834 | 61.61 | um | 1.85 | um | 4726 | A
| 1.1 | GeV | 71.27 | 0.0537 | 67.75 | um | 2.05 | um | 4860 | A
| 1.2 | GeV | 69.4 | 0.04977 | 74.06 | um | 2.23 | um | 4996 | A
| 1.3 | GeV | 67.62 | 0.04641 | 80.54 | um | 2.41 | um | 5134 | A
| 1.4 | GeV | 65.93 | 0.0435 | 87.18 | um | 2.59 | um | 5274 | A
| 1.5 | GeV | 64.34 | 0.04095 | 93.99 | um | 2.76 | um | 5417 | A
| 1.6 | GeV | 62.84 | 0.0387 | 100.97 | um | 2.94 | um | 5563 | A
| 1.7 | GeV | 61.41 | 0.0367 | 108.11 | um | 3.1 | um | 5711 | A
| 1.8 | GeV | 60.07 | 0.0349 | 115.42 | um | 3.27 | um | 5863 | A
| 2 | GeV | 57.58 | 0.03181 | 130.51 | um | 3.91 | um | 6175 | A
| 2.25 | GeV | 54.79 | 0.02867 | 150.26 | um | 4.8 | um | 6581 | A
| 2.5 | GeV | 52.27 | 0.02613 | 170.99 | um | 5.63 | um | 7007 | A
| 2.75 | GeV | 49.95 | 0.02402 | 192.7 | um | 6.41 | um | 7452 | A
| 3 | GeV | 47.78 | 0.02223 | 215.41 | um | 7.17 | um | 7916 | A
| 3.25 | GeV | 45.71 | 0.02071 | 239.15 | um | 7.92 | um | 8401 | A
| 3.5 | GeV | 43.72 | 0.01939 | 263.97 | um | 8.66 | um | 8907 | A
| 3.75 | GeV | 41.76 | 0.01824 | 289.93 | um | 9.41 | um | 9436 | A
| 4 | GeV | 39.9 | 0.01722 | 317.11 | um | 10.17 | um | 9989 | A
| 4.5 | GeV | 37.11 | 0.01551 | 374.79 | um | 13.04 | um | 1.12 | um
| 5 | GeV | 34.73 | 0.01412 | 436.61 | um | 15.7 | um | 1.24 | um
| 5.5 | GeV | 32.66 | 0.01296 | 502.51 | um | 18.26 | um | 1.38 | um
| 6 | GeV | 30.86 | 0.01199 | 572.41 | um | 20.77 | um | 1.52 | um
| 6.5 | GeV | 29.27 | 0.01117 | 646.24 | um | 23.24 | um | 1.67 | um
| 7 | GeV | 27.87 | 0.01045 | 723.94 | um | 25.71 | um | 1.82 | um
| 8 | GeV | 25.48 | 0.009269 | 890.55 | um | 34.88 | um | 2.16 | um
| 9 | GeV | 23.53 | 0.008338 | 1.07 | mm | 43.3 | um | 2.52 | um
| 10 | GeV | 21.9 | 0.007584 | 1.27 | mm | 51.39 | um | 2.91 | um
| 11 | GeV | 20.53 | 0.00696 | 1.48 | mm | 59.31 | um | 3.32 | um
| 12 | GeV | 19.35 | 0.006435 | 1.7 | mm | 67.16 | um | 3.76 | um
| 13 | GeV | 18.33 | 0.005987 | 1.94 | mm | 74.98 | um | 4.21 | um
| 14 | GeV | 17.44 | 0.005599 | 2.18 | mm | 82.8 | um | 4.69 | um
| 15 | GeV | 16.65 | 0.005261 | 2.44 | mm | 90.64 | um | 5.19 | um
| 16 | GeV | 15.95 | 0.004963 | 2.72 | mm | 98.49 | um | 5.71 | um
| 17 | GeV | 15.32 | 0.004698 | 3 | mm | 106.37 | um | 6.24 | um
| 18 | GeV | 14.75 | 0.004461 | 3.3 | mm | 114.27 | um | 6.8 | um
| 20 | GeV | 13.78 | 0.004054 | 3.92 | mm | 144.29 | um | 7.96 | um
| 22.5 | GeV | 12.77 | 0.003644 | 4.76 | mm | 186.63 | um | 9.5 | um
| 25 | GeV | 11.95 | 0.003311 | 5.65 | mm | 225.79 | um | 11.13 | um
| 27.5 | GeV | 11.26 | 0.003036 | 6.61 | mm | 263.24 | um | 12.84 | um
| 30 | GeV | 10.69 | 0.002805 | 7.62 | mm | 299.6 | um | 14.64 | um
| 32.5 | GeV | 10.2 | 0.002608 | 8.68 | mm | 335.22 | um | 16.5 | um
| 35 | GeV | 9.771 | 0.002438 | 9.8 | mm | 370.28 | um | 18.43 | um
| 37.5 | GeV | 9.4 | 0.002289 | 10.95 | mm | 404.89 | um | 20.41 | um
| 40 | GeV | 9.074 | 0.002158 | 12.16 | mm | 439.12 | um | 22.46 | um
| 45 | GeV | 8.528 | 0.001938 | 14.68 | mm | 565.89 | um | 26.68 | um
| 50 | GeV | 8.09 | 0.00176 | 17.35 | mm | 680.52 | um | 31.07 | um
| 55 | GeV | 7.731 | 0.001613 | 20.16 | mm | 787.85 | um | 35.6 | um
| 60 | GeV | 7.433 | 0.00149 | 23.09 | mm | 890.07 | um | 40.25 | um
| 65 | GeV | 7.181 | 0.001385 | 26.12 | mm | 988.37 | um | 44.99 | um
| 70 | GeV | 6.966 | 0.001294 | 29.26 | mm | 1.08 | mm | 49.8 | um
| 80 | GeV | 6.622 | 0.001145 | 35.8 | mm | 1.42 | mm | 59.6 | um
| 90 | GeV | 6.358 | 0.001027 | 42.64 | mm | 1.72 | mm | 69.56 | um
| 100 | GeV | 6.153 | 0.0009326 | 49.74 | mm | 1.99 | mm | 79.59 | um
| 110 | GeV | 5.989 | 0.0008543 | 57.05 | mm | 2.25 | mm | 89.65 | um
| 120 | GeV | 5.856 | 0.0007886 | 64.54 | mm | 2.48 | mm | 99.7 | um
| 130 | GeV | 5.748 | 0.0007326 | 72.2 | mm | 2.71 | mm | 109.7 | um
| 132 | GeV | 5.73 | 0.0007224 | 73.74 | mm | 2.72 | mm | 111.69 | um
-----------------------------------------------------------
| Multiply | Stopping | by | for | Stopping | Units
| ------------------- | ------------------
| 22.529 | eV | / | Angstrom
| 225.29 | keV | / | micron
| 225.29 | MeV | / | mm
| 1 | keV | / | (ug/cm2)
| 1 | MeV | / | (mg/cm2)
| 1000 | keV | / | (mg/cm2)
| 19.945 | eV | / | (1E15 | atoms/cm2)
| 0.033287 | L.S.S. | reduced | units
==================================================================
| (C) | 1.9842e+19 | by | J.P. | Biersack | and | J.F. | Ziegler

## Xe-132 in Gold
==================================================================
| SRIM | version | ---> | SRIM-2013.00
| Calc. | date | ---> | July | 06, | 2015
==================================================================
| Disk | File | Name | = | SRIM | Outputs\Xenon | in | Gold.txt
| Ion | = | Xenon | [54] | , | Mass | = | 132 | amu
| Target | Density | = | 19.311 | g/cm3 | = | 5.904e+22 | atoms/cm3
| ======= | Target | Composition | ========
| Atom | Atom | Atomic | Mass
| Name | Numb | Percent | Percent
| ---- | ---- | ------- | -------
| Au | 79 | 100 | 100
====================================
| Bragg | Correction | = | 0%
| Stopping | Units | = | MeV | / | (mg/cm2)
| See | bottom | of | Table | for | other | Stopping | units
| Ion | dE/dx | dE/dx | Projected | Longitudinal | Lateral
| Energy | Elec. | Nuclear | Range | Straggling | Straggling
| -------------- | ---------- | ---------- | ---------- | ---------- | ----------
| 1.4 | keV | 0.02258 | 0.5234 | 11 | A | 10 | A | 8 | A
| 1.5 | keV | 0.02337 | 0.5427 | 12 | A | 11 | A | 8 | A
| 1.6 | keV | 0.02414 | 0.5612 | 12 | A | 11 | A | 8 | A
| 1.7 | keV | 0.02488 | 0.5791 | 12 | A | 11 | A | 9 | A
| 1.8 | keV | 0.0256 | 0.5964 | 13 | A | 11 | A | 9 | A
| 2 | keV | 0.02699 | 0.6294 | 13 | A | 12 | A | 9 | A
| 2.25 | keV | 0.02862 | 0.6679 | 14 | A | 12 | A | 10 | A
| 2.5 | keV | 0.03017 | 0.7039 | 15 | A | 13 | A | 10 | A
| 2.75 | keV | 0.03165 | 0.7377 | 15 | A | 14 | A | 10 | A
| 3 | keV | 0.03305 | 0.7696 | 16 | A | 14 | A | 11 | A
| 3.25 | keV | 0.0344 | 0.7999 | 17 | A | 15 | A | 11 | A
| 3.5 | keV | 0.0357 | 0.8287 | 17 | A | 15 | A | 12 | A
| 3.75 | keV | 0.03695 | 0.8562 | 18 | A | 16 | A | 12 | A
| 4 | keV | 0.03817 | 0.8825 | 18 | A | 16 | A | 12 | A
| 4.5 | keV | 0.04048 | 0.9319 | 20 | A | 17 | A | 13 | A
| 5 | keV | 0.04267 | 0.9777 | 21 | A | 18 | A | 14 | A
| 5.5 | keV | 0.04475 | 1.02 | 22 | A | 18 | A | 14 | A
| 6 | keV | 0.04674 | 1.06 | 23 | A | 19 | A | 15 | A
| 6.5 | keV | 0.04865 | 1.098 | 24 | A | 20 | A | 15 | A
| 7 | keV | 0.05049 | 1.134 | 25 | A | 21 | A | 16 | A
| 8 | keV | 0.05398 | 1.2 | 27 | A | 22 | A | 17 | A
| 9 | keV | 0.05725 | 1.26 | 28 | A | 23 | A | 18 | A
| 10 | keV | 0.06035 | 1.315 | 30 | A | 24 | A | 19 | A
| 11 | keV | 0.06329 | 1.366 | 32 | A | 26 | A | 20 | A
| 12 | keV | 0.06611 | 1.413 | 33 | A | 27 | A | 20 | A
| 13 | keV | 0.06881 | 1.457 | 35 | A | 28 | A | 21 | A
| 14 | keV | 0.0714 | 1.498 | 36 | A | 29 | A | 22 | A
| 15 | keV | 0.07391 | 1.537 | 38 | A | 30 | A | 23 | A
| 16 | keV | 0.07633 | 1.574 | 39 | A | 31 | A | 23 | A
| 17 | keV | 0.07868 | 1.609 | 41 | A | 32 | A | 24 | A
| 18 | keV | 0.08096 | 1.642 | 42 | A | 33 | A | 25 | A
| 20 | keV | 0.08534 | 1.704 | 45 | A | 35 | A | 26 | A
| 22.5 | keV | 0.09052 | 1.773 | 48 | A | 37 | A | 28 | A
| 25 | keV | 0.09542 | 1.836 | 52 | A | 40 | A | 30 | A
| 27.5 | keV | 0.1001 | 1.893 | 55 | A | 42 | A | 31 | A
| 30 | keV | 0.1045 | 1.945 | 58 | A | 44 | A | 33 | A
| 32.5 | keV | 0.1088 | 1.993 | 61 | A | 46 | A | 34 | A
| 35 | keV | 0.1129 | 2.037 | 64 | A | 48 | A | 35 | A
| 37.5 | keV | 0.1169 | 2.079 | 67 | A | 50 | A | 37 | A
| 40 | keV | 0.1207 | 2.117 | 70 | A | 52 | A | 38 | A
| 45 | keV | 0.128 | 2.187 | 76 | A | 56 | A | 41 | A
| 50 | keV | 0.1349 | 2.249 | 81 | A | 59 | A | 43 | A
| 55 | keV | 0.1415 | 2.304 | 87 | A | 63 | A | 46 | A
| 60 | keV | 0.1478 | 2.353 | 92 | A | 67 | A | 48 | A
| 65 | keV | 0.1539 | 2.398 | 97 | A | 70 | A | 50 | A
| 70 | keV | 0.1597 | 2.439 | 103 | A | 73 | A | 53 | A
| 80 | keV | 0.1707 | 2.51 | 113 | A | 80 | A | 57 | A
| 90 | keV | 0.181 | 2.571 | 123 | A | 86 | A | 62 | A
| 100 | keV | 0.1908 | 2.623 | 133 | A | 92 | A | 66 | A
| 110 | keV | 0.2001 | 2.668 | 143 | A | 98 | A | 70 | A
| 120 | keV | 0.209 | 2.707 | 153 | A | 104 | A | 75 | A
| 130 | keV | 0.2176 | 2.741 | 163 | A | 110 | A | 79 | A
| 140 | keV | 0.2258 | 2.772 | 172 | A | 116 | A | 83 | A
| 150 | keV | 0.2337 | 2.798 | 182 | A | 121 | A | 87 | A
| 160 | keV | 0.2414 | 2.822 | 191 | A | 127 | A | 91 | A
| 170 | keV | 0.2488 | 2.843 | 201 | A | 132 | A | 95 | A
| 180 | keV | 0.256 | 2.861 | 210 | A | 138 | A | 99 | A
| 200 | keV | 0.2699 | 2.893 | 229 | A | 149 | A | 106 | A
| 225 | keV | 0.2862 | 2.923 | 252 | A | 162 | A | 116 | A
| 250 | keV | 0.3017 | 2.945 | 276 | A | 175 | A | 125 | A
| 275 | keV | 0.314 | 2.961 | 299 | A | 188 | A | 134 | A
| 300 | keV | 0.3262 | 2.972 | 322 | A | 201 | A | 143 | A
| 325 | keV | 0.3406 | 2.979 | 346 | A | 214 | A | 152 | A
| 350 | keV | 0.3559 | 2.983 | 369 | A | 227 | A | 160 | A
| 375 | keV | 0.3711 | 2.984 | 392 | A | 240 | A | 169 | A
| 400 | keV | 0.3858 | 2.983 | 416 | A | 252 | A | 178 | A
| 450 | keV | 0.4131 | 2.976 | 463 | A | 277 | A | 195 | A
| 500 | keV | 0.4374 | 2.963 | 510 | A | 302 | A | 212 | A
| 550 | keV | 0.459 | 2.947 | 558 | A | 327 | A | 229 | A
| 600 | keV | 0.4785 | 2.927 | 605 | A | 352 | A | 246 | A
| 650 | keV | 0.4964 | 2.906 | 654 | A | 377 | A | 262 | A
| 700 | keV | 0.5133 | 2.884 | 703 | A | 402 | A | 279 | A
| 800 | keV | 0.5451 | 2.836 | 801 | A | 451 | A | 312 | A
| 900 | keV | 0.5758 | 2.786 | 902 | A | 500 | A | 346 | A
| 1 | MeV | 0.6064 | 2.736 | 1004 | A | 549 | A | 379 | A
| 1.1 | MeV | 0.6375 | 2.687 | 1108 | A | 598 | A | 412 | A
| 1.2 | MeV | 0.6693 | 2.638 | 1213 | A | 647 | A | 446 | A
| 1.3 | MeV | 0.7019 | 2.59 | 1319 | A | 696 | A | 480 | A
| 1.4 | MeV | 0.7352 | 2.544 | 1427 | A | 745 | A | 514 | A
| 1.5 | MeV | 0.7692 | 2.499 | 1535 | A | 793 | A | 549 | A
| 1.6 | MeV | 0.8038 | 2.456 | 1645 | A | 841 | A | 583 | A
| 1.7 | MeV | 0.8388 | 2.414 | 1755 | A | 888 | A | 618 | A
| 1.8 | MeV | 0.8742 | 2.374 | 1867 | A | 935 | A | 653 | A
| 2 | MeV | 0.9457 | 2.297 | 2091 | A | 1028 | A | 723 | A
| 2.25 | MeV | 1.036 | 2.209 | 2375 | A | 1141 | A | 812 | A
| 2.5 | MeV | 1.125 | 2.127 | 2662 | A | 1252 | A | 900 | A
| 2.75 | MeV | 1.214 | 2.053 | 2950 | A | 1360 | A | 988 | A
| 3 | MeV | 1.301 | 1.984 | 3239 | A | 1465 | A | 1075 | A
| 3.25 | MeV | 1.387 | 1.92 | 3529 | A | 1567 | A | 1162 | A
| 3.5 | MeV | 1.47 | 1.861 | 3819 | A | 1666 | A | 1248 | A
| 3.75 | MeV | 1.552 | 1.807 | 4109 | A | 1763 | A | 1333 | A
| 4 | MeV | 1.631 | 1.755 | 4399 | A | 1857 | A | 1418 | A
| 4.5 | MeV | 1.785 | 1.663 | 4977 | A | 2037 | A | 1583 | A
| 5 | MeV | 1.931 | 1.581 | 5552 | A | 2207 | A | 1743 | A
| 5.5 | MeV | 2.072 | 1.508 | 6122 | A | 2368 | A | 1899 | A
| 6 | MeV | 2.207 | 1.442 | 6688 | A | 2521 | A | 2050 | A
| 6.5 | MeV | 2.339 | 1.383 | 7248 | A | 2666 | A | 2196 | A
| 7 | MeV | 2.467 | 1.329 | 7802 | A | 2804 | A | 2337 | A
| 8 | MeV | 2.715 | 1.235 | 8891 | A | 3059 | A | 2607 | A
| 9 | MeV | 2.958 | 1.156 | 9952 | A | 3290 | A | 2860 | A
| 10 | MeV | 3.197 | 1.087 | 1.1 | um | 3499 | A | 3096 | A
| 11 | MeV | 3.435 | 1.027 | 1.2 | um | 3688 | A | 3317 | A
| 12 | MeV | 3.672 | 0.9748 | 1.3 | um | 3861 | A | 3524 | A
| 13 | MeV | 3.91 | 0.9281 | 1.39 | um | 4018 | A | 3718 | A
| 14 | MeV | 4.148 | 0.8862 | 1.48 | um | 4161 | A | 3900 | A
| 15 | MeV | 4.386 | 0.8485 | 1.57 | um | 4293 | A | 4071 | A
| 16 | MeV | 4.625 | 0.8143 | 1.66 | um | 4413 | A | 4231 | A
| 17 | MeV | 4.865 | 0.7831 | 1.74 | um | 4523 | A | 4381 | A
| 18 | MeV | 5.104 | 0.7545 | 1.82 | um | 4625 | A | 4522 | A
| 20 | MeV | 5.58 | 0.704 | 1.97 | um | 4806 | A | 4781 | A
| 22.5 | MeV | 6.171 | 0.6507 | 2.15 | um | 4999 | A | 5065 | A
| 25 | MeV | 6.751 | 0.6058 | 2.32 | um | 5160 | A | 5312 | A
| 27.5 | MeV | 7.318 | 0.5674 | 2.48 | um | 5296 | A | 5530 | A
| 30 | MeV | 7.871 | 0.5341 | 2.62 | um | 5414 | A | 5724 | A
| 32.5 | MeV | 8.408 | 0.5049 | 2.76 | um | 5515 | A | 5896 | A
| 35 | MeV | 8.929 | 0.4791 | 2.9 | um | 5604 | A | 6051 | A
| 37.5 | MeV | 9.433 | 0.4561 | 3.02 | um | 5683 | A | 6192 | A
| 40 | MeV | 9.921 | 0.4355 | 3.15 | um | 5753 | A | 6320 | A
| 45 | MeV | 10.85 | 0.3998 | 3.37 | um | 5876 | A | 6545 | A
| 50 | MeV | 11.71 | 0.3702 | 3.59 | um | 5977 | A | 6736 | A
| 55 | MeV | 12.52 | 0.345 | 3.79 | um | 6062 | A | 6902 | A
| 60 | MeV | 13.28 | 0.3234 | 3.98 | um | 6135 | A | 7048 | A
| 65 | MeV | 13.99 | 0.3046 | 4.16 | um | 6199 | A | 7178 | A
| 70 | MeV | 14.66 | 0.288 | 4.33 | um | 6254 | A | 7295 | A
| 80 | MeV | 15.88 | 0.2602 | 4.65 | um | 6356 | A | 7496 | A
| 90 | MeV | 16.97 | 0.2378 | 4.96 | um | 6440 | A | 7665 | A
| 100 | MeV | 17.94 | 0.2192 | 5.25 | um | 6510 | A | 7811 | A
| 110 | MeV | 18.82 | 0.2036 | 5.52 | um | 6570 | A | 7938 | A
| 120 | MeV | 19.62 | 0.1902 | 5.78 | um | 6623 | A | 8051 | A
| 130 | MeV | 20.35 | 0.1786 | 6.04 | um | 6671 | A | 8153 | A
| 140 | MeV | 21.01 | 0.1685 | 6.28 | um | 6713 | A | 8245 | A
| 150 | MeV | 21.62 | 0.1595 | 6.52 | um | 6751 | A | 8329 | A
| 160 | MeV | 22.18 | 0.1515 | 6.75 | um | 6787 | A | 8407 | A
| 170 | MeV | 22.7 | 0.1444 | 6.98 | um | 6819 | A | 8479 | A
| 180 | MeV | 23.18 | 0.1379 | 7.2 | um | 6850 | A | 8546 | A
| 200 | MeV | 24.04 | 0.1268 | 7.64 | um | 6918 | A | 8669 | A
| 225 | MeV | 24.95 | 0.1153 | 8.16 | um | 7001 | A | 8804 | A
| 250 | MeV | 25.73 | 0.1058 | 8.66 | um | 7076 | A | 8923 | A
| 275 | MeV | 26.47 | 0.09792 | 9.15 | um | 7144 | A | 9031 | A
| 300 | MeV | 27.12 | 0.0912 | 9.63 | um | 7206 | A | 9129 | A
| 325 | MeV | 27.59 | 0.0854 | 10.1 | um | 7264 | A | 9219 | A
| 350 | MeV | 28.01 | 0.08035 | 10.57 | um | 7318 | A | 9303 | A
| 375 | MeV | 28.38 | 0.0759 | 11.02 | um | 7370 | A | 9381 | A
| 400 | MeV | 28.7 | 0.07196 | 11.47 | um | 7420 | A | 9455 | A
| 450 | MeV | 29.23 | 0.06526 | 12.36 | um | 7565 | A | 9592 | A
| 500 | MeV | 29.63 | 0.05977 | 13.24 | um | 7701 | A | 9717 | A
| 550 | MeV | 29.93 | 0.0552 | 14.1 | um | 7830 | A | 9833 | A
| 600 | MeV | 30.16 | 0.05131 | 14.96 | um | 7953 | A | 9942 | A
| 650 | MeV | 30.33 | 0.04798 | 15.82 | um | 8072 | A | 1 | um
| 700 | MeV | 30.45 | 0.04507 | 16.67 | um | 8187 | A | 1.01 | um
| 800 | MeV | 30.58 | 0.04026 | 18.36 | um | 8577 | A | 1.03 | um
| 900 | MeV | 30.59 | 0.03643 | 20.05 | um | 8946 | A | 1.05 | um
| 1 | GeV | 30.5 | 0.03331 | 21.74 | um | 9300 | A | 1.07 | um
| 1.1 | GeV | 30.34 | 0.03071 | 23.44 | um | 9642 | A | 1.08 | um
| 1.2 | GeV | 30.12 | 0.02851 | 25.15 | um | 9976 | A | 1.1 | um
| 1.3 | GeV | 29.85 | 0.02662 | 26.87 | um | 1.03 | um | 1.11 | um
| 1.4 | GeV | 29.54 | 0.02498 | 28.61 | um | 1.06 | um | 1.13 | um
| 1.5 | GeV | 29.2 | 0.02354 | 30.37 | um | 1.09 | um | 1.14 | um
| 1.6 | GeV | 28.83 | 0.02227 | 32.16 | um | 1.13 | um | 1.15 | um
| 1.7 | GeV | 28.44 | 0.02113 | 33.96 | um | 1.16 | um | 1.17 | um
| 1.8 | GeV | 28.04 | 0.02011 | 35.79 | um | 1.19 | um | 1.18 | um
| 2 | GeV | 27.21 | 0.01836 | 39.54 | um | 1.31 | um | 1.21 | um
| 2.25 | GeV | 26.15 | 0.01658 | 44.39 | um | 1.48 | um | 1.25 | um
| 2.5 | GeV | 25.11 | 0.01513 | 49.44 | um | 1.65 | um | 1.28 | um
| 2.75 | GeV | 24.11 | 0.01392 | 54.69 | um | 1.82 | um | 1.32 | um
| 3 | GeV | 23.18 | 0.01291 | 60.17 | um | 1.98 | um | 1.36 | um
| 3.25 | GeV | 22.32 | 0.01203 | 65.85 | um | 2.14 | um | 1.4 | um
| 3.5 | GeV | 21.54 | 0.01128 | 71.76 | um | 2.31 | um | 1.44 | um
| 3.75 | GeV | 20.84 | 0.01062 | 77.86 | um | 2.47 | um | 1.49 | um
| 4 | GeV | 20.22 | 0.01003 | 84.17 | um | 2.63 | um | 1.53 | um
| 4.5 | GeV | 19.02 | 0.009047 | 97.37 | um | 3.24 | um | 1.63 | um
| 5 | GeV | 17.98 | 0.008245 | 111.36 | um | 3.81 | um | 1.73 | um
| 5.5 | GeV | 17.05 | 0.007581 | 126.15 | um | 4.35 | um | 1.84 | um
| 6 | GeV | 16.23 | 0.00702 | 141.7 | um | 4.89 | um | 1.95 | um
| 6.5 | GeV | 15.5 | 0.00654 | 158.02 | um | 5.42 | um | 2.07 | um
| 7 | GeV | 14.85 | 0.006125 | 175.08 | um | 5.94 | um | 2.2 | um
| 8 | GeV | 13.71 | 0.005441 | 211.37 | um | 7.87 | um | 2.47 | um
| 9 | GeV | 12.77 | 0.004901 | 250.5 | um | 9.64 | um | 2.76 | um
| 10 | GeV | 11.98 | 0.004462 | 292.37 | um | 11.33 | um | 3.08 | um
| 11 | GeV | 11.3 | 0.004099 | 336.88 | um | 12.98 | um | 3.42 | um
| 12 | GeV | 10.71 | 0.003793 | 383.96 | um | 14.61 | um | 3.77 | um
| 13 | GeV | 10.19 | 0.003531 | 433.52 | um | 16.23 | um | 4.14 | um
| 14 | GeV | 9.739 | 0.003305 | 485.49 | um | 17.84 | um | 4.53 | um
| 15 | GeV | 9.336 | 0.003107 | 539.79 | um | 19.45 | um | 4.94 | um
| 16 | GeV | 8.975 | 0.002933 | 596.35 | um | 21.05 | um | 5.36 | um
| 17 | GeV | 8.65 | 0.002778 | 655.11 | um | 22.66 | um | 5.79 | um
| 18 | GeV | 8.356 | 0.002639 | 716.01 | um | 24.27 | um | 6.24 | um
| 20 | GeV | 7.846 | 0.002401 | 843.92 | um | 30.32 | um | 7.18 | um
| 22.5 | GeV | 7.316 | 0.002159 | 1.01 | mm | 38.83 | um | 8.41 | um
| 25 | GeV | 6.879 | 0.001964 | 1.2 | mm | 46.68 | um | 9.72 | um
| 27.5 | GeV | 6.513 | 0.001803 | 1.39 | mm | 54.17 | um | 11.08 | um
| 30 | GeV | 6.204 | 0.001666 | 1.59 | mm | 61.41 | um | 12.51 | um
| 32.5 | GeV | 5.939 | 0.00155 | 1.81 | mm | 68.48 | um | 13.98 | um
| 35 | GeV | 5.71 | 0.00145 | 2.03 | mm | 75.42 | um | 15.5 | um
| 37.5 | GeV | 5.509 | 0.001362 | 2.26 | mm | 82.25 | um | 17.06 | um
| 40 | GeV | 5.332 | 0.001285 | 2.5 | mm | 88.98 | um | 18.66 | um
| 45 | GeV | 5.036 | 0.001155 | 3 | mm | 113.76 | um | 21.95 | um
| 50 | GeV | 4.798 | 0.00105 | 3.53 | mm | 136.1 | um | 25.36 | um
| 55 | GeV | 4.603 | 0.0009628 | 4.08 | mm | 156.96 | um | 28.86 | um
| 60 | GeV | 4.44 | 0.0008896 | 4.65 | mm | 176.75 | um | 32.44 | um
| 65 | GeV | 4.304 | 0.0008272 | 5.24 | mm | 195.71 | um | 36.07 | um
| 70 | GeV | 4.188 | 0.0007733 | 5.85 | mm | 214 | um | 39.75 | um
| 80 | GeV | 4.003 | 0.0006847 | 7.12 | mm | 279.14 | um | 47.2 | um
| 90 | GeV | 3.862 | 0.000615 | 8.43 | mm | 335.8 | um | 54.73 | um
| 100 | GeV | 3.754 | 0.0005587 | 9.79 | mm | 387.18 | um | 62.28 | um
| 110 | GeV | 3.669 | 0.0005121 | 11.19 | mm | 434.77 | um | 69.81 | um
| 120 | GeV | 3.601 | 0.000473 | 12.61 | mm | 479.37 | um | 77.3 | um
| 130 | GeV | 3.547 | 0.0004396 | 14.06 | mm | 521.52 | um | 84.73 | um
| 132 | GeV | 3.538 | 0.0004335 | 14.35 | mm | 523.2 | um | 86.2 | um
-----------------------------------------------------------
| Multiply | Stopping | by | for | Stopping | Units
| ------------------- | ------------------
| 193.1 | eV | / | Angstrom
| 1931 | keV | / | micron
| 1931 | MeV | / | mm
| 1 | keV | / | (ug/cm2)
| 1 | MeV | / | (mg/cm2)
| 1000 | keV | / | (mg/cm2)
| 327.07 | eV | / | (1E15 | atoms/cm2)
| 0.12913 | L.S.S. | reduced | units
==================================================================
| (C) | 1.9842e+19 | by | J.P. | Biersack | and | J.F. | Ziegler

## Xe-132 in Air, Dry (ICRU-104)
==================================================================
| SRIM | version | ---> | SRIM-2013.00
| Calc. | date | ---> | June | 22, | 2016
==================================================================
| Disk | File | Name | = | SRIM | Outputs\Xenon | in | Air, | Dry | (ICRU-104) | (gas).txt
| Ion | = | Xenon | [54] | , | Mass | = | 132 | amu
| Target | Density | = | 0.0012048 | g/cm3 | = | 4.987e+19 | atoms/cm3
| Target | is | a | GAS
| ======= | Target | Composition | ========
| Atom | Atom | Atomic | Mass
| Name | Numb | Percent | Percent
| ---- | ---- | ------- | -------
| C | 6 | 0.02 | 0.02
| O | 8 | 21.08 | 23.18
| N | 7 | 78.43 | 75.51
| Ar | 18 | 0.47 | 1.29
====================================
| Bragg | Correction | = | 0%
| Stopping | Units | = | MeV | / | (mg/cm2)
| See | bottom | of | Table | for | other | Stopping | units
| Ion | dE/dx | dE/dx | Projected | Longitudinal | Lateral
| Energy | Elec. | Nuclear | Range | Straggling | Straggling
| -------------- | ---------- | ---------- | ---------- | ---------- | ----------
| 1.4 | keV | 0.1615 | 2.856 | 7.76 | um | 1.97 | um | 1.4 | um
| 1.5 | keV | 0.1672 | 2.952 | 8 | um | 2.03 | um | 1.44 | um
| 1.6 | keV | 0.1727 | 3.043 | 8.24 | um | 2.08 | um | 1.48 | um
| 1.7 | keV | 0.178 | 3.131 | 8.46 | um | 2.13 | um | 1.52 | um
| 1.8 | keV | 0.1831 | 3.216 | 8.68 | um | 2.18 | um | 1.55 | um
| 2 | keV | 0.1931 | 3.376 | 9.11 | um | 2.28 | um | 1.63 | um
| 2.25 | keV | 0.2048 | 3.561 | 9.62 | um | 2.4 | um | 1.71 | um
| 2.5 | keV | 0.2158 | 3.732 | 10.1 | um | 2.5 | um | 1.79 | um
| 2.75 | keV | 0.2264 | 3.891 | 10.56 | um | 2.6 | um | 1.87 | um
| 3 | keV | 0.2364 | 4.04 | 11.01 | um | 2.7 | um | 1.94 | um
| 3.25 | keV | 0.2461 | 4.18 | 11.44 | um | 2.79 | um | 2.01 | um
| 3.5 | keV | 0.2554 | 4.313 | 11.85 | um | 2.88 | um | 2.08 | um
| 3.75 | keV | 0.2644 | 4.438 | 12.26 | um | 2.97 | um | 2.15 | um
| 4 | keV | 0.273 | 4.557 | 12.65 | um | 3.05 | um | 2.21 | um
| 4.5 | keV | 0.2896 | 4.779 | 13.41 | um | 3.21 | um | 2.33 | um
| 5 | keV | 0.3052 | 4.982 | 14.13 | um | 3.35 | um | 2.45 | um
| 5.5 | keV | 0.3201 | 5.169 | 14.83 | um | 3.49 | um | 2.57 | um
| 6 | keV | 0.3344 | 5.342 | 15.5 | um | 3.63 | um | 2.67 | um
| 6.5 | keV | 0.348 | 5.504 | 16.16 | um | 3.76 | um | 2.78 | um
| 7 | keV | 0.3612 | 5.655 | 16.79 | um | 3.88 | um | 2.88 | um
| 8 | keV | 0.3861 | 5.932 | 18.02 | um | 4.12 | um | 3.08 | um
| 9 | keV | 0.4095 | 6.179 | 19.19 | um | 4.34 | um | 3.26 | um
| 10 | keV | 0.4317 | 6.402 | 20.32 | um | 4.55 | um | 3.44 | um
| 11 | keV | 0.4528 | 6.605 | 21.41 | um | 4.76 | um | 3.61 | um
| 12 | keV | 0.4729 | 6.791 | 22.47 | um | 4.95 | um | 3.78 | um
| 13 | keV | 0.4922 | 6.963 | 23.5 | um | 5.14 | um | 3.94 | um
| 14 | keV | 0.5108 | 7.122 | 24.51 | um | 5.32 | um | 4.1 | um
| 15 | keV | 0.5287 | 7.27 | 25.5 | um | 5.49 | um | 4.25 | um
| 16 | keV | 0.546 | 7.408 | 26.47 | um | 5.66 | um | 4.4 | um
| 17 | keV | 0.5628 | 7.537 | 27.42 | um | 5.83 | um | 4.54 | um
| 18 | keV | 0.5792 | 7.659 | 28.35 | um | 5.99 | um | 4.69 | um
| 20 | keV | 0.6105 | 7.882 | 30.18 | um | 6.31 | um | 4.97 | um
| 22.5 | keV | 0.6475 | 8.128 | 32.39 | um | 6.69 | um | 5.3 | um
| 25 | keV | 0.6826 | 8.344 | 34.55 | um | 7.05 | um | 5.62 | um
| 27.5 | keV | 0.7159 | 8.536 | 36.64 | um | 7.4 | um | 5.93 | um
| 30 | keV | 0.7477 | 8.708 | 38.7 | um | 7.74 | um | 6.24 | um
| 32.5 | keV | 0.7782 | 8.863 | 40.71 | um | 8.07 | um | 6.53 | um
| 35 | keV | 0.8076 | 9.004 | 42.69 | um | 8.39 | um | 6.82 | um
| 37.5 | keV | 0.836 | 9.131 | 44.63 | um | 8.7 | um | 7.11 | um
| 40 | keV | 0.8634 | 9.248 | 46.55 | um | 9.01 | um | 7.38 | um
| 45 | keV | 0.9157 | 9.453 | 50.32 | um | 9.61 | um | 7.92 | um
| 50 | keV | 0.9653 | 9.627 | 54.01 | um | 10.18 | um | 8.45 | um
| 55 | keV | 1.012 | 9.776 | 57.63 | um | 10.75 | um | 8.96 | um
| 60 | keV | 1.057 | 9.904 | 61.19 | um | 11.29 | um | 9.46 | um
| 65 | keV | 1.101 | 10.01 | 64.7 | um | 11.83 | um | 9.94 | um
| 70 | keV | 1.142 | 10.11 | 68.17 | um | 12.35 | um | 10.42 | um
| 80 | keV | 1.221 | 10.27 | 75.01 | um | 13.38 | um | 11.35 | um
| 90 | keV | 1.295 | 10.39 | 81.72 | um | 14.38 | um | 12.26 | um
| 100 | keV | 1.365 | 10.48 | 88.35 | um | 15.35 | um | 13.14 | um
| 110 | keV | 1.432 | 10.55 | 94.9 | um | 16.3 | um | 14.01 | um
| 120 | keV | 1.495 | 10.6 | 101.39 | um | 17.23 | um | 14.85 | um
| 130 | keV | 1.556 | 10.63 | 107.83 | um | 18.14 | um | 15.69 | um
| 140 | keV | 1.615 | 10.66 | 114.23 | um | 19.04 | um | 16.51 | um
| 150 | keV | 1.672 | 10.67 | 120.59 | um | 19.92 | um | 17.32 | um
| 160 | keV | 1.727 | 10.68 | 126.93 | um | 20.8 | um | 18.12 | um
| 170 | keV | 1.78 | 10.68 | 133.24 | um | 21.66 | um | 18.91 | um
| 180 | keV | 1.831 | 10.67 | 139.54 | um | 22.51 | um | 19.7 | um
| 200 | keV | 1.931 | 10.64 | 152.08 | um | 24.22 | um | 21.25 | um
| 225 | keV | 2.048 | 10.58 | 167.7 | um | 26.33 | um | 23.15 | um
| 250 | keV | 2.158 | 10.51 | 183.28 | um | 28.4 | um | 25.03 | um
| 275 | keV | 2.251 | 10.42 | 198.86 | um | 30.43 | um | 26.88 | um
| 300 | keV | 2.323 | 10.33 | 214.46 | um | 32.43 | um | 28.71 | um
| 325 | keV | 2.391 | 10.23 | 230.11 | um | 34.4 | um | 30.53 | um
| 350 | keV | 2.456 | 10.13 | 245.81 | um | 36.36 | um | 32.33 | um
| 375 | keV | 2.519 | 10.03 | 261.57 | um | 38.31 | um | 34.13 | um
| 400 | keV | 2.58 | 9.928 | 277.4 | um | 40.23 | um | 35.91 | um
| 450 | keV | 2.698 | 9.721 | 309.26 | um | 44.15 | um | 39.47 | um
| 500 | keV | 2.812 | 9.518 | 341.39 | um | 48 | um | 43.01 | um
| 550 | keV | 2.923 | 9.319 | 373.79 | um | 51.79 | um | 46.53 | um
| 600 | keV | 3.032 | 9.127 | 406.45 | um | 55.54 | um | 50.04 | um
| 650 | keV | 3.139 | 8.942 | 439.36 | um | 59.24 | um | 53.54 | um
| 700 | keV | 3.245 | 8.763 | 472.51 | um | 62.89 | um | 57.04 | um
| 800 | keV | 3.453 | 8.427 | 539.46 | um | 70.37 | um | 64.01 | um
| 900 | keV | 3.658 | 8.117 | 607.16 | um | 77.64 | um | 70.94 | um
| 1 | MeV | 3.859 | 7.831 | 675.5 | um | 84.71 | um | 77.85 | um
| 1.1 | MeV | 4.057 | 7.568 | 744.35 | um | 91.6 | um | 84.71 | um
| 1.2 | MeV | 4.251 | 7.323 | 813.62 | um | 98.32 | um | 91.53 | um
| 1.3 | MeV | 4.441 | 7.097 | 883.22 | um | 104.87 | um | 98.29 | um
| 1.4 | MeV | 4.626 | 6.886 | 953.06 | um | 111.26 | um | 105.01 | um
| 1.5 | MeV | 4.808 | 6.69 | 1.02 | mm | 117.49 | um | 111.66 | um
| 1.6 | MeV | 4.984 | 6.506 | 1.09 | mm | 123.58 | um | 118.25 | um
| 1.7 | MeV | 5.156 | 6.333 | 1.16 | mm | 129.52 | um | 124.78 | um
| 1.8 | MeV | 5.323 | 6.172 | 1.23 | mm | 135.32 | um | 131.24 | um
| 2 | MeV | 5.643 | 5.876 | 1.37 | mm | 147.15 | um | 143.97 | um
| 2.25 | MeV | 6.018 | 5.549 | 1.55 | mm | 161.48 | um | 159.5 | um
| 2.5 | MeV | 6.367 | 5.263 | 1.72 | mm | 174.95 | um | 174.6 | um
| 2.75 | MeV | 6.693 | 5.01 | 1.9 | mm | 187.66 | um | 189.28 | um
| 3 | MeV | 6.999 | 4.783 | 2.07 | mm | 199.7 | um | 203.54 | um
| 3.25 | MeV | 7.287 | 4.579 | 2.24 | mm | 211.14 | um | 217.41 | um
| 3.5 | MeV | 7.56 | 4.395 | 2.41 | mm | 222.02 | um | 230.9 | um
| 3.75 | MeV | 7.821 | 4.227 | 2.58 | mm | 232.41 | um | 244.01 | um
| 4 | MeV | 8.072 | 4.074 | 2.75 | mm | 242.35 | um | 256.78 | um
| 4.5 | MeV | 8.55 | 3.803 | 3.08 | mm | 263 | um | 281.31 | um
| 5 | MeV | 9.008 | 3.57 | 3.41 | mm | 281.86 | um | 304.57 | um
| 5.5 | MeV | 9.455 | 3.369 | 3.73 | mm | 299.18 | um | 326.64 | um
| 6 | MeV | 9.898 | 3.191 | 4.05 | mm | 315.14 | um | 347.59 | um
| 6.5 | MeV | 10.34 | 3.034 | 4.36 | mm | 329.9 | um | 367.47 | um
| 7 | MeV | 10.79 | 2.894 | 4.66 | mm | 343.58 | um | 386.34 | um
| 8 | MeV | 11.71 | 2.654 | 5.25 | mm | 372.54 | um | 421.24 | um
| 9 | MeV | 12.66 | 2.455 | 5.8 | mm | 397.28 | um | 452.67 | um
| 10 | MeV | 13.66 | 2.287 | 6.33 | mm | 418.57 | um | 480.96 | um
| 11 | MeV | 14.7 | 2.144 | 6.83 | mm | 437.01 | um | 506.44 | um
| 12 | MeV | 15.78 | 2.019 | 7.31 | mm | 453.04 | um | 529.4 | um
| 13 | MeV | 16.89 | 1.91 | 7.76 | mm | 467.05 | um | 550.12 | um
| 14 | MeV | 18.04 | 1.813 | 8.18 | mm | 479.35 | um | 568.85 | um
| 15 | MeV | 19.2 | 1.727 | 8.59 | mm | 490.21 | um | 585.81 | um
| 16 | MeV | 20.39 | 1.649 | 8.97 | mm | 499.83 | um | 601.22 | um
| 17 | MeV | 21.59 | 1.579 | 9.34 | mm | 508.4 | um | 615.24 | um
| 18 | MeV | 22.8 | 1.515 | 9.68 | mm | 516.07 | um | 628.05 | um
| 20 | MeV | 25.22 | 1.404 | 10.33 | mm | 533.1 | um | 650.53 | um
| 22.5 | MeV | 28.19 | 1.287 | 11.07 | mm | 552.06 | um | 673.92 | um
| 25 | MeV | 31.07 | 1.191 | 11.74 | mm | 567.21 | um | 693.33 | um
| 27.5 | MeV | 33.8 | 1.109 | 12.35 | mm | 579.64 | um | 709.71 | um
| 30 | MeV | 36.37 | 1.039 | 12.93 | mm | 590.08 | um | 723.75 | um
| 32.5 | MeV | 38.76 | 0.9775 | 13.46 | mm | 599.02 | um | 735.97 | um
| 35 | MeV | 40.98 | 0.9238 | 13.97 | mm | 606.83 | um | 746.72 | um
| 37.5 | MeV | 43.03 | 0.8763 | 14.45 | mm | 613.73 | um | 756.3 | um
| 40 | MeV | 44.91 | 0.8339 | 14.91 | mm | 619.92 | um | 764.92 | um
| 45 | MeV | 48.27 | 0.7612 | 15.79 | mm | 636.67 | um | 779.88 | um
| 50 | MeV | 51.13 | 0.7013 | 16.61 | mm | 650.9 | um | 792.53 | um
| 55 | MeV | 53.61 | 0.6508 | 17.39 | mm | 663.34 | um | 803.48 | um
| 60 | MeV | 55.76 | 0.6077 | 18.14 | mm | 674.44 | um | 813.12 | um
| 65 | MeV | 57.66 | 0.5704 | 18.86 | mm | 684.51 | um | 821.73 | um
| 70 | MeV | 59.34 | 0.5378 | 19.56 | mm | 693.75 | um | 829.51 | um
| 80 | MeV | 62.2 | 0.4833 | 20.92 | mm | 723.11 | um | 843.15 | um
| 90 | MeV | 64.53 | 0.4397 | 22.22 | mm | 748.94 | um | 854.85 | um
| 100 | MeV | 66.45 | 0.4038 | 23.47 | mm | 772.19 | um | 865.14 | um
| 110 | MeV | 68.04 | 0.3737 | 24.7 | mm | 793.52 | um | 874.34 | um
| 120 | MeV | 69.38 | 0.3482 | 25.9 | mm | 813.32 | um | 882.69 | um
| 130 | MeV | 70.51 | 0.3261 | 27.08 | mm | 831.92 | um | 890.36 | um
| 140 | MeV | 71.46 | 0.3069 | 28.24 | mm | 849.53 | um | 897.48 | um
| 150 | MeV | 72.26 | 0.2899 | 29.39 | mm | 866.31 | um | 904.13 | um
| 160 | MeV | 72.95 | 0.2749 | 30.53 | mm | 882.39 | um | 910.39 | um
| 170 | MeV | 73.52 | 0.2615 | 31.66 | mm | 897.89 | um | 916.32 | um
| 180 | MeV | 74.01 | 0.2494 | 32.78 | mm | 912.87 | um | 921.96 | um
| 200 | MeV | 74.78 | 0.2285 | 35.01 | mm | 967.42 | um | 932.53 | um
| 225 | MeV | 75.43 | 0.2071 | 37.76 | mm | 1.04 | mm | 944.68 | um
| 250 | MeV | 75.85 | 0.1896 | 40.49 | mm | 1.12 | mm | 955.92 | um
| 275 | MeV | 76.5 | 0.175 | 43.21 | mm | 1.18 | mm | 966.43 | um
| 300 | MeV | 77.06 | 0.1627 | 45.91 | mm | 1.24 | mm | 976.33 | um
| 325 | MeV | 77.11 | 0.152 | 48.59 | mm | 1.3 | mm | 985.76 | um
| 350 | MeV | 77.36 | 0.1428 | 51.27 | mm | 1.36 | mm | 994.79 | um
| 375 | MeV | 77.55 | 0.1347 | 53.95 | mm | 1.41 | mm | 1 | mm
| 400 | MeV | 77.69 | 0.1275 | 56.62 | mm | 1.46 | mm | 1.01 | mm
| 450 | MeV | 77.81 | 0.1153 | 61.95 | mm | 1.64 | mm | 1.03 | mm
| 500 | MeV | 77.79 | 0.1054 | 67.27 | mm | 1.81 | mm | 1.04 | mm
| 550 | MeV | 77.63 | 0.09715 | 72.6 | mm | 1.96 | mm | 1.06 | mm
| 600 | MeV | 77.36 | 0.09016 | 77.95 | mm | 2.1 | mm | 1.07 | mm
| 650 | MeV | 76.99 | 0.08417 | 83.32 | mm | 2.24 | mm | 1.09 | mm
| 700 | MeV | 76.54 | 0.07896 | 88.72 | mm | 2.37 | mm | 1.1 | mm
| 800 | MeV | 75.42 | 0.07037 | 99.64 | mm | 2.83 | mm | 1.13 | mm
| 900 | MeV | 74.09 | 0.06354 | 110.73 | mm | 3.23 | mm | 1.15 | mm
| 1 | GeV | 72.59 | 0.05799 | 122.04 | mm | 3.61 | mm | 1.18 | mm
| 1.1 | GeV | 70.99 | 0.05338 | 133.6 | mm | 3.96 | mm | 1.2 | mm
| 1.2 | GeV | 69.33 | 0.04948 | 145.42 | mm | 4.3 | mm | 1.23 | mm
| 1.3 | GeV | 67.63 | 0.04615 | 157.54 | mm | 4.63 | mm | 1.26 | mm
| 1.4 | GeV | 65.92 | 0.04325 | 169.96 | mm | 4.96 | mm | 1.28 | mm
| 1.5 | GeV | 64.23 | 0.04072 | 182.71 | mm | 5.27 | mm | 1.31 | mm
| 1.6 | GeV | 62.57 | 0.03848 | 195.8 | mm | 5.59 | mm | 1.34 | mm
| 1.7 | GeV | 60.95 | 0.03649 | 209.23 | mm | 5.91 | mm | 1.37 | mm
| 1.8 | GeV | 59.38 | 0.0347 | 223.02 | mm | 6.22 | mm | 1.4 | mm
| 2 | GeV | 56.41 | 0.03163 | 251.7 | mm | 7.43 | mm | 1.46 | mm
| 2.25 | GeV | 53.04 | 0.02852 | 289.63 | mm | 9.16 | mm | 1.54 | mm
| 2.5 | GeV | 50.07 | 0.02599 | 329.89 | mm | 10.79 | mm | 1.62 | mm
| 2.75 | GeV | 47.48 | 0.02389 | 372.44 | mm | 12.36 | mm | 1.71 | mm
| 3 | GeV | 45.25 | 0.02212 | 417.19 | mm | 13.89 | mm | 1.81 | mm
| 3.25 | GeV | 43.35 | 0.0206 | 464.04 | mm | 15.39 | mm | 1.91 | mm
| 3.5 | GeV | 41.73 | 0.01929 | 512.81 | mm | 16.87 | mm | 2.02 | mm
| 3.75 | GeV | 40.38 | 0.01814 | 563.35 | mm | 18.32 | mm | 2.13 | mm
| 4 | GeV | 39.18 | 0.01713 | 615.51 | mm | 19.75 | mm | 2.25 | mm
| 4.5 | GeV | 36.45 | 0.01543 | 725.34 | mm | 25.13 | mm | 2.49 | mm
| 5 | GeV | 34.12 | 0.01404 | 843.03 | mm | 30.15 | mm | 2.75 | mm
| 5.5 | GeV | 32.1 | 0.0129 | 968.44 | mm | 34.98 | mm | 3.03 | mm
| 6 | GeV | 30.34 | 0.01193 | 1.1 | m | 39.72 | mm | 3.33 | mm
| 6.5 | GeV | 28.78 | 0.01111 | 1.24 | m | 44.42 | mm | 3.64 | mm
| 7 | GeV | 27.41 | 0.0104 | 1.39 | m | 49.09 | mm | 3.97 | mm
| 8 | GeV | 25.07 | 0.009223 | 1.71 | m | 66.47 | mm | 4.67 | mm
| 9 | GeV | 23.15 | 0.008297 | 2.05 | m | 82.44 | mm | 5.42 | mm
| 10 | GeV | 21.56 | 0.007547 | 2.42 | m | 97.77 | mm | 6.24 | mm
| 11 | GeV | 20.21 | 0.006927 | 2.82 | m | 112.8 | mm | 7.1 | mm
| 12 | GeV | 19.06 | 0.006404 | 3.24 | m | 127.69 | mm | 8.01 | mm
| 13 | GeV | 18.06 | 0.005958 | 3.69 | m | 142.52 | mm | 8.97 | mm
| 14 | GeV | 17.18 | 0.005573 | 4.16 | m | 157.34 | mm | 9.98 | mm
| 15 | GeV | 16.41 | 0.005236 | 4.66 | m | 172.18 | mm | 11.03 | mm
| 16 | GeV | 15.72 | 0.004939 | 5.17 | m | 187.06 | mm | 12.11 | mm
| 17 | GeV | 15.11 | 0.004676 | 5.71 | m | 201.99 | mm | 13.24 | mm
| 18 | GeV | 14.55 | 0.00444 | 6.27 | m | 216.96 | mm | 14.4 | mm
| 20 | GeV | 13.59 | 0.004036 | 7.45 | m | 273.79 | mm | 16.84 | mm
| 22.5 | GeV | 12.61 | 0.003627 | 9.04 | m | 353.92 | mm | 20.07 | mm
| 25 | GeV | 11.8 | 0.003296 | 10.74 | m | 428.01 | mm | 23.49 | mm
| 27.5 | GeV | 11.13 | 0.003023 | 12.55 | m | 498.8 | mm | 27.09 | mm
| 30 | GeV | 10.57 | 0.002793 | 14.46 | m | 567.51 | mm | 30.85 | mm
| 32.5 | GeV | 10.09 | 0.002596 | 16.47 | m | 634.77 | mm | 34.76 | mm
| 35 | GeV | 9.669 | 0.002427 | 18.57 | m | 700.93 | mm | 38.8 | mm
| 37.5 | GeV | 9.307 | 0.002279 | 20.76 | m | 766.2 | mm | 42.95 | mm
| 40 | GeV | 8.989 | 0.002149 | 23.03 | m | 830.7 | mm | 47.22 | mm
| 45 | GeV | 8.456 | 0.00193 | 27.79 | m | 1.07 | m | 56.06 | mm
| 50 | GeV | 8.029 | 0.001753 | 32.83 | m | 1.29 | m | 65.23 | mm
| 55 | GeV | 7.68 | 0.001606 | 38.11 | m | 1.49 | m | 74.67 | mm
| 60 | GeV | 7.391 | 0.001484 | 43.62 | m | 1.68 | m | 84.34 | mm
| 65 | GeV | 7.147 | 0.001379 | 49.33 | m | 1.86 | m | 94.2 | mm
| 70 | GeV | 6.94 | 0.001288 | 55.23 | m | 2.04 | m | 104.2 | mm
| 80 | GeV | 6.609 | 0.00114 | 67.48 | m | 2.68 | m | 124.52 | mm
| 90 | GeV | 6.358 | 0.001023 | 80.29 | m | 3.23 | m | 145.12 | mm
| 100 | GeV | 6.163 | 0.0009287 | 93.55 | m | 3.74 | m | 165.82 | mm
| 110 | GeV | 6.009 | 0.0008508 | 107.19 | m | 4.21 | m | 186.54 | mm
| 120 | GeV | 5.886 | 0.0007854 | 121.15 | m | 4.65 | m | 207.17 | mm
| 130 | GeV | 5.786 | 0.0007296 | 135.37 | m | 5.06 | m | 227.67 | mm
| 132 | GeV | 5.77 | 0.0007194 | 138.24 | m | 5.08 | m | 231.74 | mm
-----------------------------------------------------------
| Multiply | Stopping | by | for | Stopping | Units
| ------------------- | ------------------
| 0.012048 | eV | / | Angstrom
| 0.12048 | keV | / | micron
| 0.12048 | MeV | / | mm
| 1 | keV | / | (ug/cm2)
| 1 | MeV | / | (mg/cm2)
| 1000 | keV | / | (mg/cm2)
| 24.158 | eV | / | (1E15 | atoms/cm2)
| 0.034327 | L.S.S. | reduced | units
==================================================================
| (C) | 1.9842e+19 | by | J.P. | Biersack | and | J.F. | Ziegler

## Xe-132 in Kapton Polyimide
==================================================================
| SRIM | version | ---> | SRIM-2013.00
| Calc. | date | ---> | July | 06, | 2015
==================================================================
| Disk | File | Name | = | SRIM | Outputs\Xenon | in | Kapton | Polyimide | Film | (ICRU-179).txt
| Ion | = | Xenon | [54] | , | Mass | = | 132 | amu
| Target | Density | = | 1.42 | g/cm3 | = | 8.7227e+22 | atoms/cm3
| ======= | Target | Composition | ========
| Atom | Atom | Atomic | Mass
| Name | Numb | Percent | Percent
| ---- | ---- | ------- | -------
| H | 1 | 25.64 | 2.64
| C | 6 | 56.41 | 69.11
| N | 7 | 5.13 | 7.33
| O | 8 | 12.82 | 20.92
====================================
| Bragg | Correction | = | -7.2%
| Stopping | Units | = | MeV | / | (mg/cm2)
| See | bottom | of | Table | for | other | Stopping | units
| Ion | dE/dx | dE/dx | Projected | Longitudinal | Lateral
| Energy | Elec. | Nuclear | Range | Straggling | Straggling
| -------------- | ---------- | ---------- | ---------- | ---------- | ----------
| 1.4 | keV | 0.2322 | 3.032 | 62 | A | 14 | A | 10 | A
| 1.5 | keV | 0.2403 | 3.134 | 64 | A | 15 | A | 10 | A
| 1.6 | keV | 0.2482 | 3.231 | 66 | A | 15 | A | 11 | A
| 1.7 | keV | 0.2558 | 3.324 | 68 | A | 15 | A | 11 | A
| 1.8 | keV | 0.2632 | 3.414 | 69 | A | 16 | A | 11 | A
| 2 | keV | 0.2775 | 3.584 | 73 | A | 17 | A | 12 | A
| 2.25 | keV | 0.2943 | 3.78 | 77 | A | 17 | A | 12 | A
| 2.5 | keV | 0.3102 | 3.962 | 81 | A | 18 | A | 13 | A
| 2.75 | keV | 0.3254 | 4.131 | 84 | A | 19 | A | 14 | A
| 3 | keV | 0.3398 | 4.289 | 88 | A | 20 | A | 14 | A
| 3.25 | keV | 0.3537 | 4.438 | 91 | A | 20 | A | 15 | A
| 3.5 | keV | 0.3671 | 4.579 | 95 | A | 21 | A | 15 | A
| 3.75 | keV | 0.38 | 4.712 | 98 | A | 22 | A | 16 | A
| 4 | keV | 0.3924 | 4.838 | 101 | A | 22 | A | 16 | A
| 4.5 | keV | 0.4162 | 5.074 | 107 | A | 23 | A | 17 | A
| 5 | keV | 0.4387 | 5.289 | 113 | A | 24 | A | 18 | A
| 5.5 | keV | 0.4602 | 5.488 | 118 | A | 25 | A | 19 | A
| 6 | keV | 0.4806 | 5.672 | 124 | A | 26 | A | 19 | A
| 6.5 | keV | 0.5002 | 5.844 | 129 | A | 27 | A | 20 | A
| 7 | keV | 0.5191 | 6.005 | 134 | A | 28 | A | 21 | A
| 8 | keV | 0.555 | 6.298 | 144 | A | 30 | A | 22 | A
| 9 | keV | 0.5886 | 6.561 | 153 | A | 31 | A | 24 | A
| 10 | keV | 0.6205 | 6.798 | 162 | A | 33 | A | 25 | A
| 11 | keV | 0.6508 | 7.014 | 171 | A | 34 | A | 26 | A
| 12 | keV | 0.6797 | 7.212 | 179 | A | 36 | A | 27 | A
| 13 | keV | 0.7075 | 7.394 | 187 | A | 37 | A | 29 | A
| 14 | keV | 0.7342 | 7.563 | 195 | A | 38 | A | 30 | A
| 15 | keV | 0.7599 | 7.72 | 203 | A | 40 | A | 31 | A
| 16 | keV | 0.7849 | 7.867 | 211 | A | 41 | A | 32 | A
| 17 | keV | 0.809 | 8.005 | 218 | A | 42 | A | 33 | A
| 18 | keV | 0.8325 | 8.134 | 226 | A | 43 | A | 34 | A
| 20 | keV | 0.8775 | 8.371 | 240 | A | 46 | A | 36 | A
| 22.5 | keV | 0.9307 | 8.632 | 258 | A | 48 | A | 38 | A
| 25 | keV | 0.9811 | 8.862 | 274 | A | 51 | A | 41 | A
| 27.5 | keV | 1.029 | 9.067 | 291 | A | 53 | A | 43 | A
| 30 | keV | 1.075 | 9.25 | 307 | A | 56 | A | 45 | A
| 32.5 | keV | 1.119 | 9.414 | 323 | A | 58 | A | 47 | A
| 35 | keV | 1.161 | 9.564 | 339 | A | 60 | A | 49 | A
| 37.5 | keV | 1.202 | 9.7 | 354 | A | 62 | A | 51 | A
| 40 | keV | 1.241 | 9.824 | 369 | A | 65 | A | 53 | A
| 45 | keV | 1.316 | 10.04 | 399 | A | 69 | A | 57 | A
| 50 | keV | 1.387 | 10.23 | 427 | A | 73 | A | 61 | A
| 55 | keV | 1.455 | 10.39 | 456 | A | 77 | A | 65 | A
| 60 | keV | 1.52 | 10.52 | 484 | A | 81 | A | 68 | A
| 65 | keV | 1.582 | 10.64 | 511 | A | 84 | A | 72 | A
| 70 | keV | 1.642 | 10.74 | 538 | A | 88 | A | 75 | A
| 80 | keV | 1.755 | 10.91 | 591 | A | 95 | A | 82 | A
| 90 | keV | 1.862 | 11.04 | 644 | A | 102 | A | 88 | A
| 100 | keV | 1.962 | 11.14 | 695 | A | 109 | A | 94 | A
| 110 | keV | 2.058 | 11.21 | 746 | A | 116 | A | 100 | A
| 120 | keV | 2.15 | 11.27 | 796 | A | 122 | A | 106 | A
| 130 | keV | 2.237 | 11.3 | 846 | A | 128 | A | 112 | A
| 140 | keV | 2.322 | 11.33 | 895 | A | 134 | A | 118 | A
| 150 | keV | 2.403 | 11.35 | 944 | A | 140 | A | 123 | A
| 160 | keV | 2.482 | 11.35 | 993 | A | 146 | A | 129 | A
| 170 | keV | 2.559 | 11.35 | 1041 | A | 152 | A | 135 | A
| 180 | keV | 2.633 | 11.34 | 1090 | A | 158 | A | 140 | A
| 200 | keV | 2.775 | 11.31 | 1186 | A | 170 | A | 151 | A
| 225 | keV | 2.943 | 11.25 | 1305 | A | 184 | A | 164 | A
| 250 | keV | 3.103 | 11.18 | 1424 | A | 198 | A | 177 | A
| 275 | keV | 3.202 | 11.09 | 1542 | A | 211 | A | 189 | A
| 300 | keV | 3.251 | 10.99 | 1661 | A | 225 | A | 202 | A
| 325 | keV | 3.314 | 10.89 | 1780 | A | 238 | A | 214 | A
| 350 | keV | 3.386 | 10.78 | 1899 | A | 251 | A | 227 | A
| 375 | keV | 3.462 | 10.67 | 2019 | A | 264 | A | 239 | A
| 400 | keV | 3.54 | 10.57 | 2139 | A | 277 | A | 251 | A
| 450 | keV | 3.695 | 10.35 | 2381 | A | 303 | A | 275 | A
| 500 | keV | 3.846 | 10.13 | 2624 | A | 329 | A | 299 | A
| 550 | keV | 3.99 | 9.924 | 2868 | A | 354 | A | 323 | A
| 600 | keV | 4.129 | 9.72 | 3113 | A | 379 | A | 347 | A
| 650 | keV | 4.263 | 9.524 | 3360 | A | 403 | A | 370 | A
| 700 | keV | 4.392 | 9.336 | 3608 | A | 427 | A | 393 | A
| 800 | keV | 4.639 | 8.98 | 4108 | A | 476 | A | 440 | A
| 900 | keV | 4.875 | 8.652 | 4613 | A | 524 | A | 486 | A
| 1 | MeV | 5.102 | 8.35 | 5121 | A | 570 | A | 531 | A
| 1.1 | MeV | 5.321 | 8.07 | 5632 | A | 614 | A | 577 | A
| 1.2 | MeV | 5.533 | 7.812 | 6145 | A | 658 | A | 621 | A
| 1.3 | MeV | 5.737 | 7.571 | 6661 | A | 700 | A | 666 | A
| 1.4 | MeV | 5.935 | 7.348 | 7178 | A | 741 | A | 710 | A
| 1.5 | MeV | 6.126 | 7.139 | 7696 | A | 781 | A | 753 | A
| 1.6 | MeV | 6.311 | 6.944 | 8215 | A | 820 | A | 796 | A
| 1.7 | MeV | 6.491 | 6.761 | 8735 | A | 858 | A | 839 | A
| 1.8 | MeV | 6.666 | 6.59 | 9255 | A | 896 | A | 881 | A
| 2 | MeV | 7.006 | 6.275 | 1.03 | um | 973 | A | 964 | A
| 2.25 | MeV | 7.415 | 5.929 | 1.16 | um | 1067 | A | 1065 | A
| 2.5 | MeV | 7.811 | 5.624 | 1.29 | um | 1154 | A | 1163 | A
| 2.75 | MeV | 8.197 | 5.355 | 1.42 | um | 1237 | A | 1258 | A
| 3 | MeV | 8.572 | 5.114 | 1.54 | um | 1315 | A | 1349 | A
| 3.25 | MeV | 8.937 | 4.897 | 1.67 | um | 1388 | A | 1438 | A
| 3.5 | MeV | 9.292 | 4.701 | 1.79 | um | 1457 | A | 1525 | A
| 3.75 | MeV | 9.638 | 4.522 | 1.92 | um | 1523 | A | 1608 | A
| 4 | MeV | 9.974 | 4.358 | 2.04 | um | 1585 | A | 1689 | A
| 4.5 | MeV | 10.62 | 4.069 | 2.28 | um | 1717 | A | 1843 | A
| 5 | MeV | 11.24 | 3.822 | 2.51 | um | 1836 | A | 1987 | A
| 5.5 | MeV | 11.83 | 3.606 | 2.74 | um | 1944 | A | 2123 | A
| 6 | MeV | 12.4 | 3.417 | 2.96 | um | 2043 | A | 2250 | A
| 6.5 | MeV | 12.97 | 3.25 | 3.18 | um | 2133 | A | 2371 | A
| 7 | MeV | 13.52 | 3.1 | 3.39 | um | 2217 | A | 2485 | A
| 8 | MeV | 14.6 | 2.844 | 3.8 | um | 2400 | A | 2694 | A
| 9 | MeV | 15.68 | 2.631 | 4.19 | um | 2556 | A | 2882 | A
| 10 | MeV | 16.75 | 2.452 | 4.57 | um | 2691 | A | 3052 | A
| 11 | MeV | 17.84 | 2.298 | 4.92 | um | 2809 | A | 3205 | A
| 12 | MeV | 18.93 | 2.165 | 5.26 | um | 2913 | A | 3344 | A
| 13 | MeV | 20.03 | 2.048 | 5.59 | um | 3004 | A | 3471 | A
| 14 | MeV | 21.14 | 1.944 | 5.9 | um | 3086 | A | 3587 | A
| 15 | MeV | 22.25 | 1.852 | 6.19 | um | 3159 | A | 3692 | A
| 16 | MeV | 23.37 | 1.769 | 6.48 | um | 3225 | A | 3790 | A
| 17 | MeV | 24.48 | 1.694 | 6.75 | um | 3284 | A | 3879 | A
| 18 | MeV | 25.6 | 1.626 | 7.01 | um | 3338 | A | 3962 | A
| 20 | MeV | 27.8 | 1.506 | 7.51 | um | 3467 | A | 4109 | A
| 22.5 | MeV | 30.5 | 1.382 | 8.08 | um | 3618 | A | 4266 | A
| 25 | MeV | 33.11 | 1.278 | 8.61 | um | 3742 | A | 4399 | A
| 27.5 | MeV | 35.62 | 1.19 | 9.1 | um | 3845 | A | 4514 | A
| 30 | MeV | 38.01 | 1.115 | 9.57 | um | 3933 | A | 4613 | A
| 32.5 | MeV | 40.28 | 1.05 | 10 | um | 4009 | A | 4701 | A
| 35 | MeV | 42.44 | 0.992 | 10.42 | um | 4076 | A | 4779 | A
| 37.5 | MeV | 44.5 | 0.9411 | 10.81 | um | 4136 | A | 4849 | A
| 40 | MeV | 46.44 | 0.8956 | 11.19 | um | 4190 | A | 4913 | A
| 45 | MeV | 50.03 | 0.8177 | 11.91 | um | 4342 | A | 5023 | A
| 50 | MeV | 53.27 | 0.7533 | 12.58 | um | 4471 | A | 5117 | A
| 55 | MeV | 56.19 | 0.6992 | 13.21 | um | 4581 | A | 5198 | A
| 60 | MeV | 58.82 | 0.6529 | 13.82 | um | 4679 | A | 5270 | A
| 65 | MeV | 61.19 | 0.6129 | 14.4 | um | 4766 | A | 5333 | A
| 70 | MeV | 63.32 | 0.5779 | 14.96 | um | 4846 | A | 5391 | A
| 80 | MeV | 66.96 | 0.5195 | 16.03 | um | 5100 | A | 5490 | A
| 90 | MeV | 69.9 | 0.4726 | 17.05 | um | 5320 | A | 5576 | A
| 100 | MeV | 72.3 | 0.434 | 18.03 | um | 5514 | A | 5650 | A
| 110 | MeV | 74.27 | 0.4018 | 18.99 | um | 5691 | A | 5717 | A
| 120 | MeV | 75.9 | 0.3743 | 19.92 | um | 5854 | A | 5777 | A
| 130 | MeV | 77.26 | 0.3506 | 20.83 | um | 6006 | A | 5832 | A
| 140 | MeV | 78.41 | 0.3299 | 21.73 | um | 6149 | A | 5884 | A
| 150 | MeV | 79.39 | 0.3117 | 22.62 | um | 6285 | A | 5931 | A
| 160 | MeV | 80.22 | 0.2956 | 23.5 | um | 6414 | A | 5976 | A
| 170 | MeV | 80.94 | 0.2812 | 24.37 | um | 6539 | A | 6019 | A
| 180 | MeV | 81.55 | 0.2682 | 25.24 | um | 6659 | A | 6059 | A
| 200 | MeV | 82.54 | 0.2457 | 26.95 | um | 7097 | A | 6134 | A
| 225 | MeV | 83.42 | 0.2227 | 29.06 | um | 7714 | A | 6221 | A
| 250 | MeV | 84.01 | 0.2039 | 31.16 | um | 8276 | A | 6300 | A
| 275 | MeV | 84.91 | 0.1883 | 33.24 | um | 8792 | A | 6375 | A
| 300 | MeV | 85.76 | 0.175 | 35.3 | um | 9270 | A | 6444 | A
| 325 | MeV | 85.89 | 0.1636 | 37.34 | um | 9719 | A | 6510 | A
| 350 | MeV | 85.96 | 0.1536 | 39.39 | um | 1.01 | um | 6574 | A
| 375 | MeV | 85.96 | 0.1449 | 41.43 | um | 1.06 | um | 6635 | A
| 400 | MeV | 85.89 | 0.1372 | 43.48 | um | 1.1 | um | 6694 | A
| 450 | MeV | 85.6 | 0.1241 | 47.58 | um | 1.24 | um | 6807 | A
| 500 | MeV | 85.13 | 0.1134 | 51.7 | um | 1.37 | um | 6915 | A
| 550 | MeV | 84.53 | 0.1045 | 55.84 | um | 1.49 | um | 7020 | A
| 600 | MeV | 83.83 | 0.09702 | 60.02 | um | 1.61 | um | 7122 | A
| 650 | MeV | 83.05 | 0.09057 | 64.24 | um | 1.71 | um | 7222 | A
| 700 | MeV | 82.22 | 0.08498 | 68.49 | um | 1.82 | um | 7320 | A
| 800 | MeV | 80.42 | 0.07573 | 77.15 | um | 2.19 | um | 7514 | A
| 900 | MeV | 78.54 | 0.06839 | 86 | um | 2.52 | um | 7706 | A
| 1 | GeV | 76.62 | 0.06242 | 95.07 | um | 2.83 | um | 7898 | A
| 1.1 | GeV | 74.71 | 0.05746 | 104.37 | um | 3.12 | um | 8092 | A
| 1.2 | GeV | 72.83 | 0.05327 | 113.91 | um | 3.4 | um | 8288 | A
| 1.3 | GeV | 71 | 0.04967 | 123.7 | um | 3.68 | um | 8487 | A
| 1.4 | GeV | 69.22 | 0.04656 | 133.74 | um | 3.94 | um | 8689 | A
| 1.5 | GeV | 67.51 | 0.04383 | 144.04 | um | 4.2 | um | 8895 | A
| 1.6 | GeV | 65.86 | 0.04143 | 154.6 | um | 4.46 | um | 9106 | A
| 1.7 | GeV | 64.27 | 0.03928 | 165.42 | um | 4.72 | um | 9322 | A
| 1.8 | GeV | 62.75 | 0.03736 | 176.5 | um | 4.97 | um | 9542 | A
| 2 | GeV | 59.9 | 0.03406 | 199.47 | um | 5.94 | um | 9999 | A
| 2.25 | GeV | 56.66 | 0.0307 | 229.69 | um | 7.32 | um | 1.06 | um
| 2.5 | GeV | 53.75 | 0.02798 | 261.58 | um | 8.6 | um | 1.12 | um
| 2.75 | GeV | 51.12 | 0.02572 | 295.16 | um | 9.82 | um | 1.19 | um
| 3 | GeV | 48.75 | 0.02381 | 330.43 | um | 11.02 | um | 1.26 | um
| 3.25 | GeV | 46.58 | 0.02218 | 367.37 | um | 12.2 | um | 1.34 | um
| 3.5 | GeV | 44.6 | 0.02077 | 405.99 | um | 13.36 | um | 1.41 | um
| 3.75 | GeV | 42.78 | 0.01954 | 446.29 | um | 14.53 | um | 1.5 | um
| 4 | GeV | 41.1 | 0.01845 | 488.27 | um | 15.7 | um | 1.58 | um
| 4.5 | GeV | 38.23 | 0.01661 | 577.1 | um | 20.11 | um | 1.76 | um
| 5 | GeV | 35.77 | 0.01512 | 672.34 | um | 24.21 | um | 1.96 | um
| 5.5 | GeV | 33.64 | 0.01389 | 773.85 | um | 28.15 | um | 2.17 | um
| 6 | GeV | 31.78 | 0.01285 | 881.54 | um | 32.01 | um | 2.39 | um
| 6.5 | GeV | 30.15 | 0.01196 | 995.29 | um | 35.82 | um | 2.62 | um
| 7 | GeV | 28.7 | 0.0112 | 1.12 | mm | 39.63 | um | 2.86 | um
| 8 | GeV | 26.24 | 0.009933 | 1.37 | mm | 53.75 | um | 3.38 | um
| 9 | GeV | 24.23 | 0.008937 | 1.65 | mm | 66.72 | um | 3.95 | um
| 10 | GeV | 22.55 | 0.008129 | 1.95 | mm | 79.18 | um | 4.55 | um
| 11 | GeV | 21.14 | 0.007461 | 2.27 | mm | 91.39 | um | 5.2 | um
| 12 | GeV | 19.92 | 0.006898 | 2.62 | mm | 103.49 | um | 5.87 | um
| 13 | GeV | 18.87 | 0.006418 | 2.98 | mm | 115.54 | um | 6.59 | um
| 14 | GeV | 17.95 | 0.006003 | 3.36 | mm | 127.59 | um | 7.33 | um
| 15 | GeV | 17.14 | 0.00564 | 3.77 | mm | 139.66 | um | 8.11 | um
| 16 | GeV | 16.42 | 0.005321 | 4.19 | mm | 151.76 | um | 8.92 | um
| 17 | GeV | 15.77 | 0.005037 | 4.62 | mm | 163.9 | um | 9.76 | um
| 18 | GeV | 15.19 | 0.004783 | 5.08 | mm | 176.08 | um | 10.63 | um
| 20 | GeV | 14.19 | 0.004348 | 6.04 | mm | 222.32 | um | 12.44 | um
| 22.5 | GeV | 13.15 | 0.003907 | 7.33 | mm | 287.54 | um | 14.84 | um
| 25 | GeV | 12.31 | 0.003551 | 8.71 | mm | 347.87 | um | 17.39 | um
| 27.5 | GeV | 11.6 | 0.003256 | 10.18 | mm | 405.54 | um | 20.07 | um
| 30 | GeV | 11.01 | 0.003009 | 11.74 | mm | 461.54 | um | 22.87 | um
| 32.5 | GeV | 10.5 | 0.002797 | 13.38 | mm | 516.39 | um | 25.79 | um
| 35 | GeV | 10.07 | 0.002615 | 15.09 | mm | 570.36 | um | 28.8 | um
| 37.5 | GeV | 9.686 | 0.002455 | 16.87 | mm | 623.64 | um | 31.9 | um
| 40 | GeV | 9.351 | 0.002315 | 18.72 | mm | 676.31 | um | 35.09 | um
| 45 | GeV | 8.791 | 0.002079 | 22.61 | mm | 871.38 | um | 41.69 | um
| 50 | GeV | 8.341 | 0.001888 | 26.72 | mm | 1.05 | mm | 48.55 | um
| 55 | GeV | 7.973 | 0.001731 | 31.04 | mm | 1.21 | mm | 55.62 | um
| 60 | GeV | 7.667 | 0.001598 | 35.54 | mm | 1.37 | mm | 62.86 | um
| 65 | GeV | 7.41 | 0.001486 | 40.21 | mm | 1.52 | mm | 70.25 | um
| 70 | GeV | 7.19 | 0.001388 | 45.04 | mm | 1.67 | mm | 77.76 | um
| 80 | GeV | 6.838 | 0.001228 | 55.08 | mm | 2.19 | mm | 93.04 | um
| 90 | GeV | 6.569 | 0.001102 | 65.59 | mm | 2.65 | mm | 108.54 | um
| 100 | GeV | 6.36 | 0.001001 | 76.49 | mm | 3.06 | mm | 124.16 | um
| 110 | GeV | 6.194 | 0.0009168 | 87.71 | mm | 3.45 | mm | 139.81 | um
| 120 | GeV | 6.06 | 0.0008463 | 99.21 | mm | 3.81 | mm | 155.42 | um
| 130 | GeV | 5.95 | 0.0007862 | 110.93 | mm | 4.16 | mm | 170.96 | um
| 132 | GeV | 5.932 | 0.0007752 | 113.3 | mm | 4.17 | mm | 174.05 | um
-----------------------------------------------------------
| Multiply | Stopping | by | for | Stopping | Units
| ------------------- | ------------------
| 14.2 | eV | / | Angstrom
| 142 | keV | / | micron
| 142 | MeV | / | mm
| 1 | keV | / | (ug/cm2)
| 1 | MeV | / | (mg/cm2)
| 1000 | keV | / | (mg/cm2)
| 16.279 | eV | / | (1E15 | atoms/cm2)
| 0.031603 | L.S.S. | reduced | units
==================================================================
| (C) | 1.9842e+19 | by | J.P. | Biersack | and | J.F. | Ziegler

## Xe-132 in Mylar
==================================================================
| SRIM | version | ---> | SRIM-2013.00
| Calc. | date | ---> | July | 06, | 2015
==================================================================
| Disk | File | Name | = | SRIM | Outputs\Xenon | in | Mylar.txt
| Ion | = | Xenon | [54] | , | Mass | = | 132 | amu
| Target | Density | = | 1.397 | g/cm3 | = | 9.6311e+22 | atoms/cm3
| ======= | Target | Composition | ========
| Atom | Atom | Atomic | Mass
| Name | Numb | Percent | Percent
| ---- | ---- | ------- | -------
| H | 1 | 36.36 | 4.2
| C | 6 | 45.45 | 62.5
| O | 8 | 18.18 | 33.3
====================================
| Bragg | Correction | = | -6.57%
| Stopping | Units | = | MeV | / | (mg/cm2)
| See | bottom | of | Table | for | other | Stopping | units
| Ion | dE/dx | dE/dx | Projected | Longitudinal | Lateral
| Energy | Elec. | Nuclear | Range | Straggling | Straggling
| -------------- | ---------- | ---------- | ---------- | ---------- | ----------
| 1.4 | keV | 0.2288 | 3.058 | 63 | A | 14 | A | 10 | A
| 1.5 | keV | 0.2368 | 3.161 | 65 | A | 15 | A | 11 | A
| 1.6 | keV | 0.2446 | 3.259 | 67 | A | 15 | A | 11 | A
| 1.7 | keV | 0.2521 | 3.353 | 68 | A | 16 | A | 11 | A
| 1.8 | keV | 0.2594 | 3.444 | 70 | A | 16 | A | 11 | A
| 2 | keV | 0.2734 | 3.616 | 74 | A | 17 | A | 12 | A
| 2.25 | keV | 0.29 | 3.814 | 78 | A | 18 | A | 13 | A
| 2.5 | keV | 0.3057 | 3.998 | 82 | A | 18 | A | 13 | A
| 2.75 | keV | 0.3206 | 4.169 | 85 | A | 19 | A | 14 | A
| 3 | keV | 0.3349 | 4.33 | 89 | A | 20 | A | 14 | A
| 3.25 | keV | 0.3486 | 4.48 | 92 | A | 20 | A | 15 | A
| 3.5 | keV | 0.3617 | 4.623 | 96 | A | 21 | A | 15 | A
| 3.75 | keV | 0.3744 | 4.757 | 99 | A | 22 | A | 16 | A
| 4 | keV | 0.3867 | 4.886 | 102 | A | 22 | A | 16 | A
| 4.5 | keV | 0.4102 | 5.124 | 108 | A | 24 | A | 17 | A
| 5 | keV | 0.4324 | 5.342 | 114 | A | 25 | A | 18 | A
| 5.5 | keV | 0.4535 | 5.544 | 120 | A | 26 | A | 19 | A
| 6 | keV | 0.4736 | 5.731 | 125 | A | 27 | A | 20 | A
| 6.5 | keV | 0.493 | 5.905 | 130 | A | 28 | A | 20 | A
| 7 | keV | 0.5116 | 6.068 | 135 | A | 28 | A | 21 | A
| 8 | keV | 0.5469 | 6.366 | 145 | A | 30 | A | 23 | A
| 9 | keV | 0.5801 | 6.633 | 154 | A | 32 | A | 24 | A
| 10 | keV | 0.6114 | 6.873 | 163 | A | 33 | A | 25 | A
| 11 | keV | 0.6413 | 7.093 | 172 | A | 35 | A | 26 | A
| 12 | keV | 0.6698 | 7.294 | 181 | A | 36 | A | 28 | A
| 13 | keV | 0.6972 | 7.48 | 189 | A | 38 | A | 29 | A
| 14 | keV | 0.7235 | 7.652 | 197 | A | 39 | A | 30 | A
| 15 | keV | 0.7489 | 7.812 | 205 | A | 40 | A | 31 | A
| 16 | keV | 0.7734 | 7.961 | 213 | A | 41 | A | 32 | A
| 17 | keV | 0.7972 | 8.101 | 220 | A | 43 | A | 33 | A
| 18 | keV | 0.8203 | 8.233 | 228 | A | 44 | A | 34 | A
| 20 | keV | 0.8647 | 8.474 | 242 | A | 46 | A | 36 | A
| 22.5 | keV | 0.9172 | 8.74 | 260 | A | 49 | A | 39 | A
| 25 | keV | 0.9668 | 8.975 | 277 | A | 51 | A | 41 | A
| 27.5 | keV | 1.014 | 9.184 | 293 | A | 54 | A | 43 | A
| 30 | keV | 1.059 | 9.371 | 310 | A | 56 | A | 45 | A
| 32.5 | keV | 1.102 | 9.54 | 326 | A | 59 | A | 48 | A
| 35 | keV | 1.144 | 9.693 | 341 | A | 61 | A | 50 | A
| 37.5 | keV | 1.184 | 9.832 | 357 | A | 63 | A | 52 | A
| 40 | keV | 1.223 | 9.959 | 372 | A | 65 | A | 54 | A
| 45 | keV | 1.297 | 10.18 | 402 | A | 69 | A | 58 | A
| 50 | keV | 1.367 | 10.37 | 431 | A | 74 | A | 61 | A
| 55 | keV | 1.434 | 10.54 | 459 | A | 78 | A | 65 | A
| 60 | keV | 1.498 | 10.68 | 487 | A | 81 | A | 69 | A
| 65 | keV | 1.559 | 10.8 | 515 | A | 85 | A | 72 | A
| 70 | keV | 1.618 | 10.91 | 542 | A | 89 | A | 75 | A
| 80 | keV | 1.729 | 11.08 | 595 | A | 96 | A | 82 | A
| 90 | keV | 1.834 | 11.21 | 648 | A | 103 | A | 88 | A
| 100 | keV | 1.934 | 11.32 | 700 | A | 110 | A | 95 | A
| 110 | keV | 2.028 | 11.39 | 751 | A | 116 | A | 101 | A
| 120 | keV | 2.118 | 11.45 | 801 | A | 123 | A | 107 | A
| 130 | keV | 2.205 | 11.49 | 851 | A | 129 | A | 113 | A
| 140 | keV | 2.288 | 11.52 | 901 | A | 135 | A | 118 | A
| 150 | keV | 2.368 | 11.54 | 950 | A | 141 | A | 124 | A
| 160 | keV | 2.446 | 11.55 | 999 | A | 147 | A | 130 | A
| 170 | keV | 2.521 | 11.55 | 1048 | A | 153 | A | 135 | A
| 180 | keV | 2.594 | 11.55 | 1096 | A | 159 | A | 141 | A
| 200 | keV | 2.735 | 11.52 | 1193 | A | 171 | A | 151 | A
| 225 | keV | 2.901 | 11.46 | 1313 | A | 185 | A | 165 | A
| 250 | keV | 3.058 | 11.39 | 1432 | A | 199 | A | 178 | A
| 275 | keV | 3.159 | 11.3 | 1551 | A | 213 | A | 190 | A
| 300 | keV | 3.211 | 11.21 | 1670 | A | 226 | A | 203 | A
| 325 | keV | 3.277 | 11.11 | 1789 | A | 240 | A | 215 | A
| 350 | keV | 3.349 | 11 | 1909 | A | 253 | A | 228 | A
| 375 | keV | 3.424 | 10.9 | 2029 | A | 266 | A | 240 | A
| 400 | keV | 3.5 | 10.79 | 2150 | A | 279 | A | 252 | A
| 450 | keV | 3.651 | 10.57 | 2392 | A | 305 | A | 276 | A
| 500 | keV | 3.796 | 10.36 | 2636 | A | 331 | A | 300 | A
| 550 | keV | 3.935 | 10.15 | 2881 | A | 356 | A | 324 | A
| 600 | keV | 4.069 | 9.942 | 3128 | A | 381 | A | 348 | A
| 650 | keV | 4.198 | 9.745 | 3376 | A | 406 | A | 371 | A
| 700 | keV | 4.323 | 9.555 | 3626 | A | 430 | A | 395 | A
| 800 | keV | 4.563 | 9.196 | 4129 | A | 479 | A | 441 | A
| 900 | keV | 4.795 | 8.865 | 4636 | A | 527 | A | 488 | A
| 1 | MeV | 5.02 | 8.559 | 5148 | A | 574 | A | 533 | A
| 1.1 | MeV | 5.238 | 8.276 | 5662 | A | 619 | A | 579 | A
| 1.2 | MeV | 5.451 | 8.014 | 6180 | A | 663 | A | 624 | A
| 1.3 | MeV | 5.658 | 7.77 | 6699 | A | 706 | A | 669 | A
| 1.4 | MeV | 5.859 | 7.543 | 7220 | A | 747 | A | 713 | A
| 1.5 | MeV | 6.055 | 7.332 | 7742 | A | 788 | A | 757 | A
| 1.6 | MeV | 6.246 | 7.133 | 8265 | A | 827 | A | 800 | A
| 1.7 | MeV | 6.432 | 6.947 | 8788 | A | 866 | A | 843 | A
| 1.8 | MeV | 6.614 | 6.772 | 9312 | A | 903 | A | 885 | A
| 2 | MeV | 6.969 | 6.452 | 1.04 | um | 981 | A | 969 | A
| 2.25 | MeV | 7.397 | 6.098 | 1.17 | um | 1076 | A | 1070 | A
| 2.5 | MeV | 7.812 | 5.788 | 1.3 | um | 1164 | A | 1169 | A
| 2.75 | MeV | 8.216 | 5.512 | 1.42 | um | 1247 | A | 1264 | A
| 3 | MeV | 8.609 | 5.266 | 1.55 | um | 1326 | A | 1357 | A
| 3.25 | MeV | 8.992 | 5.044 | 1.68 | um | 1399 | A | 1446 | A
| 3.5 | MeV | 9.363 | 4.843 | 1.8 | um | 1469 | A | 1532 | A
| 3.75 | MeV | 9.724 | 4.66 | 1.93 | um | 1535 | A | 1616 | A
| 4 | MeV | 10.08 | 4.493 | 2.05 | um | 1597 | A | 1696 | A
| 4.5 | MeV | 10.75 | 4.196 | 2.29 | um | 1729 | A | 1850 | A
| 5 | MeV | 11.39 | 3.942 | 2.52 | um | 1848 | A | 1994 | A
| 5.5 | MeV | 12.01 | 3.721 | 2.75 | um | 1955 | A | 2130 | A
| 6 | MeV | 12.61 | 3.527 | 2.97 | um | 2053 | A | 2257 | A
| 6.5 | MeV | 13.2 | 3.355 | 3.19 | um | 2143 | A | 2377 | A
| 7 | MeV | 13.77 | 3.201 | 3.4 | um | 2226 | A | 2490 | A
| 8 | MeV | 14.91 | 2.937 | 3.81 | um | 2408 | A | 2698 | A
| 9 | MeV | 16.03 | 2.719 | 4.19 | um | 2562 | A | 2885 | A
| 10 | MeV | 17.16 | 2.534 | 4.56 | um | 2696 | A | 3052 | A
| 11 | MeV | 18.29 | 2.376 | 4.92 | um | 2812 | A | 3204 | A
| 12 | MeV | 19.44 | 2.238 | 5.25 | um | 2914 | A | 3341 | A
| 13 | MeV | 20.6 | 2.118 | 5.57 | um | 3004 | A | 3465 | A
| 14 | MeV | 21.76 | 2.011 | 5.88 | um | 3084 | A | 3579 | A
| 15 | MeV | 22.93 | 1.916 | 6.17 | um | 3155 | A | 3683 | A
| 16 | MeV | 24.11 | 1.83 | 6.45 | um | 3219 | A | 3778 | A
| 17 | MeV | 25.28 | 1.753 | 6.72 | um | 3277 | A | 3866 | A
| 18 | MeV | 26.46 | 1.682 | 6.98 | um | 3330 | A | 3946 | A
| 20 | MeV | 28.78 | 1.559 | 7.47 | um | 3455 | A | 4090 | A
| 22.5 | MeV | 31.62 | 1.43 | 8.03 | um | 3602 | A | 4243 | A
| 25 | MeV | 34.36 | 1.323 | 8.55 | um | 3721 | A | 4372 | A
| 27.5 | MeV | 36.99 | 1.233 | 9.03 | um | 3821 | A | 4483 | A
| 30 | MeV | 39.49 | 1.155 | 9.48 | um | 3906 | A | 4580 | A
| 32.5 | MeV | 41.87 | 1.087 | 9.91 | um | 3979 | A | 4665 | A
| 35 | MeV | 44.12 | 1.028 | 10.32 | um | 4044 | A | 4741 | A
| 37.5 | MeV | 46.26 | 0.975 | 10.7 | um | 4102 | A | 4808 | A
| 40 | MeV | 48.28 | 0.9279 | 11.07 | um | 4154 | A | 4869 | A
| 45 | MeV | 52.02 | 0.8474 | 11.77 | um | 4301 | A | 4976 | A
| 50 | MeV | 55.37 | 0.7808 | 12.43 | um | 4425 | A | 5067 | A
| 55 | MeV | 58.39 | 0.7248 | 13.05 | um | 4532 | A | 5145 | A
| 60 | MeV | 61.1 | 0.6769 | 13.64 | um | 4626 | A | 5214 | A
| 65 | MeV | 63.53 | 0.6354 | 14.21 | um | 4711 | A | 5275 | A
| 70 | MeV | 65.71 | 0.5992 | 14.76 | um | 4788 | A | 5330 | A
| 80 | MeV | 69.43 | 0.5387 | 15.81 | um | 5035 | A | 5426 | A
| 90 | MeV | 72.42 | 0.4901 | 16.81 | um | 5249 | A | 5509 | A
| 100 | MeV | 74.84 | 0.4502 | 17.77 | um | 5439 | A | 5581 | A
| 110 | MeV | 76.82 | 0.4168 | 18.71 | um | 5611 | A | 5645 | A
| 120 | MeV | 78.45 | 0.3883 | 19.63 | um | 5771 | A | 5703 | A
| 130 | MeV | 79.8 | 0.3638 | 20.53 | um | 5920 | A | 5757 | A
| 140 | MeV | 80.93 | 0.3423 | 21.41 | um | 6060 | A | 5806 | A
| 150 | MeV | 81.89 | 0.3235 | 22.29 | um | 6194 | A | 5852 | A
| 160 | MeV | 82.7 | 0.3068 | 23.15 | um | 6322 | A | 5896 | A
| 170 | MeV | 83.4 | 0.2918 | 24.01 | um | 6444 | A | 5937 | A
| 180 | MeV | 83.99 | 0.2783 | 24.87 | um | 6563 | A | 5976 | A
| 200 | MeV | 84.93 | 0.255 | 26.55 | um | 6996 | A | 6049 | A
| 225 | MeV | 85.76 | 0.2312 | 28.64 | um | 7607 | A | 6133 | A
| 250 | MeV | 86.3 | 0.2117 | 30.72 | um | 8164 | A | 6211 | A
| 275 | MeV | 87.21 | 0.1955 | 32.78 | um | 8676 | A | 6283 | A
| 300 | MeV | 88.12 | 0.1817 | 34.81 | um | 9150 | A | 6351 | A
| 325 | MeV | 88.26 | 0.1698 | 36.84 | um | 9595 | A | 6416 | A
| 350 | MeV | 88.25 | 0.1595 | 38.86 | um | 1 | um | 6478 | A
| 375 | MeV | 88.18 | 0.1505 | 40.89 | um | 1.04 | um | 6537 | A
| 400 | MeV | 88.06 | 0.1424 | 42.91 | um | 1.08 | um | 6595 | A
| 450 | MeV | 87.68 | 0.1289 | 46.98 | um | 1.23 | um | 6706 | A
| 500 | MeV | 87.16 | 0.1178 | 51.07 | um | 1.36 | um | 6813 | A
| 550 | MeV | 86.54 | 0.1086 | 55.18 | um | 1.48 | um | 6915 | A
| 600 | MeV | 85.82 | 0.1008 | 59.33 | um | 1.59 | um | 7016 | A
| 650 | MeV | 85.04 | 0.09408 | 63.52 | um | 1.7 | um | 7114 | A
| 700 | MeV | 84.21 | 0.08827 | 67.74 | um | 1.8 | um | 7211 | A
| 800 | MeV | 82.43 | 0.07867 | 76.33 | um | 2.17 | um | 7402 | A
| 900 | MeV | 80.56 | 0.07105 | 85.1 | um | 2.5 | um | 7591 | A
| 1 | GeV | 78.65 | 0.06485 | 94.09 | um | 2.81 | um | 7780 | A
| 1.1 | GeV | 76.73 | 0.0597 | 103.3 | um | 3.1 | um | 7971 | A
| 1.2 | GeV | 74.83 | 0.05535 | 112.74 | um | 3.37 | um | 8163 | A
| 1.3 | GeV | 72.96 | 0.05162 | 122.42 | um | 3.64 | um | 8359 | A
| 1.4 | GeV | 71.14 | 0.04838 | 132.35 | um | 3.9 | um | 8558 | A
| 1.5 | GeV | 69.37 | 0.04555 | 142.54 | um | 4.16 | um | 8761 | A
| 1.6 | GeV | 67.65 | 0.04305 | 152.98 | um | 4.42 | um | 8968 | A
| 1.7 | GeV | 66 | 0.04082 | 163.69 | um | 4.67 | um | 9180 | A
| 1.8 | GeV | 64.4 | 0.03883 | 174.67 | um | 4.92 | um | 9397 | A
| 2 | GeV | 61.39 | 0.0354 | 197.43 | um | 5.88 | um | 9847 | A
| 2.25 | GeV | 57.96 | 0.03191 | 227.42 | um | 7.25 | um | 1.04 | um
| 2.5 | GeV | 54.87 | 0.02908 | 259.15 | um | 8.53 | um | 1.11 | um
| 2.75 | GeV | 52.09 | 0.02673 | 292.62 | um | 9.76 | um | 1.17 | um
| 3 | GeV | 49.59 | 0.02475 | 327.83 | um | 10.96 | um | 1.24 | um
| 3.25 | GeV | 47.35 | 0.02306 | 364.75 | um | 12.14 | um | 1.32 | um
| 3.5 | GeV | 45.33 | 0.02159 | 403.38 | um | 13.31 | um | 1.4 | um
| 3.75 | GeV | 43.51 | 0.02031 | 443.67 | um | 14.48 | um | 1.48 | um
| 4 | GeV | 41.86 | 0.01918 | 485.6 | um | 15.65 | um | 1.56 | um
| 4.5 | GeV | 38.93 | 0.01727 | 574.26 | um | 20.06 | um | 1.74 | um
| 5 | GeV | 36.42 | 0.01572 | 669.32 | um | 24.15 | um | 1.94 | um
| 5.5 | GeV | 34.25 | 0.01444 | 770.66 | um | 28.08 | um | 2.15 | um
| 6 | GeV | 32.36 | 0.01336 | 878.16 | um | 31.94 | um | 2.37 | um
| 6.5 | GeV | 30.7 | 0.01244 | 991.71 | um | 35.75 | um | 2.6 | um
| 7 | GeV | 29.22 | 0.01164 | 1.11 | mm | 39.55 | um | 2.84 | um
| 8 | GeV | 26.71 | 0.01033 | 1.37 | mm | 53.66 | um | 3.36 | um
| 9 | GeV | 24.66 | 0.009293 | 1.65 | mm | 66.61 | um | 3.93 | um
| 10 | GeV | 22.96 | 0.008453 | 1.95 | mm | 79.04 | um | 4.53 | um
| 11 | GeV | 21.52 | 0.007759 | 2.27 | mm | 91.24 | um | 5.17 | um
| 12 | GeV | 20.28 | 0.007174 | 2.61 | mm | 103.32 | um | 5.85 | um
| 13 | GeV | 19.21 | 0.006674 | 2.97 | mm | 115.35 | um | 6.56 | um
| 14 | GeV | 18.28 | 0.006243 | 3.36 | mm | 127.39 | um | 7.3 | um
| 15 | GeV | 17.45 | 0.005866 | 3.76 | mm | 139.44 | um | 8.08 | um
| 16 | GeV | 16.71 | 0.005533 | 4.18 | mm | 151.52 | um | 8.89 | um
| 17 | GeV | 16.06 | 0.005238 | 4.61 | mm | 163.64 | um | 9.72 | um
| 18 | GeV | 15.46 | 0.004974 | 5.07 | mm | 175.81 | um | 10.59 | um
| 20 | GeV | 14.44 | 0.004522 | 6.03 | mm | 221.99 | um | 12.4 | um
| 22.5 | GeV | 13.39 | 0.004064 | 7.31 | mm | 287.13 | um | 14.8 | um
| 25 | GeV | 12.53 | 0.003693 | 8.7 | mm | 347.37 | um | 17.34 | um
| 27.5 | GeV | 11.81 | 0.003387 | 10.17 | mm | 404.96 | um | 20.01 | um
| 30 | GeV | 11.21 | 0.003129 | 11.72 | mm | 460.89 | um | 22.81 | um
| 32.5 | GeV | 10.69 | 0.00291 | 13.36 | mm | 515.65 | um | 25.71 | um
| 35 | GeV | 10.25 | 0.00272 | 15.07 | mm | 569.55 | um | 28.72 | um
| 37.5 | GeV | 9.86 | 0.002554 | 16.85 | mm | 622.75 | um | 31.82 | um
| 40 | GeV | 9.519 | 0.002408 | 18.69 | mm | 675.34 | um | 35 | um
| 45 | GeV | 8.949 | 0.002163 | 22.57 | mm | 870.12 | um | 41.58 | um
| 50 | GeV | 8.491 | 0.001965 | 26.68 | mm | 1.05 | mm | 48.42 | um
| 55 | GeV | 8.117 | 0.001801 | 30.99 | mm | 1.21 | mm | 55.48 | um
| 60 | GeV | 7.806 | 0.001663 | 35.49 | mm | 1.37 | mm | 62.71 | um
| 65 | GeV | 7.544 | 0.001545 | 40.15 | mm | 1.52 | mm | 70.08 | um
| 70 | GeV | 7.321 | 0.001444 | 44.97 | mm | 1.66 | mm | 77.56 | um
| 80 | GeV | 6.963 | 0.001278 | 55 | mm | 2.19 | mm | 92.8 | um
| 90 | GeV | 6.69 | 0.001147 | 65.49 | mm | 2.64 | mm | 108.26 | um
| 100 | GeV | 6.477 | 0.001041 | 76.36 | mm | 3.06 | mm | 123.84 | um
| 110 | GeV | 6.309 | 0.0009539 | 87.56 | mm | 3.44 | mm | 139.44 | um
| 120 | GeV | 6.173 | 0.0008805 | 99.03 | mm | 3.81 | mm | 155.01 | um
| 130 | GeV | 6.062 | 0.000818 | 110.73 | mm | 4.15 | mm | 170.49 | um
| 132 | GeV | 6.044 | 0.0008066 | 113.1 | mm | 4.16 | mm | 173.57 | um
-----------------------------------------------------------
| Multiply | Stopping | by | for | Stopping | Units
| ------------------- | ------------------
| 13.97 | eV | / | Angstrom
| 139.7 | keV | / | micron
| 139.7 | MeV | / | mm
| 1 | keV | / | (ug/cm2)
| 1 | MeV | / | (mg/cm2)
| 1000 | keV | / | (mg/cm2)
| 14.505 | eV | / | (1E15 | atoms/cm2)
| 0.030728 | L.S.S. | reduced | units
==================================================================
| (C) | 1.9842e+19 | by | J.P. | Biersack | and | J.F. | Ziegler

## Xe-132 in H- C EJ212 C10H11
==================================================================
| SRIM | version | ---> | SRIM-2013.00
| Calc. | date | ---> | July | 06, | 2015
==================================================================
| Disk | File | Name | = | SRIM | Outputs\Xenon | in | H- | C | EJ212 | C10H11 | rho=1.023.txt
| Ion | = | Xenon | [54] | , | Mass | = | 132 | amu
| Target | Density | = | 1.023 | g/cm3 | = | 9.8606e+22 | atoms/cm3
| ======= | Target | Composition | ========
| Atom | Atom | Atomic | Mass
| Name | Numb | Percent | Percent
| ---- | ---- | ------- | -------
| H | 1 | 52.38 | 8.45
| C | 6 | 47.62 | 91.55
====================================
| Bragg | Correction | = | -6.57%
| Stopping | Units | = | MeV | / | (mg/cm2)
| See | bottom | of | Table | for | other | Stopping | units
| Ion | dE/dx | dE/dx | Projected | Longitudinal | Lateral
| Energy | Elec. | Nuclear | Range | Straggling | Straggling
| -------------- | ---------- | ---------- | ---------- | ---------- | ----------
| 1.4 | keV | 0.2974 | 3.255 | 80 | A | 17 | A | 12 | A
| 1.5 | keV | 0.3078 | 3.364 | 83 | A | 17 | A | 12 | A
| 1.6 | keV | 0.3179 | 3.469 | 85 | A | 18 | A | 13 | A
| 1.7 | keV | 0.3277 | 3.57 | 88 | A | 18 | A | 13 | A
| 1.8 | keV | 0.3372 | 3.667 | 90 | A | 19 | A | 13 | A
| 2 | keV | 0.3555 | 3.85 | 94 | A | 20 | A | 14 | A
| 2.25 | keV | 0.377 | 4.062 | 100 | A | 21 | A | 15 | A
| 2.5 | keV | 0.3974 | 4.258 | 105 | A | 21 | A | 15 | A
| 2.75 | keV | 0.4168 | 4.441 | 109 | A | 22 | A | 16 | A
| 3 | keV | 0.4353 | 4.613 | 114 | A | 23 | A | 17 | A
| 3.25 | keV | 0.4531 | 4.774 | 118 | A | 24 | A | 17 | A
| 3.5 | keV | 0.4702 | 4.926 | 123 | A | 25 | A | 18 | A
| 3.75 | keV | 0.4867 | 5.07 | 127 | A | 25 | A | 18 | A
| 4 | keV | 0.5027 | 5.207 | 131 | A | 26 | A | 19 | A
| 4.5 | keV | 0.5332 | 5.462 | 139 | A | 27 | A | 20 | A
| 5 | keV | 0.562 | 5.695 | 146 | A | 29 | A | 21 | A
| 5.5 | keV | 0.5895 | 5.911 | 153 | A | 30 | A | 22 | A
| 6 | keV | 0.6157 | 6.111 | 160 | A | 31 | A | 23 | A
| 6.5 | keV | 0.6408 | 6.297 | 167 | A | 32 | A | 24 | A
| 7 | keV | 0.665 | 6.472 | 173 | A | 33 | A | 25 | A
| 8 | keV | 0.7109 | 6.791 | 186 | A | 35 | A | 26 | A
| 9 | keV | 0.754 | 7.077 | 198 | A | 37 | A | 28 | A
| 10 | keV | 0.7948 | 7.335 | 209 | A | 39 | A | 29 | A
| 11 | keV | 0.8336 | 7.57 | 220 | A | 40 | A | 31 | A
| 12 | keV | 0.8707 | 7.786 | 231 | A | 42 | A | 32 | A
| 13 | keV | 0.9062 | 7.986 | 242 | A | 44 | A | 34 | A
| 14 | keV | 0.9405 | 8.17 | 252 | A | 45 | A | 35 | A
| 15 | keV | 0.9735 | 8.342 | 262 | A | 47 | A | 36 | A
| 16 | keV | 1.005 | 8.503 | 272 | A | 48 | A | 37 | A
| 17 | keV | 1.036 | 8.653 | 281 | A | 49 | A | 39 | A
| 18 | keV | 1.066 | 8.795 | 291 | A | 51 | A | 40 | A
| 20 | keV | 1.124 | 9.054 | 309 | A | 53 | A | 42 | A
| 22.5 | keV | 1.192 | 9.341 | 332 | A | 56 | A | 45 | A
| 25 | keV | 1.257 | 9.594 | 353 | A | 59 | A | 48 | A
| 27.5 | keV | 1.318 | 9.819 | 374 | A | 62 | A | 50 | A
| 30 | keV | 1.377 | 10.02 | 395 | A | 65 | A | 53 | A
| 32.5 | keV | 1.433 | 10.2 | 415 | A | 68 | A | 55 | A
| 35 | keV | 1.487 | 10.37 | 435 | A | 70 | A | 58 | A
| 37.5 | keV | 1.539 | 10.52 | 454 | A | 73 | A | 60 | A
| 40 | keV | 1.59 | 10.66 | 473 | A | 75 | A | 62 | A
| 45 | keV | 1.686 | 10.9 | 511 | A | 80 | A | 67 | A
| 50 | keV | 1.777 | 11.1 | 547 | A | 85 | A | 71 | A
| 55 | keV | 1.864 | 11.28 | 583 | A | 89 | A | 75 | A
| 60 | keV | 1.947 | 11.44 | 618 | A | 93 | A | 79 | A
| 65 | keV | 2.026 | 11.57 | 653 | A | 98 | A | 83 | A
| 70 | keV | 2.103 | 11.68 | 687 | A | 102 | A | 87 | A
| 80 | keV | 2.248 | 11.88 | 754 | A | 110 | A | 94 | A
| 90 | keV | 2.385 | 12.02 | 819 | A | 118 | A | 102 | A
| 100 | keV | 2.514 | 12.14 | 884 | A | 125 | A | 109 | A
| 110 | keV | 2.636 | 12.22 | 947 | A | 133 | A | 116 | A
| 120 | keV | 2.754 | 12.29 | 1010 | A | 140 | A | 122 | A
| 130 | keV | 2.866 | 12.34 | 1072 | A | 147 | A | 129 | A
| 140 | keV | 2.974 | 12.37 | 1134 | A | 154 | A | 135 | A
| 150 | keV | 3.079 | 12.39 | 1195 | A | 160 | A | 142 | A
| 160 | keV | 3.18 | 12.41 | 1256 | A | 167 | A | 148 | A
| 170 | keV | 3.277 | 12.41 | 1316 | A | 173 | A | 154 | A
| 180 | keV | 3.372 | 12.41 | 1376 | A | 180 | A | 160 | A
| 200 | keV | 3.555 | 12.38 | 1495 | A | 192 | A | 172 | A
| 225 | keV | 3.771 | 12.33 | 1642 | A | 208 | A | 187 | A
| 250 | keV | 3.975 | 12.25 | 1788 | A | 223 | A | 201 | A
| 275 | keV | 4.099 | 12.17 | 1934 | A | 238 | A | 215 | A
| 300 | keV | 4.154 | 12.07 | 2079 | A | 253 | A | 229 | A
| 325 | keV | 4.227 | 11.97 | 2225 | A | 267 | A | 243 | A
| 350 | keV | 4.31 | 11.86 | 2372 | A | 281 | A | 256 | A
| 375 | keV | 4.399 | 11.75 | 2519 | A | 295 | A | 270 | A
| 400 | keV | 4.489 | 11.63 | 2666 | A | 309 | A | 283 | A
| 450 | keV | 4.671 | 11.41 | 2961 | A | 338 | A | 309 | A
| 500 | keV | 4.847 | 11.18 | 3257 | A | 365 | A | 335 | A
| 550 | keV | 5.018 | 10.96 | 3555 | A | 393 | A | 361 | A
| 600 | keV | 5.182 | 10.74 | 3853 | A | 419 | A | 387 | A
| 650 | keV | 5.34 | 10.54 | 4153 | A | 445 | A | 412 | A
| 700 | keV | 5.493 | 10.34 | 4454 | A | 470 | A | 438 | A
| 800 | keV | 5.789 | 9.955 | 5059 | A | 523 | A | 487 | A
| 900 | keV | 6.072 | 9.603 | 5667 | A | 574 | A | 537 | A
| 1 | MeV | 6.345 | 9.277 | 6278 | A | 623 | A | 585 | A
| 1.1 | MeV | 6.609 | 8.976 | 6892 | A | 670 | A | 633 | A
| 1.2 | MeV | 6.864 | 8.696 | 7507 | A | 716 | A | 681 | A
| 1.3 | MeV | 7.109 | 8.435 | 8124 | A | 760 | A | 728 | A
| 1.4 | MeV | 7.346 | 8.193 | 8741 | A | 803 | A | 774 | A
| 1.5 | MeV | 7.574 | 7.966 | 9359 | A | 845 | A | 820 | A
| 1.6 | MeV | 7.795 | 7.753 | 9977 | A | 886 | A | 865 | A
| 1.7 | MeV | 8.009 | 7.553 | 1.06 | um | 925 | A | 909 | A
| 1.8 | MeV | 8.216 | 7.366 | 1.12 | um | 964 | A | 953 | A
| 2 | MeV | 8.616 | 7.021 | 1.24 | um | 1045 | A | 1040 | A
| 2.25 | MeV | 9.094 | 6.641 | 1.4 | um | 1144 | A | 1144 | A
| 2.5 | MeV | 9.555 | 6.306 | 1.55 | um | 1236 | A | 1246 | A
| 2.75 | MeV | 10 | 6.009 | 1.7 | um | 1322 | A | 1344 | A
| 3 | MeV | 10.43 | 5.743 | 1.85 | um | 1403 | A | 1438 | A
| 3.25 | MeV | 10.85 | 5.503 | 2 | um | 1479 | A | 1530 | A
| 3.5 | MeV | 11.26 | 5.286 | 2.15 | um | 1551 | A | 1618 | A
| 3.75 | MeV | 11.65 | 5.088 | 2.29 | um | 1619 | A | 1704 | A
| 4 | MeV | 12.03 | 4.907 | 2.44 | um | 1684 | A | 1787 | A
| 4.5 | MeV | 12.76 | 4.586 | 2.72 | um | 1825 | A | 1944 | A
| 5 | MeV | 13.45 | 4.31 | 2.99 | um | 1952 | A | 2092 | A
| 5.5 | MeV | 14.12 | 4.07 | 3.26 | um | 2068 | A | 2231 | A
| 6 | MeV | 14.76 | 3.859 | 3.53 | um | 2173 | A | 2363 | A
| 6.5 | MeV | 15.39 | 3.672 | 3.78 | um | 2270 | A | 2486 | A
| 7 | MeV | 16.01 | 3.505 | 4.04 | um | 2359 | A | 2603 | A
| 8 | MeV | 17.23 | 3.217 | 4.52 | um | 2564 | A | 2819 | A
| 9 | MeV | 18.46 | 2.979 | 4.98 | um | 2738 | A | 3013 | A
| 10 | MeV | 19.69 | 2.778 | 5.43 | um | 2888 | A | 3188 | A
| 11 | MeV | 20.95 | 2.605 | 5.85 | um | 3020 | A | 3346 | A
| 12 | MeV | 22.22 | 2.455 | 6.25 | um | 3135 | A | 3489 | A
| 13 | MeV | 23.52 | 2.324 | 6.64 | um | 3236 | A | 3620 | A
| 14 | MeV | 24.82 | 2.207 | 7.01 | um | 3326 | A | 3739 | A
| 15 | MeV | 26.15 | 2.103 | 7.36 | um | 3407 | A | 3848 | A
| 16 | MeV | 27.48 | 2.01 | 7.7 | um | 3480 | A | 3948 | A
| 17 | MeV | 28.81 | 1.925 | 8.02 | um | 3545 | A | 4040 | A
| 18 | MeV | 30.15 | 1.848 | 8.33 | um | 3604 | A | 4125 | A
| 20 | MeV | 32.81 | 1.713 | 8.92 | um | 3753 | A | 4276 | A
| 22.5 | MeV | 36.08 | 1.572 | 9.59 | um | 3928 | A | 4437 | A
| 25 | MeV | 39.25 | 1.455 | 10.21 | um | 4070 | A | 4572 | A
| 27.5 | MeV | 42.3 | 1.355 | 10.79 | um | 4188 | A | 4689 | A
| 30 | MeV | 45.22 | 1.27 | 11.33 | um | 4289 | A | 4790 | A
| 32.5 | MeV | 48 | 1.196 | 11.84 | um | 4376 | A | 4879 | A
| 35 | MeV | 50.65 | 1.131 | 12.33 | um | 4452 | A | 4957 | A
| 37.5 | MeV | 53.17 | 1.073 | 12.79 | um | 4519 | A | 5028 | A
| 40 | MeV | 55.56 | 1.021 | 13.23 | um | 4580 | A | 5091 | A
| 45 | MeV | 59.99 | 0.9327 | 14.06 | um | 4758 | A | 5202 | A
| 50 | MeV | 63.99 | 0.8596 | 14.83 | um | 4907 | A | 5296 | A
| 55 | MeV | 67.59 | 0.7981 | 15.57 | um | 5036 | A | 5376 | A
| 60 | MeV | 70.83 | 0.7455 | 16.26 | um | 5149 | A | 5447 | A
| 65 | MeV | 73.74 | 0.6999 | 16.93 | um | 5250 | A | 5510 | A
| 70 | MeV | 76.35 | 0.6601 | 17.58 | um | 5341 | A | 5566 | A
| 80 | MeV | 80.75 | 0.5936 | 18.81 | um | 5640 | A | 5665 | A
| 90 | MeV | 84.25 | 0.5402 | 19.99 | um | 5897 | A | 5749 | A
| 100 | MeV | 87.04 | 0.4963 | 21.12 | um | 6126 | A | 5822 | A
| 110 | MeV | 89.25 | 0.4595 | 22.22 | um | 6333 | A | 5887 | A
| 120 | MeV | 91.02 | 0.4281 | 23.3 | um | 6525 | A | 5947 | A
| 130 | MeV | 92.45 | 0.4011 | 24.36 | um | 6705 | A | 6001 | A
| 140 | MeV | 93.59 | 0.3775 | 25.41 | um | 6875 | A | 6052 | A
| 150 | MeV | 94.51 | 0.3568 | 26.44 | um | 7037 | A | 6099 | A
| 160 | MeV | 95.24 | 0.3383 | 27.47 | um | 7192 | A | 6143 | A
| 170 | MeV | 95.83 | 0.3219 | 28.49 | um | 7342 | A | 6186 | A
| 180 | MeV | 96.3 | 0.307 | 29.5 | um | 7487 | A | 6226 | A
| 200 | MeV | 96.94 | 0.2814 | 31.52 | um | 8023 | A | 6301 | A
| 225 | MeV | 97.35 | 0.2551 | 34.03 | um | 8783 | A | 6389 | A
| 250 | MeV | 97.46 | 0.2336 | 36.53 | um | 9479 | A | 6470 | A
| 275 | MeV | 98.11 | 0.2157 | 39.02 | um | 1.01 | um | 6546 | A
| 300 | MeV | 98.96 | 0.2005 | 41.5 | um | 1.07 | um | 6618 | A
| 325 | MeV | 98.88 | 0.1875 | 43.96 | um | 1.13 | um | 6687 | A
| 350 | MeV | 98.5 | 0.1761 | 46.43 | um | 1.18 | um | 6753 | A
| 375 | MeV | 98.09 | 0.1661 | 48.92 | um | 1.23 | um | 6817 | A
| 400 | MeV | 97.65 | 0.1573 | 51.41 | um | 1.28 | um | 6880 | A
| 450 | MeV | 96.71 | 0.1423 | 56.43 | um | 1.47 | um | 7001 | A
| 500 | MeV | 95.7 | 0.1301 | 61.5 | um | 1.63 | um | 7117 | A
| 550 | MeV | 94.63 | 0.1199 | 66.63 | um | 1.79 | um | 7232 | A
| 600 | MeV | 93.54 | 0.1113 | 71.82 | um | 1.93 | um | 7344 | A
| 650 | MeV | 92.41 | 0.1039 | 77.07 | um | 2.07 | um | 7454 | A
| 700 | MeV | 91.28 | 0.09751 | 82.39 | um | 2.21 | um | 7564 | A
| 800 | MeV | 88.97 | 0.08691 | 93.23 | um | 2.69 | um | 7782 | A
| 900 | MeV | 86.67 | 0.0785 | 104.35 | um | 3.11 | um | 8000 | A
| 1 | GeV | 84.41 | 0.07166 | 115.77 | um | 3.51 | um | 8220 | A
| 1.1 | GeV | 82.19 | 0.06597 | 127.5 | um | 3.88 | um | 8443 | A
| 1.2 | GeV | 80.03 | 0.06116 | 139.55 | um | 4.24 | um | 8670 | A
| 1.3 | GeV | 77.94 | 0.05704 | 151.92 | um | 4.59 | um | 8901 | A
| 1.4 | GeV | 75.93 | 0.05347 | 164.61 | um | 4.93 | um | 9136 | A
| 1.5 | GeV | 74 | 0.05034 | 177.65 | um | 5.26 | um | 9378 | A
| 1.6 | GeV | 72.14 | 0.04758 | 191.02 | um | 5.59 | um | 9624 | A
| 1.7 | GeV | 70.36 | 0.04512 | 204.74 | um | 5.92 | um | 9877 | A
| 1.8 | GeV | 68.66 | 0.04292 | 218.79 | um | 6.24 | um | 1.01 | um
| 2 | GeV | 65.46 | 0.03913 | 247.95 | um | 7.48 | um | 1.07 | um
| 2.25 | GeV | 61.85 | 0.03528 | 286.35 | um | 9.25 | um | 1.14 | um
| 2.5 | GeV | 58.6 | 0.03215 | 326.93 | um | 10.89 | um | 1.21 | um
| 2.75 | GeV | 55.68 | 0.02956 | 369.7 | um | 12.46 | um | 1.29 | um
| 3 | GeV | 53.05 | 0.02737 | 414.66 | um | 13.99 | um | 1.38 | um
| 3.25 | GeV | 50.65 | 0.0255 | 461.8 | um | 15.49 | um | 1.46 | um
| 3.5 | GeV | 48.47 | 0.02388 | 511.11 | um | 16.99 | um | 1.56 | um
| 3.75 | GeV | 46.47 | 0.02246 | 562.59 | um | 18.49 | um | 1.65 | um
| 4 | GeV | 44.64 | 0.02121 | 616.23 | um | 19.99 | um | 1.75 | um
| 4.5 | GeV | 41.49 | 0.0191 | 729.79 | um | 25.64 | um | 1.97 | um
| 5 | GeV | 38.81 | 0.01739 | 851.59 | um | 30.9 | um | 2.19 | um
| 5.5 | GeV | 36.49 | 0.01597 | 981.47 | um | 35.95 | um | 2.44 | um
| 6 | GeV | 34.46 | 0.01478 | 1.12 | mm | 40.9 | um | 2.7 | um
| 6.5 | GeV | 32.68 | 0.01376 | 1.26 | mm | 45.79 | um | 2.97 | um
| 7 | GeV | 31.1 | 0.01288 | 1.42 | mm | 50.67 | um | 3.25 | um
| 8 | GeV | 28.42 | 0.01143 | 1.75 | mm | 68.79 | um | 3.86 | um
| 9 | GeV | 26.23 | 0.01028 | 2.11 | mm | 85.43 | um | 4.52 | um
| 10 | GeV | 24.41 | 0.009352 | 2.49 | mm | 101.42 | um | 5.23 | um
| 11 | GeV | 22.87 | 0.008584 | 2.91 | mm | 117.1 | um | 5.98 | um
| 12 | GeV | 21.55 | 0.007937 | 3.35 | mm | 132.63 | um | 6.77 | um
| 13 | GeV | 20.41 | 0.007385 | 3.81 | mm | 148.11 | um | 7.6 | um
| 14 | GeV | 19.41 | 0.006907 | 4.3 | mm | 163.6 | um | 8.47 | um
| 15 | GeV | 18.53 | 0.00649 | 4.82 | mm | 179.11 | um | 9.38 | um
| 16 | GeV | 17.75 | 0.006123 | 5.36 | mm | 194.66 | um | 10.32 | um
| 17 | GeV | 17.05 | 0.005796 | 5.92 | mm | 210.27 | um | 11.3 | um
| 18 | GeV | 16.42 | 0.005504 | 6.5 | mm | 225.93 | um | 12.31 | um
| 20 | GeV | 15.33 | 0.005004 | 7.74 | mm | 285.41 | um | 14.42 | um
| 22.5 | GeV | 14.2 | 0.004497 | 9.39 | mm | 369.3 | um | 17.23 | um
| 25 | GeV | 13.28 | 0.004087 | 11.17 | mm | 446.92 | um | 20.2 | um
| 27.5 | GeV | 12.52 | 0.003749 | 13.07 | mm | 521.15 | um | 23.33 | um
| 30 | GeV | 11.88 | 0.003464 | 15.07 | mm | 593.24 | um | 26.6 | um
| 32.5 | GeV | 11.33 | 0.00322 | 17.18 | mm | 663.87 | um | 30 | um
| 35 | GeV | 10.86 | 0.00301 | 19.38 | mm | 733.39 | um | 33.52 | um
| 37.5 | GeV | 10.44 | 0.002827 | 21.68 | mm | 802.03 | um | 37.15 | um
| 40 | GeV | 10.08 | 0.002666 | 24.06 | mm | 869.91 | um | 40.88 | um
| 45 | GeV | 9.473 | 0.002394 | 29.06 | mm | 1.12 | mm | 48.6 | um
| 50 | GeV | 8.986 | 0.002175 | 34.36 | mm | 1.35 | mm | 56.62 | um
| 55 | GeV | 8.586 | 0.001993 | 39.92 | mm | 1.56 | mm | 64.9 | um
| 60 | GeV | 8.254 | 0.001841 | 45.73 | mm | 1.76 | mm | 73.38 | um
| 65 | GeV | 7.975 | 0.001711 | 51.75 | mm | 1.96 | mm | 82.04 | um
| 70 | GeV | 7.736 | 0.001599 | 57.98 | mm | 2.15 | mm | 90.84 | um
| 80 | GeV | 7.353 | 0.001415 | 70.94 | mm | 2.82 | mm | 108.75 | um
| 90 | GeV | 7.061 | 0.00127 | 84.51 | mm | 3.41 | mm | 126.94 | um
| 100 | GeV | 6.833 | 0.001153 | 98.58 | mm | 3.95 | mm | 145.27 | um
| 110 | GeV | 6.651 | 0.001056 | 113.08 | mm | 4.45 | mm | 163.66 | um
| 120 | GeV | 6.504 | 0.000975 | 127.95 | mm | 4.92 | mm | 182.01 | um
| 130 | GeV | 6.384 | 0.0009058 | 143.11 | mm | 5.37 | mm | 200.28 | um
| 132 | GeV | 6.365 | 0.0008931 | 146.18 | mm | 5.39 | mm | 203.92 | um
-----------------------------------------------------------
| Multiply | Stopping | by | for | Stopping | Units
| ------------------- | ------------------
| 10.23 | eV | / | Angstrom
| 102.3 | keV | / | micron
| 102.3 | MeV | / | mm
| 1 | keV | / | (ug/cm2)
| 1 | MeV | / | (mg/cm2)
| 1000 | keV | / | (mg/cm2)
| 10.374 | eV | / | (1E15 | atoms/cm2)
| 0.028603 | L.S.S. | reduced | units
==================================================================
| (C) | 1.9842e+19 | by | J.P. | Biersack | and | J.F. | Ziegler