## Xe-136 in Silicon
==================================================================
| SRIM | version | ---> | SRIM-2013.00
| Calc. | date | ---> | February | 21, | 2017
==================================================================
| Disk | File | Name | = | SRIM | Outputs\Xenon136 | in | Silicon.txt
| Ion | = | Xenon | [54] | , | Mass | = | 136 | amu
| Target | Density | = | 2.3212 | g/cm3 | = | 4.977e+22 | atoms/cm3
| ======= | Target | Composition | ========
| Atom | Atom | Atomic | Mass
| Name | Numb | Percent | Percent
| ---- | ---- | ------- | -------
| Si | 14 | 100 | 100
====================================
| Bragg | Correction | = | 0%
| Stopping | Units | = | MeV | / | (mg/cm2)
| See | bottom | of | Table | for | other | Stopping | units
| Ion | dE/dx | dE/dx | Projected | Longitudinal | Lateral
| Energy | Elec. | Nuclear | Range | Straggling | Straggling
| -------------- | ---------- | ---------- | ---------- | ---------- | ----------
| 1.4 | keV | 0.146 | 2.275 | 46 | A | 16 | A | 12 | A
| 1.5 | keV | 0.1511 | 2.353 | 48 | A | 16 | A | 12 | A
| 1.6 | keV | 0.156 | 2.428 | 49 | A | 17 | A | 12 | A
| 1.7 | keV | 0.1609 | 2.5 | 50 | A | 17 | A | 12 | A
| 1.8 | keV | 0.1655 | 2.569 | 52 | A | 18 | A | 13 | A
| 2 | keV | 0.1745 | 2.7 | 54 | A | 18 | A | 13 | A
| 2.25 | keV | 0.1851 | 2.851 | 57 | A | 19 | A | 14 | A
| 2.5 | keV | 0.1951 | 2.992 | 60 | A | 20 | A | 15 | A
| 2.75 | keV | 0.2046 | 3.123 | 63 | A | 21 | A | 15 | A
| 3 | keV | 0.2137 | 3.246 | 65 | A | 22 | A | 16 | A
| 3.25 | keV | 0.2224 | 3.362 | 68 | A | 23 | A | 16 | A
| 3.5 | keV | 0.2308 | 3.472 | 70 | A | 23 | A | 17 | A
| 3.75 | keV | 0.2389 | 3.576 | 73 | A | 24 | A | 17 | A
| 4 | keV | 0.2467 | 3.675 | 75 | A | 25 | A | 18 | A
| 4.5 | keV | 0.2617 | 3.86 | 80 | A | 26 | A | 19 | A
| 5 | keV | 0.2759 | 4.029 | 84 | A | 27 | A | 20 | A
| 5.5 | keV | 0.2893 | 4.186 | 88 | A | 28 | A | 21 | A
| 6 | keV | 0.3022 | 4.331 | 92 | A | 29 | A | 22 | A
| 6.5 | keV | 0.3145 | 4.467 | 96 | A | 30 | A | 22 | A
| 7 | keV | 0.3264 | 4.595 | 100 | A | 31 | A | 23 | A
| 8 | keV | 0.3489 | 4.829 | 107 | A | 33 | A | 25 | A
| 9 | keV | 0.3701 | 5.039 | 114 | A | 35 | A | 26 | A
| 10 | keV | 0.3901 | 5.229 | 120 | A | 37 | A | 28 | A
| 11 | keV | 0.4092 | 5.403 | 127 | A | 39 | A | 29 | A
| 12 | keV | 0.4274 | 5.563 | 133 | A | 40 | A | 30 | A
| 13 | keV | 0.4448 | 5.71 | 139 | A | 42 | A | 32 | A
| 14 | keV | 0.4616 | 5.848 | 145 | A | 43 | A | 33 | A
| 15 | keV | 0.4778 | 5.976 | 151 | A | 45 | A | 34 | A
| 16 | keV | 0.4935 | 6.096 | 156 | A | 46 | A | 35 | A
| 17 | keV | 0.5087 | 6.208 | 162 | A | 47 | A | 36 | A
| 18 | keV | 0.5234 | 6.314 | 167 | A | 49 | A | 37 | A
| 20 | keV | 0.5517 | 6.509 | 178 | A | 51 | A | 40 | A
| 22.5 | keV | 0.5852 | 6.726 | 191 | A | 54 | A | 42 | A
| 25 | keV | 0.6168 | 6.918 | 204 | A | 57 | A | 45 | A
| 27.5 | keV | 0.6469 | 7.089 | 216 | A | 60 | A | 47 | A
| 30 | keV | 0.6757 | 7.243 | 228 | A | 63 | A | 49 | A
| 32.5 | keV | 0.7033 | 7.383 | 240 | A | 66 | A | 52 | A
| 35 | keV | 0.7298 | 7.51 | 251 | A | 68 | A | 54 | A
| 37.5 | keV | 0.7555 | 7.626 | 263 | A | 71 | A | 56 | A
| 40 | keV | 0.7802 | 7.733 | 274 | A | 73 | A | 58 | A
| 45 | keV | 0.8276 | 7.923 | 296 | A | 78 | A | 62 | A
| 50 | keV | 0.8723 | 8.085 | 317 | A | 83 | A | 66 | A
| 55 | keV | 0.9149 | 8.226 | 338 | A | 87 | A | 70 | A
| 60 | keV | 0.9556 | 8.35 | 359 | A | 92 | A | 74 | A
| 65 | keV | 0.9946 | 8.458 | 379 | A | 96 | A | 78 | A
| 70 | keV | 1.032 | 8.553 | 399 | A | 100 | A | 81 | A
| 80 | keV | 1.103 | 8.712 | 439 | A | 109 | A | 88 | A
| 90 | keV | 1.17 | 8.838 | 477 | A | 117 | A | 95 | A
| 100 | keV | 1.234 | 8.938 | 515 | A | 125 | A | 102 | A
| 110 | keV | 1.294 | 9.017 | 553 | A | 132 | A | 109 | A
| 120 | keV | 1.351 | 9.08 | 590 | A | 140 | A | 115 | A
| 130 | keV | 1.407 | 9.13 | 627 | A | 147 | A | 121 | A
| 140 | keV | 1.46 | 9.168 | 664 | A | 154 | A | 127 | A
| 150 | keV | 1.511 | 9.197 | 700 | A | 162 | A | 134 | A
| 160 | keV | 1.56 | 9.218 | 737 | A | 169 | A | 140 | A
| 170 | keV | 1.609 | 9.232 | 773 | A | 176 | A | 145 | A
| 180 | keV | 1.655 | 9.241 | 809 | A | 182 | A | 151 | A
| 200 | keV | 1.745 | 9.243 | 880 | A | 196 | A | 163 | A
| 225 | keV | 1.851 | 9.226 | 969 | A | 213 | A | 177 | A
| 250 | keV | 1.951 | 9.191 | 1057 | A | 229 | A | 191 | A
| 275 | keV | 2.052 | 9.144 | 1145 | A | 246 | A | 205 | A
| 300 | keV | 2.184 | 9.089 | 1233 | A | 261 | A | 218 | A
| 325 | keV | 2.3 | 9.027 | 1320 | A | 277 | A | 231 | A
| 350 | keV | 2.4 | 8.96 | 1408 | A | 292 | A | 245 | A
| 375 | keV | 2.488 | 8.89 | 1495 | A | 308 | A | 258 | A
| 400 | keV | 2.564 | 8.818 | 1582 | A | 323 | A | 270 | A
| 450 | keV | 2.693 | 8.669 | 1757 | A | 353 | A | 296 | A
| 500 | keV | 2.801 | 8.519 | 1933 | A | 382 | A | 321 | A
| 550 | keV | 2.897 | 8.368 | 2110 | A | 411 | A | 346 | A
| 600 | keV | 2.986 | 8.221 | 2288 | A | 440 | A | 371 | A
| 650 | keV | 3.07 | 8.076 | 2467 | A | 468 | A | 395 | A
| 700 | keV | 3.15 | 7.935 | 2648 | A | 497 | A | 420 | A
| 800 | keV | 3.305 | 7.666 | 3013 | A | 553 | A | 469 | A
| 900 | keV | 3.454 | 7.414 | 3383 | A | 609 | A | 518 | A
| 1 | MeV | 3.603 | 7.178 | 3757 | A | 664 | A | 566 | A
| 1.1 | MeV | 3.752 | 6.959 | 4135 | A | 717 | A | 615 | A
| 1.2 | MeV | 3.903 | 6.753 | 4515 | A | 770 | A | 663 | A
| 1.3 | MeV | 4.056 | 6.562 | 4898 | A | 821 | A | 711 | A
| 1.4 | MeV | 4.211 | 6.382 | 5282 | A | 872 | A | 759 | A
| 1.5 | MeV | 4.368 | 6.213 | 5668 | A | 921 | A | 806 | A
| 1.6 | MeV | 4.527 | 6.054 | 6054 | A | 969 | A | 854 | A
| 1.7 | MeV | 4.687 | 5.905 | 6441 | A | 1017 | A | 901 | A
| 1.8 | MeV | 4.849 | 5.764 | 6827 | A | 1063 | A | 947 | A
| 2 | MeV | 5.173 | 5.504 | 7598 | A | 1154 | A | 1039 | A
| 2.25 | MeV | 5.579 | 5.216 | 8556 | A | 1263 | A | 1151 | A
| 2.5 | MeV | 5.982 | 4.961 | 9504 | A | 1365 | A | 1259 | A
| 2.75 | MeV | 6.379 | 4.734 | 1.04 | um | 1461 | A | 1365 | A
| 3 | MeV | 6.769 | 4.53 | 1.14 | um | 1550 | A | 1466 | A
| 3.25 | MeV | 7.15 | 4.346 | 1.23 | um | 1634 | A | 1564 | A
| 3.5 | MeV | 7.52 | 4.179 | 1.32 | um | 1714 | A | 1659 | A
| 3.75 | MeV | 7.881 | 4.026 | 1.4 | um | 1788 | A | 1750 | A
| 4 | MeV | 8.231 | 3.886 | 1.49 | um | 1859 | A | 1838 | A
| 4.5 | MeV | 8.901 | 3.636 | 1.66 | um | 1995 | A | 2005 | A
| 5 | MeV | 9.532 | 3.422 | 1.82 | um | 2117 | A | 2160 | A
| 5.5 | MeV | 10.13 | 3.235 | 1.98 | um | 2228 | A | 2306 | A
| 6 | MeV | 10.69 | 3.07 | 2.14 | um | 2329 | A | 2441 | A
| 6.5 | MeV | 11.23 | 2.924 | 2.29 | um | 2421 | A | 2569 | A
| 7 | MeV | 11.74 | 2.792 | 2.44 | um | 2506 | A | 2690 | A
| 8 | MeV | 12.69 | 2.567 | 2.72 | um | 2672 | A | 2911 | A
| 9 | MeV | 13.59 | 2.379 | 2.99 | um | 2815 | A | 3110 | A
| 10 | MeV | 14.43 | 2.22 | 3.25 | um | 2941 | A | 3290 | A
| 11 | MeV | 15.23 | 2.084 | 3.5 | um | 3052 | A | 3454 | A
| 12 | MeV | 16.01 | 1.965 | 3.74 | um | 3152 | A | 3605 | A
| 13 | MeV | 16.76 | 1.861 | 3.97 | um | 3241 | A | 3744 | A
| 14 | MeV | 17.49 | 1.769 | 4.2 | um | 3323 | A | 3872 | A
| 15 | MeV | 18.2 | 1.686 | 4.41 | um | 3397 | A | 3992 | A
| 16 | MeV | 18.9 | 1.612 | 4.62 | um | 3464 | A | 4103 | A
| 17 | MeV | 19.58 | 1.544 | 4.83 | um | 3527 | A | 4207 | A
| 18 | MeV | 20.25 | 1.483 | 5.03 | um | 3584 | A | 4304 | A
| 20 | MeV | 21.54 | 1.376 | 5.41 | um | 3707 | A | 4482 | A
| 22.5 | MeV | 23.07 | 1.263 | 5.86 | um | 3848 | A | 4678 | A
| 25 | MeV | 24.53 | 1.17 | 6.29 | um | 3968 | A | 4849 | A
| 27.5 | MeV | 25.9 | 1.09 | 6.7 | um | 4073 | A | 5001 | A
| 30 | MeV | 27.21 | 1.022 | 7.08 | um | 4164 | A | 5138 | A
| 32.5 | MeV | 28.44 | 0.9629 | 7.45 | um | 4246 | A | 5261 | A
| 35 | MeV | 29.61 | 0.9107 | 7.81 | um | 4319 | A | 5373 | A
| 37.5 | MeV | 30.72 | 0.8644 | 8.16 | um | 4385 | A | 5476 | A
| 40 | MeV | 31.77 | 0.823 | 8.49 | um | 4446 | A | 5570 | A
| 45 | MeV | 33.73 | 0.7521 | 9.13 | um | 4597 | A | 5740 | A
| 50 | MeV | 35.52 | 0.6935 | 9.74 | um | 4728 | A | 5888 | A
| 55 | MeV | 37.16 | 0.6441 | 10.32 | um | 4842 | A | 6019 | A
| 60 | MeV | 38.68 | 0.6018 | 10.88 | um | 4944 | A | 6136 | A
| 65 | MeV | 40.09 | 0.5652 | 11.41 | um | 5036 | A | 6242 | A
| 70 | MeV | 41.4 | 0.5332 | 11.93 | um | 5120 | A | 6339 | A
| 80 | MeV | 43.8 | 0.4797 | 12.93 | um | 5362 | A | 6511 | A
| 90 | MeV | 45.94 | 0.4367 | 13.88 | um | 5569 | A | 6659 | A
| 100 | MeV | 47.88 | 0.4013 | 14.79 | um | 5751 | A | 6790 | A
| 110 | MeV | 49.64 | 0.3717 | 15.66 | um | 5913 | A | 6906 | A
| 120 | MeV | 51.26 | 0.3464 | 16.51 | um | 6060 | A | 7012 | A
| 130 | MeV | 52.75 | 0.3246 | 17.33 | um | 6195 | A | 7108 | A
| 140 | MeV | 54.13 | 0.3056 | 18.13 | um | 6319 | A | 7196 | A
| 150 | MeV | 55.41 | 0.2889 | 18.91 | um | 6435 | A | 7278 | A
| 160 | MeV | 56.6 | 0.274 | 19.68 | um | 6543 | A | 7354 | A
| 170 | MeV | 57.71 | 0.2607 | 20.43 | um | 6645 | A | 7425 | A
| 180 | MeV | 58.74 | 0.2487 | 21.16 | um | 6741 | A | 7492 | A
| 200 | MeV | 60.61 | 0.228 | 22.6 | um | 7068 | A | 7615 | A
| 225 | MeV | 62.63 | 0.2068 | 24.34 | um | 7512 | A | 7753 | A
| 250 | MeV | 64.34 | 0.1894 | 26.03 | um | 7907 | A | 7877 | A
| 275 | MeV | 65.81 | 0.1749 | 27.68 | um | 8265 | A | 7990 | A
| 300 | MeV | 66.92 | 0.1626 | 29.3 | um | 8594 | A | 8094 | A
| 325 | MeV | 67.31 | 0.152 | 30.9 | um | 8904 | A | 8191 | A
| 350 | MeV | 67.88 | 0.1428 | 32.49 | um | 9198 | A | 8283 | A
| 375 | MeV | 68.35 | 0.1348 | 34.06 | um | 9479 | A | 8370 | A
| 400 | MeV | 68.71 | 0.1276 | 35.63 | um | 9749 | A | 8453 | A
| 450 | MeV | 69.13 | 0.1155 | 38.75 | um | 1.07 | um | 8610 | A
| 500 | MeV | 69.26 | 0.1056 | 41.86 | um | 1.16 | um | 8757 | A
| 550 | MeV | 69.15 | 0.09736 | 44.97 | um | 1.24 | um | 8896 | A
| 600 | MeV | 68.87 | 0.09038 | 48.08 | um | 1.32 | um | 9029 | A
| 650 | MeV | 68.45 | 0.0844 | 51.22 | um | 1.39 | um | 9158 | A
| 700 | MeV | 67.94 | 0.0792 | 54.37 | um | 1.47 | um | 9283 | A
| 800 | MeV | 66.72 | 0.07061 | 60.76 | um | 1.72 | um | 9526 | A
| 900 | MeV | 65.34 | 0.06379 | 67.28 | um | 1.96 | um | 9763 | A
| 1 | GeV | 63.89 | 0.05823 | 73.94 | um | 2.17 | um | 9996 | A
| 1.1 | GeV | 62.41 | 0.05362 | 80.76 | um | 2.38 | um | 1.02 | um
| 1.2 | GeV | 60.95 | 0.04972 | 87.74 | um | 2.58 | um | 1.05 | um
| 1.3 | GeV | 59.51 | 0.04638 | 94.89 | um | 2.77 | um | 1.07 | um
| 1.4 | GeV | 58.12 | 0.04348 | 102.21 | um | 2.96 | um | 1.09 | um
| 1.5 | GeV | 56.78 | 0.04094 | 109.7 | um | 3.15 | um | 1.12 | um
| 1.6 | GeV | 55.48 | 0.03869 | 117.38 | um | 3.33 | um | 1.14 | um
| 1.7 | GeV | 54.24 | 0.0367 | 125.22 | um | 3.51 | um | 1.17 | um
| 1.8 | GeV | 53.04 | 0.03491 | 133.25 | um | 3.69 | um | 1.19 | um
| 2 | GeV | 50.79 | 0.03183 | 149.85 | um | 4.38 | um | 1.24 | um
| 2.25 | GeV | 48.23 | 0.0287 | 171.6 | um | 5.35 | um | 1.31 | um
| 2.5 | GeV | 45.9 | 0.02616 | 194.48 | um | 6.26 | um | 1.38 | um
| 2.75 | GeV | 43.79 | 0.02405 | 218.5 | um | 7.12 | um | 1.45 | um
| 3 | GeV | 41.86 | 0.02227 | 243.65 | um | 7.96 | um | 1.53 | um
| 3.25 | GeV | 40.09 | 0.02075 | 269.94 | um | 8.79 | um | 1.61 | um
| 3.5 | GeV | 38.47 | 0.01944 | 297.36 | um | 9.61 | um | 1.7 | um
| 3.75 | GeV | 36.98 | 0.01828 | 325.91 | um | 10.43 | um | 1.79 | um
| 4 | GeV | 35.61 | 0.01727 | 355.58 | um | 11.24 | um | 1.88 | um
| 4.5 | GeV | 33.22 | 0.01555 | 418.2 | um | 14.32 | um | 2.07 | um
| 5 | GeV | 31.17 | 0.01416 | 485.14 | um | 17.17 | um | 2.28 | um
| 5.5 | GeV | 29.38 | 0.01301 | 556.32 | um | 19.91 | um | 2.5 | um
| 6 | GeV | 27.82 | 0.01204 | 631.65 | um | 22.59 | um | 2.74 | um
| 6.5 | GeV | 26.44 | 0.01121 | 711.07 | um | 25.23 | um | 2.99 | um
| 7 | GeV | 25.2 | 0.01049 | 794.51 | um | 27.86 | um | 3.24 | um
| 8 | GeV | 23.1 | 0.009308 | 973.06 | um | 37.61 | um | 3.8 | um
| 9 | GeV | 21.38 | 0.008376 | 1.17 | mm | 46.56 | um | 4.4 | um
| 10 | GeV | 19.94 | 0.00762 | 1.38 | mm | 55.13 | um | 5.04 | um
| 11 | GeV | 18.72 | 0.006995 | 1.6 | mm | 63.53 | um | 5.72 | um
| 12 | GeV | 17.67 | 0.006468 | 1.84 | mm | 71.84 | um | 6.43 | um
| 13 | GeV | 16.75 | 0.006018 | 2.09 | mm | 80.11 | um | 7.18 | um
| 14 | GeV | 15.95 | 0.00563 | 2.35 | mm | 88.37 | um | 7.97 | um
| 15 | GeV | 15.24 | 0.00529 | 2.63 | mm | 96.63 | um | 8.79 | um
| 16 | GeV | 14.61 | 0.004991 | 2.91 | mm | 104.91 | um | 9.64 | um
| 17 | GeV | 14.05 | 0.004725 | 3.22 | mm | 113.22 | um | 10.52 | um
| 18 | GeV | 13.54 | 0.004487 | 3.53 | mm | 121.55 | um | 11.43 | um
| 20 | GeV | 12.66 | 0.004079 | 4.19 | mm | 153.14 | um | 13.33 | um
| 22.5 | GeV | 11.75 | 0.003667 | 5.07 | mm | 197.68 | um | 15.86 | um
| 25 | GeV | 11 | 0.003333 | 6.02 | mm | 238.85 | um | 18.53 | um
| 27.5 | GeV | 10.38 | 0.003057 | 7.02 | mm | 278.19 | um | 21.33 | um
| 30 | GeV | 9.856 | 0.002825 | 8.09 | mm | 316.38 | um | 24.26 | um
| 32.5 | GeV | 9.408 | 0.002626 | 9.21 | mm | 353.76 | um | 27.3 | um
| 35 | GeV | 9.021 | 0.002455 | 10.38 | mm | 390.54 | um | 30.45 | um
| 37.5 | GeV | 8.683 | 0.002306 | 11.59 | mm | 426.82 | um | 33.69 | um
| 40 | GeV | 8.385 | 0.002174 | 12.86 | mm | 462.69 | um | 37.02 | um
| 45 | GeV | 7.887 | 0.001953 | 15.51 | mm | 595.46 | um | 43.91 | um
| 50 | GeV | 7.487 | 0.001774 | 18.31 | mm | 715.48 | um | 51.07 | um
| 55 | GeV | 7.159 | 0.001626 | 21.25 | mm | 827.78 | um | 58.44 | um
| 60 | GeV | 6.887 | 0.001502 | 24.32 | mm | 934.67 | um | 66 | um
| 65 | GeV | 6.658 | 0.001396 | 27.5 | mm | 1.04 | mm | 73.71 | um
| 70 | GeV | 6.462 | 0.001304 | 30.78 | mm | 1.14 | mm | 81.53 | um
| 80 | GeV | 6.148 | 0.001154 | 37.62 | mm | 1.49 | mm | 97.46 | um
| 90 | GeV | 5.91 | 0.001036 | 44.77 | mm | 1.8 | mm | 113.63 | um
| 100 | GeV | 5.724 | 0.0009407 | 52.18 | mm | 2.09 | mm | 129.91 | um
| 110 | GeV | 5.576 | 0.0008619 | 59.8 | mm | 2.35 | mm | 146.22 | um
| 120 | GeV | 5.458 | 0.0007957 | 67.61 | mm | 2.59 | mm | 162.49 | um
| 130 | GeV | 5.361 | 0.0007393 | 75.58 | mm | 2.83 | mm | 178.67 | um
| 136 | GeV | 5.314 | 0.0007092 | 80.42 | mm | 2.91 | mm | 188.32 | um
-----------------------------------------------------------
| Multiply | Stopping | by | for | Stopping | Units
| ------------------- | ------------------
| 23.211 | eV | / | Angstrom
| 232.11 | keV | / | micron
| 232.11 | MeV | / | mm
| 1 | keV | / | (ug/cm2)
| 1 | MeV | / | (mg/cm2)
| 1000 | keV | / | (mg/cm2)
| 46.637 | eV | / | (1E15 | atoms/cm2)
| 0.039432 | L.S.S. | reduced | units
==================================================================
| (C) | 1.9842e+19 | by | J.P. | Biersack | and | J.F. | Ziegler

## Xe-136 in Aluminum
==================================================================
| SRIM | version | ---> | SRIM-2013.00
| Calc. | date | ---> | February | 21, | 2017
==================================================================
| Disk | File | Name | = | SRIM | Outputs\Xenon136 | in | Aluminum.txt
| Ion | = | Xenon | [54] | , | Mass | = | 136 | amu
| Target | Density | = | 2.702 | g/cm3 | = | 6.0305e+22 | atoms/cm3
| ======= | Target | Composition | ========
| Atom | Atom | Atomic | Mass
| Name | Numb | Percent | Percent
| ---- | ---- | ------- | -------
| Al | 13 | 100 | 100
====================================
| Bragg | Correction | = | 0%
| Stopping | Units | = | MeV | / | (mg/cm2)
| See | bottom | of | Table | for | other | Stopping | units
| Ion | dE/dx | dE/dx | Projected | Longitudinal | Lateral
| Energy | Elec. | Nuclear | Range | Straggling | Straggling
| -------------- | ---------- | ---------- | ---------- | ---------- | ----------
| 1.4 | keV | 0.159 | 2.283 | 40 | A | 13 | A | 10 | A
| 1.5 | keV | 0.1645 | 2.361 | 41 | A | 14 | A | 10 | A
| 1.6 | keV | 0.1699 | 2.435 | 42 | A | 14 | A | 10 | A
| 1.7 | keV | 0.1752 | 2.507 | 43 | A | 14 | A | 10 | A
| 1.8 | keV | 0.1803 | 2.575 | 44 | A | 15 | A | 11 | A
| 2 | keV | 0.19 | 2.706 | 46 | A | 15 | A | 11 | A
| 2.25 | keV | 0.2015 | 2.857 | 49 | A | 16 | A | 12 | A
| 2.5 | keV | 0.2124 | 2.997 | 51 | A | 17 | A | 12 | A
| 2.75 | keV | 0.2228 | 3.127 | 54 | A | 18 | A | 13 | A
| 3 | keV | 0.2327 | 3.25 | 56 | A | 18 | A | 13 | A
| 3.25 | keV | 0.2422 | 3.365 | 58 | A | 19 | A | 14 | A
| 3.5 | keV | 0.2513 | 3.474 | 60 | A | 19 | A | 14 | A
| 3.75 | keV | 0.2602 | 3.577 | 62 | A | 20 | A | 15 | A
| 4 | keV | 0.2687 | 3.675 | 64 | A | 21 | A | 15 | A
| 4.5 | keV | 0.285 | 3.858 | 68 | A | 22 | A | 16 | A
| 5 | keV | 0.3004 | 4.026 | 72 | A | 23 | A | 17 | A
| 5.5 | keV | 0.3151 | 4.181 | 76 | A | 24 | A | 17 | A
| 6 | keV | 0.3291 | 4.325 | 79 | A | 25 | A | 18 | A
| 6.5 | keV | 0.3425 | 4.459 | 82 | A | 25 | A | 19 | A
| 7 | keV | 0.3555 | 4.585 | 85 | A | 26 | A | 19 | A
| 8 | keV | 0.38 | 4.816 | 92 | A | 28 | A | 21 | A
| 9 | keV | 0.4031 | 5.023 | 98 | A | 29 | A | 22 | A
| 10 | keV | 0.4249 | 5.211 | 103 | A | 31 | A | 23 | A
| 11 | keV | 0.4456 | 5.382 | 109 | A | 32 | A | 24 | A
| 12 | keV | 0.4654 | 5.539 | 114 | A | 34 | A | 25 | A
| 13 | keV | 0.4844 | 5.684 | 120 | A | 35 | A | 26 | A
| 14 | keV | 0.5027 | 5.819 | 125 | A | 36 | A | 28 | A
| 15 | keV | 0.5203 | 5.944 | 130 | A | 37 | A | 29 | A
| 16 | keV | 0.5374 | 6.062 | 135 | A | 39 | A | 29 | A
| 17 | keV | 0.5539 | 6.172 | 139 | A | 40 | A | 30 | A
| 18 | keV | 0.57 | 6.276 | 144 | A | 41 | A | 31 | A
| 20 | keV | 0.6008 | 6.466 | 153 | A | 43 | A | 33 | A
| 22.5 | keV | 0.6373 | 6.678 | 165 | A | 46 | A | 35 | A
| 25 | keV | 0.6718 | 6.865 | 175 | A | 48 | A | 37 | A
| 27.5 | keV | 0.7045 | 7.031 | 186 | A | 50 | A | 40 | A
| 30 | keV | 0.7359 | 7.181 | 196 | A | 53 | A | 42 | A
| 32.5 | keV | 0.7659 | 7.317 | 207 | A | 55 | A | 43 | A
| 35 | keV | 0.7948 | 7.44 | 217 | A | 57 | A | 45 | A
| 37.5 | keV | 0.8227 | 7.553 | 226 | A | 59 | A | 47 | A
| 40 | keV | 0.8497 | 7.656 | 236 | A | 61 | A | 49 | A
| 45 | keV | 0.9013 | 7.839 | 255 | A | 65 | A | 52 | A
| 50 | keV | 0.95 | 7.995 | 273 | A | 69 | A | 56 | A
| 55 | keV | 0.9964 | 8.13 | 292 | A | 73 | A | 59 | A
| 60 | keV | 1.041 | 8.248 | 310 | A | 77 | A | 62 | A
| 65 | keV | 1.083 | 8.35 | 327 | A | 81 | A | 65 | A
| 70 | keV | 1.124 | 8.441 | 345 | A | 84 | A | 69 | A
| 80 | keV | 1.202 | 8.591 | 379 | A | 91 | A | 75 | A
| 90 | keV | 1.275 | 8.708 | 412 | A | 98 | A | 80 | A
| 100 | keV | 1.344 | 8.801 | 445 | A | 105 | A | 86 | A
| 110 | keV | 1.409 | 8.873 | 478 | A | 111 | A | 92 | A
| 120 | keV | 1.472 | 8.93 | 510 | A | 117 | A | 97 | A
| 130 | keV | 1.532 | 8.974 | 542 | A | 123 | A | 102 | A
| 140 | keV | 1.59 | 9.006 | 574 | A | 130 | A | 107 | A
| 150 | keV | 1.645 | 9.03 | 606 | A | 136 | A | 113 | A
| 160 | keV | 1.699 | 9.046 | 637 | A | 141 | A | 118 | A
| 170 | keV | 1.752 | 9.056 | 668 | A | 147 | A | 123 | A
| 180 | keV | 1.803 | 9.06 | 699 | A | 153 | A | 128 | A
| 200 | keV | 1.9 | 9.055 | 761 | A | 164 | A | 137 | A
| 225 | keV | 2.015 | 9.029 | 838 | A | 179 | A | 149 | A
| 250 | keV | 2.124 | 8.987 | 914 | A | 192 | A | 161 | A
| 275 | keV | 2.236 | 8.934 | 991 | A | 206 | A | 173 | A
| 300 | keV | 2.394 | 8.873 | 1067 | A | 219 | A | 184 | A
| 325 | keV | 2.536 | 8.806 | 1142 | A | 232 | A | 195 | A
| 350 | keV | 2.663 | 8.735 | 1217 | A | 245 | A | 206 | A
| 375 | keV | 2.776 | 8.662 | 1292 | A | 257 | A | 217 | A
| 400 | keV | 2.877 | 8.586 | 1367 | A | 270 | A | 228 | A
| 450 | keV | 3.049 | 8.432 | 1516 | A | 294 | A | 249 | A
| 500 | keV | 3.188 | 8.277 | 1666 | A | 318 | A | 270 | A
| 550 | keV | 3.305 | 8.123 | 1817 | A | 342 | A | 291 | A
| 600 | keV | 3.404 | 7.973 | 1969 | A | 365 | A | 311 | A
| 650 | keV | 3.491 | 7.827 | 2121 | A | 388 | A | 331 | A
| 700 | keV | 3.57 | 7.685 | 2275 | A | 411 | A | 352 | A
| 800 | keV | 3.712 | 7.414 | 2586 | A | 457 | A | 392 | A
| 900 | keV | 3.844 | 7.162 | 2901 | A | 502 | A | 432 | A
| 1 | MeV | 3.971 | 6.928 | 3220 | A | 546 | A | 472 | A
| 1.1 | MeV | 4.099 | 6.71 | 3542 | A | 589 | A | 511 | A
| 1.2 | MeV | 4.227 | 6.507 | 3868 | A | 632 | A | 551 | A
| 1.3 | MeV | 4.357 | 6.317 | 4196 | A | 674 | A | 590 | A
| 1.4 | MeV | 4.489 | 6.14 | 4526 | A | 715 | A | 630 | A
| 1.5 | MeV | 4.623 | 5.974 | 4858 | A | 756 | A | 669 | A
| 1.6 | MeV | 4.758 | 5.818 | 5191 | A | 795 | A | 708 | A
| 1.7 | MeV | 4.894 | 5.672 | 5525 | A | 834 | A | 747 | A
| 1.8 | MeV | 5.031 | 5.533 | 5859 | A | 872 | A | 785 | A
| 2 | MeV | 5.307 | 5.28 | 6529 | A | 948 | A | 862 | A
| 2.25 | MeV | 5.652 | 4.998 | 7364 | A | 1039 | A | 955 | A
| 2.5 | MeV | 5.994 | 4.75 | 8194 | A | 1124 | A | 1047 | A
| 2.75 | MeV | 6.33 | 4.53 | 9018 | A | 1205 | A | 1135 | A
| 3 | MeV | 6.659 | 4.332 | 9834 | A | 1282 | A | 1222 | A
| 3.25 | MeV | 6.98 | 4.153 | 1.06 | um | 1354 | A | 1305 | A
| 3.5 | MeV | 7.293 | 3.991 | 1.14 | um | 1422 | A | 1387 | A
| 3.75 | MeV | 7.596 | 3.843 | 1.22 | um | 1487 | A | 1465 | A
| 4 | MeV | 7.891 | 3.708 | 1.3 | um | 1548 | A | 1542 | A
| 4.5 | MeV | 8.454 | 3.468 | 1.45 | um | 1669 | A | 1687 | A
| 5 | MeV | 8.985 | 3.261 | 1.6 | um | 1778 | A | 1824 | A
| 5.5 | MeV | 9.488 | 3.081 | 1.75 | um | 1877 | A | 1953 | A
| 6 | MeV | 9.965 | 2.922 | 1.89 | um | 1969 | A | 2074 | A
| 6.5 | MeV | 10.42 | 2.782 | 2.03 | um | 2053 | A | 2189 | A
| 7 | MeV | 10.86 | 2.656 | 2.16 | um | 2130 | A | 2297 | A
| 8 | MeV | 11.69 | 2.44 | 2.43 | um | 2284 | A | 2499 | A
| 9 | MeV | 12.47 | 2.26 | 2.68 | um | 2418 | A | 2681 | A
| 10 | MeV | 13.23 | 2.108 | 2.92 | um | 2536 | A | 2847 | A
| 11 | MeV | 13.96 | 1.978 | 3.15 | um | 2641 | A | 2999 | A
| 12 | MeV | 14.67 | 1.865 | 3.38 | um | 2734 | A | 3139 | A
| 13 | MeV | 15.37 | 1.765 | 3.59 | um | 2818 | A | 3268 | A
| 14 | MeV | 16.06 | 1.677 | 3.8 | um | 2895 | A | 3387 | A
| 15 | MeV | 16.74 | 1.598 | 4.01 | um | 2964 | A | 3498 | A
| 16 | MeV | 17.4 | 1.527 | 4.2 | um | 3028 | A | 3601 | A
| 17 | MeV | 18.06 | 1.463 | 4.39 | um | 3086 | A | 3698 | A
| 18 | MeV | 18.71 | 1.405 | 4.58 | um | 3140 | A | 3788 | A
| 20 | MeV | 19.98 | 1.302 | 4.93 | um | 3255 | A | 3953 | A
| 22.5 | MeV | 21.51 | 1.196 | 5.35 | um | 3387 | A | 4133 | A
| 25 | MeV | 22.98 | 1.107 | 5.74 | um | 3498 | A | 4291 | A
| 27.5 | MeV | 24.38 | 1.031 | 6.11 | um | 3594 | A | 4430 | A
| 30 | MeV | 25.72 | 0.9667 | 6.47 | um | 3678 | A | 4554 | A
| 32.5 | MeV | 26.99 | 0.9104 | 6.8 | um | 3752 | A | 4666 | A
| 35 | MeV | 28.2 | 0.8608 | 7.13 | um | 3818 | A | 4766 | A
| 37.5 | MeV | 29.36 | 0.8169 | 7.44 | um | 3877 | A | 4859 | A
| 40 | MeV | 30.46 | 0.7777 | 7.74 | um | 3931 | A | 4943 | A
| 45 | MeV | 32.51 | 0.7105 | 8.31 | um | 4066 | A | 5093 | A
| 50 | MeV | 34.39 | 0.6549 | 8.85 | um | 4181 | A | 5223 | A
| 55 | MeV | 36.11 | 0.6081 | 9.36 | um | 4281 | A | 5338 | A
| 60 | MeV | 37.7 | 0.5681 | 9.86 | um | 4370 | A | 5439 | A
| 65 | MeV | 39.18 | 0.5335 | 10.33 | um | 4450 | A | 5531 | A
| 70 | MeV | 40.56 | 0.5032 | 10.79 | um | 4522 | A | 5615 | A
| 80 | MeV | 43.06 | 0.4525 | 11.66 | um | 4730 | A | 5761 | A
| 90 | MeV | 45.28 | 0.4119 | 12.49 | um | 4908 | A | 5887 | A
| 100 | MeV | 47.27 | 0.3785 | 13.28 | um | 5063 | A | 5997 | A
| 110 | MeV | 49.07 | 0.3504 | 14.04 | um | 5202 | A | 6095 | A
| 120 | MeV | 50.71 | 0.3266 | 14.78 | um | 5327 | A | 6183 | A
| 130 | MeV | 52.21 | 0.306 | 15.49 | um | 5442 | A | 6263 | A
| 140 | MeV | 53.59 | 0.288 | 16.19 | um | 5547 | A | 6336 | A
| 150 | MeV | 54.87 | 0.2722 | 16.86 | um | 5646 | A | 6404 | A
| 160 | MeV | 56.05 | 0.2582 | 17.53 | um | 5738 | A | 6467 | A
| 170 | MeV | 57.14 | 0.2456 | 18.18 | um | 5825 | A | 6526 | A
| 180 | MeV | 58.15 | 0.2343 | 18.82 | um | 5907 | A | 6581 | A
| 200 | MeV | 59.96 | 0.2147 | 20.06 | um | 6186 | A | 6683 | A
| 225 | MeV | 61.89 | 0.1947 | 21.58 | um | 6568 | A | 6797 | A
| 250 | MeV | 63.51 | 0.1784 | 23.05 | um | 6909 | A | 6898 | A
| 275 | MeV | 64.88 | 0.1647 | 24.48 | um | 7218 | A | 6991 | A
| 300 | MeV | 65.91 | 0.1531 | 25.89 | um | 7504 | A | 7077 | A
| 325 | MeV | 66.23 | 0.1431 | 27.29 | um | 7773 | A | 7157 | A
| 350 | MeV | 66.75 | 0.1345 | 28.68 | um | 8030 | A | 7232 | A
| 375 | MeV | 67.18 | 0.1268 | 30.06 | um | 8274 | A | 7304 | A
| 400 | MeV | 67.49 | 0.1201 | 31.43 | um | 8509 | A | 7372 | A
| 450 | MeV | 67.86 | 0.1087 | 34.16 | um | 9362 | A | 7501 | A
| 500 | MeV | 67.93 | 0.09936 | 36.88 | um | 1.01 | um | 7622 | A
| 550 | MeV | 67.78 | 0.0916 | 39.6 | um | 1.09 | um | 7737 | A
| 600 | MeV | 67.48 | 0.08503 | 42.33 | um | 1.15 | um | 7847 | A
| 650 | MeV | 67.04 | 0.07939 | 45.08 | um | 1.22 | um | 7953 | A
| 700 | MeV | 66.52 | 0.07449 | 47.85 | um | 1.28 | um | 8056 | A
| 800 | MeV | 65.28 | 0.0664 | 53.46 | um | 1.51 | um | 8257 | A
| 900 | MeV | 63.89 | 0.05998 | 59.18 | um | 1.71 | um | 8452 | A
| 1 | GeV | 62.44 | 0.05476 | 65.04 | um | 1.91 | um | 8645 | A
| 1.1 | GeV | 60.97 | 0.05041 | 71.03 | um | 2.09 | um | 8838 | A
| 1.2 | GeV | 59.52 | 0.04674 | 77.17 | um | 2.26 | um | 9030 | A
| 1.3 | GeV | 58.1 | 0.0436 | 83.46 | um | 2.43 | um | 9224 | A
| 1.4 | GeV | 56.73 | 0.04087 | 89.9 | um | 2.6 | um | 9420 | A
| 1.5 | GeV | 55.4 | 0.03848 | 96.5 | um | 2.76 | um | 9619 | A
| 1.6 | GeV | 54.13 | 0.03637 | 103.26 | um | 2.92 | um | 9821 | A
| 1.7 | GeV | 52.9 | 0.03449 | 110.17 | um | 3.08 | um | 1 | um
| 1.8 | GeV | 51.72 | 0.03281 | 117.24 | um | 3.24 | um | 1.02 | um
| 2 | GeV | 49.51 | 0.02991 | 131.86 | um | 3.85 | um | 1.07 | um
| 2.25 | GeV | 46.99 | 0.02697 | 151.04 | um | 4.71 | um | 1.12 | um
| 2.5 | GeV | 44.71 | 0.02458 | 171.22 | um | 5.51 | um | 1.18 | um
| 2.75 | GeV | 42.64 | 0.0226 | 192.4 | um | 6.27 | um | 1.24 | um
| 3 | GeV | 40.75 | 0.02093 | 214.59 | um | 7.02 | um | 1.31 | um
| 3.25 | GeV | 39.02 | 0.0195 | 237.79 | um | 7.75 | um | 1.38 | um
| 3.5 | GeV | 37.44 | 0.01826 | 261.99 | um | 8.47 | um | 1.45 | um
| 3.75 | GeV | 35.98 | 0.01717 | 287.19 | um | 9.19 | um | 1.52 | um
| 4 | GeV | 34.65 | 0.01622 | 313.39 | um | 9.91 | um | 1.6 | um
| 4.5 | GeV | 32.31 | 0.01461 | 368.69 | um | 12.63 | um | 1.77 | um
| 5 | GeV | 30.31 | 0.0133 | 427.82 | um | 15.15 | um | 1.94 | um
| 5.5 | GeV | 28.57 | 0.01222 | 490.7 | um | 17.57 | um | 2.13 | um
| 6 | GeV | 27.05 | 0.0113 | 557.26 | um | 19.94 | um | 2.33 | um
| 6.5 | GeV | 25.7 | 0.01052 | 627.44 | um | 22.28 | um | 2.54 | um
| 7 | GeV | 24.5 | 0.009849 | 701.18 | um | 24.6 | um | 2.76 | um
| 8 | GeV | 22.45 | 0.008739 | 858.99 | um | 33.23 | um | 3.23 | um
| 9 | GeV | 20.78 | 0.007864 | 1.03 | mm | 41.14 | um | 3.74 | um
| 10 | GeV | 19.37 | 0.007154 | 1.21 | mm | 48.73 | um | 4.29 | um
| 11 | GeV | 18.18 | 0.006566 | 1.41 | mm | 56.15 | um | 4.87 | um
| 12 | GeV | 17.16 | 0.006072 | 1.62 | mm | 63.5 | um | 5.48 | um
| 13 | GeV | 16.27 | 0.005649 | 1.84 | mm | 70.81 | um | 6.12 | um
| 14 | GeV | 15.5 | 0.005284 | 2.08 | mm | 78.12 | um | 6.79 | um
| 15 | GeV | 14.81 | 0.004965 | 2.32 | mm | 85.43 | um | 7.49 | um
| 16 | GeV | 14.19 | 0.004684 | 2.58 | mm | 92.76 | um | 8.21 | um
| 17 | GeV | 13.64 | 0.004435 | 2.84 | mm | 100.1 | um | 8.97 | um
| 18 | GeV | 13.15 | 0.004211 | 3.12 | mm | 107.47 | um | 9.74 | um
| 20 | GeV | 12.29 | 0.003829 | 3.7 | mm | 135.43 | um | 11.36 | um
| 22.5 | GeV | 11.41 | 0.003441 | 4.48 | mm | 174.84 | um | 13.52 | um
| 25 | GeV | 10.68 | 0.003128 | 5.32 | mm | 211.27 | um | 15.79 | um
| 27.5 | GeV | 10.08 | 0.002868 | 6.21 | mm | 246.08 | um | 18.19 | um
| 30 | GeV | 9.57 | 0.00265 | 7.15 | mm | 279.87 | um | 20.69 | um
| 32.5 | GeV | 9.134 | 0.002464 | 8.14 | mm | 312.95 | um | 23.29 | um
| 35 | GeV | 8.757 | 0.002304 | 9.18 | mm | 345.5 | um | 25.97 | um
| 37.5 | GeV | 8.429 | 0.002163 | 10.25 | mm | 377.61 | um | 28.74 | um
| 40 | GeV | 8.14 | 0.00204 | 11.37 | mm | 409.36 | um | 31.58 | um
| 45 | GeV | 7.656 | 0.001832 | 13.72 | mm | 526.88 | um | 37.46 | um
| 50 | GeV | 7.267 | 0.001664 | 16.2 | mm | 633.12 | um | 43.57 | um
| 55 | GeV | 6.949 | 0.001526 | 18.8 | mm | 732.53 | um | 49.86 | um
| 60 | GeV | 6.684 | 0.001409 | 21.52 | mm | 827.16 | um | 56.31 | um
| 65 | GeV | 6.461 | 0.001309 | 24.33 | mm | 918.11 | um | 62.89 | um
| 70 | GeV | 6.271 | 0.001224 | 27.24 | mm | 1.01 | mm | 69.57 | um
| 80 | GeV | 5.966 | 0.001083 | 33.29 | mm | 1.32 | mm | 83.17 | um
| 90 | GeV | 5.734 | 0.0009719 | 39.62 | mm | 1.6 | mm | 96.97 | um
| 100 | GeV | 5.553 | 0.0008824 | 46.18 | mm | 1.85 | mm | 110.87 | um
| 110 | GeV | 5.41 | 0.0008084 | 52.93 | mm | 2.08 | mm | 124.79 | um
| 120 | GeV | 5.295 | 0.0007463 | 59.85 | mm | 2.3 | mm | 138.69 | um
| 130 | GeV | 5.201 | 0.0006933 | 66.9 | mm | 2.5 | mm | 152.51 | um
| 136 | GeV | 5.155 | 0.0006652 | 71.19 | mm | 2.58 | mm | 160.75 | um
-----------------------------------------------------------
| Multiply | Stopping | by | for | Stopping | Units
| ------------------- | ------------------
| 27.019 | eV | / | Angstrom
| 270.19 | keV | / | micron
| 270.19 | MeV | / | mm
| 1 | keV | / | (ug/cm2)
| 1 | MeV | / | (mg/cm2)
| 1000 | keV | / | (mg/cm2)
| 44.804 | eV | / | (1E15 | atoms/cm2)
| 0.040238 | L.S.S. | reduced | units
==================================================================
| (C) | 1.9842e+19 | by | J.P. | Biersack | and | J.F. | Ziegler

## Xe-136 in Carbon
==================================================================
| SRIM | version | ---> | SRIM-2013.00
| Calc. | date | ---> | June | 10, | 2017
==================================================================
| Disk | File | Name | = | SRIM | Outputs\Xe-136 | in | Carbon.txt
| Ion | = | Xenon | [54] | , | Mass | = | 136 | amu
| Target | Density | = | 2.253 | g/cm3 | = | 1.1296e+23 | atoms/cm3
| ======= | Target | Composition | ========
| Atom | Atom | Atomic | Mass
| Name | Numb | Percent | Percent
| ---- | ---- | ------- | -------
| C | 6 | 100 | 100
====================================
| Bragg | Correction | = | 0%
| Stopping | Units | = | MeV | / | (mg/cm2)
| See | bottom | of | Table | for | other | Stopping | units
| Ion | dE/dx | dE/dx | Projected | Longitudinal | Lateral
| Energy | Elec. | Nuclear | Range | Straggling | Straggling
| -------------- | ---------- | ---------- | ---------- | ---------- | ----------
| 1.4 | keV | 0.2792 | 2.98 | 39 | A | 9 | A | 6 | A
| 1.5 | keV | 0.289 | 3.08 | 40 | A | 9 | A | 6 | A
| 1.6 | keV | 0.2985 | 3.175 | 42 | A | 9 | A | 6 | A
| 1.7 | keV | 0.3076 | 3.267 | 43 | A | 9 | A | 7 | A
| 1.8 | keV | 0.3166 | 3.355 | 44 | A | 10 | A | 7 | A
| 2 | keV | 0.3337 | 3.522 | 46 | A | 10 | A | 7 | A
| 2.25 | keV | 0.3539 | 3.714 | 49 | A | 11 | A | 8 | A
| 2.5 | keV | 0.3731 | 3.893 | 51 | A | 11 | A | 8 | A
| 2.75 | keV | 0.3913 | 4.059 | 53 | A | 12 | A | 8 | A
| 3 | keV | 0.4087 | 4.214 | 56 | A | 12 | A | 9 | A
| 3.25 | keV | 0.4254 | 4.36 | 58 | A | 12 | A | 9 | A
| 3.5 | keV | 0.4414 | 4.498 | 60 | A | 13 | A | 9 | A
| 3.75 | keV | 0.4569 | 4.628 | 62 | A | 13 | A | 9 | A
| 4 | keV | 0.4719 | 4.752 | 64 | A | 14 | A | 10 | A
| 4.5 | keV | 0.5005 | 4.983 | 68 | A | 14 | A | 10 | A
| 5 | keV | 0.5276 | 5.195 | 72 | A | 15 | A | 11 | A
| 5.5 | keV | 0.5534 | 5.389 | 75 | A | 15 | A | 11 | A
| 6 | keV | 0.578 | 5.57 | 78 | A | 16 | A | 12 | A
| 6.5 | keV | 0.6016 | 5.738 | 82 | A | 17 | A | 12 | A
| 7 | keV | 0.6243 | 5.896 | 85 | A | 17 | A | 13 | A
| 8 | keV | 0.6674 | 6.183 | 91 | A | 18 | A | 14 | A
| 9 | keV | 0.7079 | 6.44 | 97 | A | 19 | A | 14 | A
| 10 | keV | 0.7462 | 6.673 | 103 | A | 20 | A | 15 | A
| 11 | keV | 0.7826 | 6.884 | 108 | A | 21 | A | 16 | A
| 12 | keV | 0.8174 | 7.078 | 114 | A | 22 | A | 17 | A
| 13 | keV | 0.8507 | 7.256 | 119 | A | 23 | A | 17 | A
| 14 | keV | 0.8829 | 7.421 | 124 | A | 23 | A | 18 | A
| 15 | keV | 0.9138 | 7.575 | 129 | A | 24 | A | 19 | A
| 16 | keV | 0.9438 | 7.719 | 134 | A | 25 | A | 19 | A
| 17 | keV | 0.9729 | 7.853 | 138 | A | 26 | A | 20 | A
| 18 | keV | 1.001 | 7.98 | 143 | A | 26 | A | 21 | A
| 20 | keV | 1.055 | 8.211 | 152 | A | 28 | A | 22 | A
| 22.5 | keV | 1.119 | 8.466 | 163 | A | 29 | A | 23 | A
| 25 | keV | 1.18 | 8.691 | 174 | A | 31 | A | 25 | A
| 27.5 | keV | 1.237 | 8.891 | 184 | A | 33 | A | 26 | A
| 30 | keV | 1.292 | 9.069 | 194 | A | 34 | A | 28 | A
| 32.5 | keV | 1.345 | 9.23 | 204 | A | 35 | A | 29 | A
| 35 | keV | 1.396 | 9.376 | 214 | A | 37 | A | 30 | A
| 37.5 | keV | 1.445 | 9.508 | 224 | A | 38 | A | 31 | A
| 40 | keV | 1.492 | 9.629 | 233 | A | 39 | A | 33 | A
| 45 | keV | 1.583 | 9.841 | 252 | A | 42 | A | 35 | A
| 50 | keV | 1.668 | 10.02 | 270 | A | 44 | A | 37 | A
| 55 | keV | 1.75 | 10.18 | 288 | A | 47 | A | 39 | A
| 60 | keV | 1.828 | 10.31 | 306 | A | 49 | A | 42 | A
| 65 | keV | 1.902 | 10.42 | 323 | A | 51 | A | 44 | A
| 70 | keV | 1.974 | 10.52 | 340 | A | 54 | A | 46 | A
| 80 | keV | 2.11 | 10.68 | 373 | A | 58 | A | 50 | A
| 90 | keV | 2.238 | 10.81 | 406 | A | 62 | A | 54 | A
| 100 | keV | 2.36 | 10.9 | 438 | A | 66 | A | 57 | A
| 110 | keV | 2.475 | 10.97 | 470 | A | 70 | A | 61 | A
| 120 | keV | 2.585 | 11.02 | 501 | A | 74 | A | 65 | A
| 130 | keV | 2.69 | 11.06 | 532 | A | 78 | A | 68 | A
| 140 | keV | 2.792 | 11.08 | 563 | A | 81 | A | 72 | A
| 150 | keV | 2.89 | 11.1 | 593 | A | 85 | A | 75 | A
| 160 | keV | 2.985 | 11.1 | 623 | A | 88 | A | 78 | A
| 170 | keV | 3.076 | 11.1 | 654 | A | 92 | A | 82 | A
| 180 | keV | 3.166 | 11.09 | 683 | A | 95 | A | 85 | A
| 200 | keV | 3.337 | 11.06 | 743 | A | 102 | A | 91 | A
| 225 | keV | 3.539 | 11 | 817 | A | 111 | A | 99 | A
| 250 | keV | 3.731 | 10.92 | 890 | A | 119 | A | 107 | A
| 275 | keV | 3.892 | 10.83 | 963 | A | 127 | A | 114 | A
| 300 | keV | 3.918 | 10.73 | 1035 | A | 135 | A | 122 | A
| 325 | keV | 3.975 | 10.63 | 1109 | A | 142 | A | 129 | A
| 350 | keV | 4.049 | 10.52 | 1182 | A | 150 | A | 136 | A
| 375 | keV | 4.133 | 10.42 | 1256 | A | 158 | A | 144 | A
| 400 | keV | 4.223 | 10.31 | 1329 | A | 165 | A | 151 | A
| 450 | keV | 4.41 | 10.09 | 1477 | A | 180 | A | 165 | A
| 500 | keV | 4.595 | 9.88 | 1626 | A | 195 | A | 179 | A
| 550 | keV | 4.774 | 9.672 | 1775 | A | 210 | A | 193 | A
| 600 | keV | 4.946 | 9.472 | 1924 | A | 224 | A | 207 | A
| 650 | keV | 5.109 | 9.278 | 2074 | A | 238 | A | 221 | A
| 700 | keV | 5.266 | 9.092 | 2224 | A | 252 | A | 234 | A
| 800 | keV | 5.562 | 8.741 | 2525 | A | 280 | A | 261 | A
| 900 | keV | 5.838 | 8.418 | 2828 | A | 307 | A | 287 | A
| 1 | MeV | 6.099 | 8.121 | 3132 | A | 333 | A | 314 | A
| 1.1 | MeV | 6.347 | 7.846 | 3437 | A | 358 | A | 339 | A
| 1.2 | MeV | 6.582 | 7.592 | 3743 | A | 382 | A | 365 | A
| 1.3 | MeV | 6.807 | 7.356 | 4049 | A | 405 | A | 390 | A
| 1.4 | MeV | 7.021 | 7.137 | 4356 | A | 428 | A | 414 | A
| 1.5 | MeV | 7.225 | 6.932 | 4663 | A | 450 | A | 439 | A
| 1.6 | MeV | 7.421 | 6.741 | 4970 | A | 472 | A | 463 | A
| 1.7 | MeV | 7.61 | 6.562 | 5277 | A | 493 | A | 487 | A
| 1.8 | MeV | 7.792 | 6.394 | 5584 | A | 514 | A | 510 | A
| 2 | MeV | 8.143 | 6.087 | 6197 | A | 556 | A | 556 | A
| 2.25 | MeV | 8.564 | 5.748 | 6961 | A | 608 | A | 612 | A
| 2.5 | MeV | 8.973 | 5.451 | 7721 | A | 657 | A | 666 | A
| 2.75 | MeV | 9.375 | 5.187 | 8475 | A | 702 | A | 719 | A
| 3 | MeV | 9.771 | 4.953 | 9221 | A | 745 | A | 770 | A
| 3.25 | MeV | 10.16 | 4.741 | 9959 | A | 785 | A | 819 | A
| 3.5 | MeV | 10.54 | 4.55 | 1.07 | um | 823 | A | 866 | A
| 3.75 | MeV | 10.91 | 4.376 | 1.14 | um | 859 | A | 911 | A
| 4 | MeV | 11.28 | 4.217 | 1.21 | um | 893 | A | 956 | A
| 4.5 | MeV | 11.98 | 3.936 | 1.35 | um | 966 | A | 1039 | A
| 5 | MeV | 12.65 | 3.695 | 1.49 | um | 1032 | A | 1118 | A
| 5.5 | MeV | 13.3 | 3.486 | 1.62 | um | 1091 | A | 1191 | A
| 6 | MeV | 13.92 | 3.302 | 1.75 | um | 1145 | A | 1260 | A
| 6.5 | MeV | 14.52 | 3.14 | 1.88 | um | 1194 | A | 1325 | A
| 7 | MeV | 15.11 | 2.994 | 2 | um | 1239 | A | 1387 | A
| 8 | MeV | 16.25 | 2.745 | 2.24 | um | 1341 | A | 1499 | A
| 9 | MeV | 17.35 | 2.54 | 2.46 | um | 1428 | A | 1601 | A
| 10 | MeV | 18.44 | 2.366 | 2.68 | um | 1504 | A | 1692 | A
| 11 | MeV | 19.52 | 2.217 | 2.89 | um | 1569 | A | 1775 | A
| 12 | MeV | 20.6 | 2.088 | 3.09 | um | 1628 | A | 1850 | A
| 13 | MeV | 21.66 | 1.975 | 3.28 | um | 1680 | A | 1919 | A
| 14 | MeV | 22.73 | 1.875 | 3.46 | um | 1726 | A | 1983 | A
| 15 | MeV | 23.79 | 1.786 | 3.64 | um | 1768 | A | 2041 | A
| 16 | MeV | 24.84 | 1.705 | 3.8 | um | 1806 | A | 2094 | A
| 17 | MeV | 25.89 | 1.633 | 3.97 | um | 1841 | A | 2144 | A
| 18 | MeV | 26.93 | 1.567 | 4.13 | um | 1872 | A | 2190 | A
| 20 | MeV | 28.97 | 1.451 | 4.43 | um | 1951 | A | 2274 | A
| 22.5 | MeV | 31.46 | 1.331 | 4.78 | um | 2045 | A | 2363 | A
| 25 | MeV | 33.85 | 1.231 | 5.1 | um | 2123 | A | 2440 | A
| 27.5 | MeV | 36.13 | 1.146 | 5.41 | um | 2189 | A | 2507 | A
| 30 | MeV | 38.29 | 1.074 | 5.7 | um | 2245 | A | 2566 | A
| 32.5 | MeV | 40.35 | 1.01 | 5.97 | um | 2295 | A | 2618 | A
| 35 | MeV | 42.29 | 0.9548 | 6.23 | um | 2339 | A | 2665 | A
| 37.5 | MeV | 44.12 | 0.9057 | 6.48 | um | 2379 | A | 2708 | A
| 40 | MeV | 45.85 | 0.8618 | 6.73 | um | 2414 | A | 2746 | A
| 45 | MeV | 49.01 | 0.7867 | 7.18 | um | 2519 | A | 2815 | A
| 50 | MeV | 51.81 | 0.7247 | 7.62 | um | 2609 | A | 2873 | A
| 55 | MeV | 54.31 | 0.6725 | 8.03 | um | 2686 | A | 2925 | A
| 60 | MeV | 56.54 | 0.628 | 8.43 | um | 2755 | A | 2970 | A
| 65 | MeV | 58.53 | 0.5894 | 8.81 | um | 2818 | A | 3011 | A
| 70 | MeV | 60.33 | 0.5557 | 9.18 | um | 2875 | A | 3048 | A
| 80 | MeV | 63.41 | 0.4994 | 9.89 | um | 3060 | A | 3114 | A
| 90 | MeV | 65.97 | 0.4543 | 10.57 | um | 3220 | A | 3171 | A
| 100 | MeV | 68.12 | 0.4172 | 11.22 | um | 3361 | A | 3221 | A
| 110 | MeV | 69.94 | 0.3861 | 11.86 | um | 3489 | A | 3266 | A
| 120 | MeV | 71.5 | 0.3597 | 12.49 | um | 3607 | A | 3307 | A
| 130 | MeV | 72.85 | 0.3369 | 13.1 | um | 3716 | A | 3345 | A
| 140 | MeV | 74.03 | 0.317 | 13.7 | um | 3818 | A | 3380 | A
| 150 | MeV | 75.07 | 0.2995 | 14.29 | um | 3915 | A | 3413 | A
| 160 | MeV | 75.98 | 0.284 | 14.88 | um | 4006 | A | 3444 | A
| 170 | MeV | 76.78 | 0.2701 | 15.46 | um | 4094 | A | 3473 | A
| 180 | MeV | 77.49 | 0.2576 | 16.03 | um | 4178 | A | 3501 | A
| 200 | MeV | 78.68 | 0.236 | 17.16 | um | 4482 | A | 3553 | A
| 225 | MeV | 79.82 | 0.2139 | 18.56 | um | 4905 | A | 3612 | A
| 250 | MeV | 80.64 | 0.1959 | 19.94 | um | 5286 | A | 3667 | A
| 275 | MeV | 81.34 | 0.1808 | 21.31 | um | 5634 | A | 3718 | A
| 300 | MeV | 82.3 | 0.168 | 22.66 | um | 5955 | A | 3766 | A
| 325 | MeV | 82.41 | 0.157 | 24 | um | 6256 | A | 3812 | A
| 350 | MeV | 82.65 | 0.1475 | 25.34 | um | 6542 | A | 3856 | A
| 375 | MeV | 82.82 | 0.1391 | 26.68 | um | 6815 | A | 3898 | A
| 400 | MeV | 82.89 | 0.1317 | 28.02 | um | 7076 | A | 3938 | A
| 450 | MeV | 82.8 | 0.1191 | 30.69 | um | 8030 | A | 4016 | A
| 500 | MeV | 82.45 | 0.1089 | 33.38 | um | 8886 | A | 4090 | A
| 550 | MeV | 81.91 | 0.1003 | 36.07 | um | 9675 | A | 4161 | A
| 600 | MeV | 81.23 | 0.09312 | 38.79 | um | 1.04 | um | 4231 | A
| 650 | MeV | 80.44 | 0.08693 | 41.53 | um | 1.11 | um | 4299 | A
| 700 | MeV | 79.58 | 0.08155 | 44.3 | um | 1.18 | um | 4366 | A
| 800 | MeV | 77.71 | 0.07267 | 49.94 | um | 1.42 | um | 4498 | A
| 900 | MeV | 75.76 | 0.06563 | 55.72 | um | 1.64 | um | 4629 | A
| 1 | GeV | 73.81 | 0.05989 | 61.66 | um | 1.85 | um | 4760 | A
| 1.1 | GeV | 71.9 | 0.05513 | 67.74 | um | 2.04 | um | 4892 | A
| 1.2 | GeV | 70.05 | 0.0511 | 74 | um | 2.22 | um | 5025 | A
| 1.3 | GeV | 68.29 | 0.04766 | 80.41 | um | 2.4 | um | 5160 | A
| 1.4 | GeV | 66.62 | 0.04467 | 86.99 | um | 2.57 | um | 5297 | A
| 1.5 | GeV | 65.03 | 0.04205 | 93.73 | um | 2.74 | um | 5437 | A
| 1.6 | GeV | 63.53 | 0.03974 | 100.63 | um | 2.91 | um | 5579 | A
| 1.7 | GeV | 62.11 | 0.03768 | 107.69 | um | 3.08 | um | 5724 | A
| 1.8 | GeV | 60.77 | 0.03584 | 114.91 | um | 3.25 | um | 5872 | A
| 2 | GeV | 58.29 | 0.03267 | 129.82 | um | 3.87 | um | 6176 | A
| 2.25 | GeV | 55.5 | 0.02945 | 149.33 | um | 4.75 | um | 6573 | A
| 2.5 | GeV | 52.99 | 0.02683 | 169.79 | um | 5.57 | um | 6987 | A
| 2.75 | GeV | 50.69 | 0.02466 | 191.19 | um | 6.34 | um | 7420 | A
| 3 | GeV | 48.54 | 0.02284 | 213.56 | um | 7.08 | um | 7871 | A
| 3.25 | GeV | 46.49 | 0.02127 | 236.92 | um | 7.82 | um | 8341 | A
| 3.5 | GeV | 44.53 | 0.01992 | 261.3 | um | 8.54 | um | 8831 | A
| 3.75 | GeV | 42.62 | 0.01874 | 286.77 | um | 9.27 | um | 9343 | A
| 4 | GeV | 40.74 | 0.01769 | 313.39 | um | 10.01 | um | 9877 | A
| 4.5 | GeV | 37.81 | 0.01593 | 369.94 | um | 12.81 | um | 1.1 | um
| 5 | GeV | 35.39 | 0.0145 | 430.61 | um | 15.42 | um | 1.22 | um
| 5.5 | GeV | 33.3 | 0.01332 | 495.26 | um | 17.93 | um | 1.35 | um
| 6 | GeV | 31.47 | 0.01232 | 563.82 | um | 20.39 | um | 1.49 | um
| 6.5 | GeV | 29.86 | 0.01147 | 636.22 | um | 22.82 | um | 1.63 | um
| 7 | GeV | 28.43 | 0.01073 | 712.39 | um | 25.23 | um | 1.79 | um
| 8 | GeV | 26 | 0.009523 | 875.7 | um | 34.21 | um | 2.11 | um
| 9 | GeV | 24.01 | 0.008567 | 1.05 | mm | 42.46 | um | 2.46 | um
| 10 | GeV | 22.35 | 0.007792 | 1.25 | mm | 50.38 | um | 2.84 | um
| 11 | GeV | 20.95 | 0.007152 | 1.45 | mm | 58.14 | um | 3.23 | um
| 12 | GeV | 19.75 | 0.006612 | 1.67 | mm | 65.83 | um | 3.66 | um
| 13 | GeV | 18.7 | 0.006152 | 1.9 | mm | 73.49 | um | 4.1 | um
| 14 | GeV | 17.79 | 0.005754 | 2.14 | mm | 81.16 | um | 4.56 | um
| 15 | GeV | 16.98 | 0.005406 | 2.4 | mm | 88.83 | um | 5.04 | um
| 16 | GeV | 16.27 | 0.0051 | 2.67 | mm | 96.53 | um | 5.55 | um
| 17 | GeV | 15.62 | 0.004827 | 2.94 | mm | 104.26 | um | 6.07 | um
| 18 | GeV | 15.05 | 0.004584 | 3.23 | mm | 112.01 | um | 6.6 | um
| 20 | GeV | 14.05 | 0.004167 | 3.84 | mm | 141.47 | um | 7.73 | um
| 22.5 | GeV | 13.02 | 0.003745 | 4.66 | mm | 183.02 | um | 9.22 | um
| 25 | GeV | 12.17 | 0.003403 | 5.55 | mm | 221.46 | um | 10.8 | um
| 27.5 | GeV | 11.47 | 0.003121 | 6.49 | mm | 258.25 | um | 12.47 | um
| 30 | GeV | 10.88 | 0.002883 | 7.48 | mm | 293.99 | um | 14.21 | um
| 32.5 | GeV | 10.38 | 0.002681 | 8.52 | mm | 329.03 | um | 16.02 | um
| 35 | GeV | 9.939 | 0.002506 | 9.62 | mm | 363.53 | um | 17.9 | um
| 37.5 | GeV | 9.558 | 0.002353 | 10.75 | mm | 397.61 | um | 19.83 | um
| 40 | GeV | 9.222 | 0.002218 | 11.94 | mm | 431.33 | um | 21.82 | um
| 45 | GeV | 8.661 | 0.001992 | 14.42 | mm | 556.31 | um | 25.94 | um
| 50 | GeV | 8.209 | 0.001809 | 17.05 | mm | 669.43 | um | 30.23 | um
| 55 | GeV | 7.84 | 0.001658 | 19.82 | mm | 775.42 | um | 34.66 | um
| 60 | GeV | 7.532 | 0.001532 | 22.71 | mm | 876.47 | um | 39.2 | um
| 65 | GeV | 7.272 | 0.001423 | 25.71 | mm | 973.71 | um | 43.83 | um
| 70 | GeV | 7.051 | 0.00133 | 28.81 | mm | 1.07 | mm | 48.55 | um
| 80 | GeV | 6.694 | 0.001177 | 35.27 | mm | 1.41 | mm | 58.17 | um
| 90 | GeV | 6.422 | 0.001056 | 42.04 | mm | 1.7 | mm | 67.95 | um
| 100 | GeV | 6.208 | 0.0009587 | 49.07 | mm | 1.97 | mm | 77.82 | um
| 110 | GeV | 6.038 | 0.0008783 | 56.32 | mm | 2.22 | mm | 87.73 | um
| 120 | GeV | 5.9 | 0.0008107 | 63.76 | mm | 2.46 | mm | 97.64 | um
| 130 | GeV | 5.787 | 0.0007532 | 71.35 | mm | 2.68 | mm | 107.52 | um
| 136 | GeV | 5.73 | 0.0007225 | 75.98 | mm | 2.76 | mm | 113.41 | um
-----------------------------------------------------------
| Multiply | Stopping | by | for | Stopping | Units
| ------------------- | ------------------
| 22.529 | eV | / | Angstrom
| 225.29 | keV | / | micron
| 225.29 | MeV | / | mm
| 1 | keV | / | (ug/cm2)
| 1 | MeV | / | (mg/cm2)
| 1000 | keV | / | (mg/cm2)
| 19.945 | eV | / | (1E15 | atoms/cm2)
| 0.033205 | L.S.S. | reduced | units
==================================================================
| (C) | 1.9842e+19 | by | J.P. | Biersack | and | J.F. | Ziegler

## Xe-136 in Gold
==================================================================
| SRIM | version | ---> | SRIM-2013.00
| Calc. | date | ---> | February | 21, | 2017
==================================================================
| Disk | File | Name | = | SRIM | Outputs\Xenon136 | in | Gold.txt
| Ion | = | Xenon | [54] | , | Mass | = | 136 | amu
| Target | Density | = | 19.311 | g/cm3 | = | 5.904e+22 | atoms/cm3
| ======= | Target | Composition | ========
| Atom | Atom | Atomic | Mass
| Name | Numb | Percent | Percent
| ---- | ---- | ------- | -------
| Au | 79 | 100 | 100
====================================
| Bragg | Correction | = | 0%
| Stopping | Units | = | MeV | / | (mg/cm2)
| See | bottom | of | Table | for | other | Stopping | units
| Ion | dE/dx | dE/dx | Projected | Longitudinal | Lateral
| Energy | Elec. | Nuclear | Range | Straggling | Straggling
| -------------- | ---------- | ---------- | ---------- | ---------- | ----------
| 1.4 | keV | 0.02224 | 0.5294 | 11 | A | 10 | A | 8 | A
| 1.5 | keV | 0.02303 | 0.5489 | 12 | A | 11 | A | 8 | A
| 1.6 | keV | 0.02378 | 0.5677 | 12 | A | 11 | A | 8 | A
| 1.7 | keV | 0.02451 | 0.5859 | 12 | A | 11 | A | 9 | A
| 1.8 | keV | 0.02522 | 0.6034 | 13 | A | 11 | A | 9 | A
| 2 | keV | 0.02659 | 0.6368 | 13 | A | 12 | A | 9 | A
| 2.25 | keV | 0.0282 | 0.6758 | 14 | A | 12 | A | 10 | A
| 2.5 | keV | 0.02973 | 0.7122 | 15 | A | 13 | A | 10 | A
| 2.75 | keV | 0.03118 | 0.7465 | 15 | A | 14 | A | 10 | A
| 3 | keV | 0.03256 | 0.7789 | 16 | A | 14 | A | 11 | A
| 3.25 | keV | 0.03389 | 0.8095 | 17 | A | 15 | A | 11 | A
| 3.5 | keV | 0.03517 | 0.8387 | 17 | A | 15 | A | 12 | A
| 3.75 | keV | 0.03641 | 0.8666 | 18 | A | 15 | A | 12 | A
| 4 | keV | 0.0376 | 0.8932 | 19 | A | 16 | A | 12 | A
| 4.5 | keV | 0.03988 | 0.9433 | 20 | A | 17 | A | 13 | A
| 5 | keV | 0.04204 | 0.9898 | 21 | A | 18 | A | 13 | A
| 5.5 | keV | 0.04409 | 1.033 | 22 | A | 18 | A | 14 | A
| 6 | keV | 0.04605 | 1.074 | 23 | A | 19 | A | 15 | A
| 6.5 | keV | 0.04793 | 1.112 | 24 | A | 20 | A | 15 | A
| 7 | keV | 0.04974 | 1.148 | 25 | A | 21 | A | 16 | A
| 8 | keV | 0.05318 | 1.215 | 27 | A | 22 | A | 17 | A
| 9 | keV | 0.0564 | 1.276 | 29 | A | 23 | A | 18 | A
| 10 | keV | 0.05945 | 1.332 | 30 | A | 24 | A | 18 | A
| 11 | keV | 0.06235 | 1.383 | 32 | A | 26 | A | 19 | A
| 12 | keV | 0.06513 | 1.431 | 33 | A | 27 | A | 20 | A
| 13 | keV | 0.06779 | 1.476 | 35 | A | 28 | A | 21 | A
| 14 | keV | 0.07034 | 1.518 | 37 | A | 29 | A | 22 | A
| 15 | keV | 0.07281 | 1.558 | 38 | A | 30 | A | 23 | A
| 16 | keV | 0.0752 | 1.595 | 40 | A | 31 | A | 23 | A
| 17 | keV | 0.07752 | 1.631 | 41 | A | 32 | A | 24 | A
| 18 | keV | 0.07976 | 1.664 | 42 | A | 33 | A | 25 | A
| 20 | keV | 0.08408 | 1.727 | 45 | A | 35 | A | 26 | A
| 22.5 | keV | 0.08918 | 1.798 | 49 | A | 37 | A | 28 | A
| 25 | keV | 0.094 | 1.861 | 52 | A | 39 | A | 29 | A
| 27.5 | keV | 0.09859 | 1.919 | 55 | A | 41 | A | 31 | A
| 30 | keV | 0.103 | 1.973 | 58 | A | 44 | A | 32 | A
| 32.5 | keV | 0.1072 | 2.021 | 61 | A | 46 | A | 34 | A
| 35 | keV | 0.1112 | 2.067 | 64 | A | 48 | A | 35 | A
| 37.5 | keV | 0.1151 | 2.109 | 67 | A | 50 | A | 36 | A
| 40 | keV | 0.1189 | 2.148 | 70 | A | 52 | A | 38 | A
| 45 | keV | 0.1261 | 2.219 | 76 | A | 55 | A | 40 | A
| 50 | keV | 0.1329 | 2.282 | 81 | A | 59 | A | 43 | A
| 55 | keV | 0.1394 | 2.338 | 87 | A | 63 | A | 45 | A
| 60 | keV | 0.1456 | 2.388 | 92 | A | 66 | A | 47 | A
| 65 | keV | 0.1516 | 2.434 | 98 | A | 70 | A | 50 | A
| 70 | keV | 0.1573 | 2.476 | 103 | A | 73 | A | 52 | A
| 80 | keV | 0.1682 | 2.549 | 113 | A | 79 | A | 57 | A
| 90 | keV | 0.1784 | 2.611 | 123 | A | 85 | A | 61 | A
| 100 | keV | 0.188 | 2.664 | 133 | A | 91 | A | 65 | A
| 110 | keV | 0.1972 | 2.71 | 143 | A | 97 | A | 70 | A
| 120 | keV | 0.2059 | 2.75 | 153 | A | 103 | A | 74 | A
| 130 | keV | 0.2144 | 2.785 | 163 | A | 109 | A | 78 | A
| 140 | keV | 0.2224 | 2.816 | 172 | A | 114 | A | 82 | A
| 150 | keV | 0.2303 | 2.844 | 182 | A | 120 | A | 86 | A
| 160 | keV | 0.2378 | 2.868 | 191 | A | 125 | A | 90 | A
| 170 | keV | 0.2451 | 2.89 | 201 | A | 131 | A | 93 | A
| 180 | keV | 0.2522 | 2.909 | 210 | A | 136 | A | 97 | A
| 200 | keV | 0.2659 | 2.941 | 229 | A | 147 | A | 105 | A
| 225 | keV | 0.282 | 2.972 | 252 | A | 160 | A | 114 | A
| 250 | keV | 0.2973 | 2.995 | 275 | A | 173 | A | 123 | A
| 275 | keV | 0.311 | 3.012 | 299 | A | 186 | A | 132 | A
| 300 | keV | 0.3215 | 3.024 | 322 | A | 199 | A | 141 | A
| 325 | keV | 0.3349 | 3.031 | 345 | A | 211 | A | 149 | A
| 350 | keV | 0.3496 | 3.036 | 368 | A | 224 | A | 158 | A
| 375 | keV | 0.3644 | 3.037 | 392 | A | 237 | A | 167 | A
| 400 | keV | 0.379 | 3.037 | 415 | A | 249 | A | 175 | A
| 450 | keV | 0.4062 | 3.03 | 462 | A | 273 | A | 192 | A
| 500 | keV | 0.4306 | 3.018 | 509 | A | 298 | A | 209 | A
| 550 | keV | 0.4523 | 3.002 | 556 | A | 323 | A | 225 | A
| 600 | keV | 0.4718 | 2.983 | 603 | A | 347 | A | 242 | A
| 650 | keV | 0.4897 | 2.962 | 652 | A | 371 | A | 258 | A
| 700 | keV | 0.5065 | 2.939 | 700 | A | 396 | A | 274 | A
| 800 | keV | 0.5377 | 2.892 | 798 | A | 444 | A | 307 | A
| 900 | keV | 0.5677 | 2.842 | 898 | A | 493 | A | 340 | A
| 1 | MeV | 0.5973 | 2.792 | 1000 | A | 541 | A | 373 | A
| 1.1 | MeV | 0.6274 | 2.742 | 1103 | A | 590 | A | 405 | A
| 1.2 | MeV | 0.658 | 2.692 | 1207 | A | 638 | A | 439 | A
| 1.3 | MeV | 0.6894 | 2.644 | 1313 | A | 686 | A | 472 | A
| 1.4 | MeV | 0.7214 | 2.598 | 1420 | A | 734 | A | 505 | A
| 1.5 | MeV | 0.7541 | 2.552 | 1528 | A | 781 | A | 539 | A
| 1.6 | MeV | 0.7874 | 2.509 | 1637 | A | 829 | A | 573 | A
| 1.7 | MeV | 0.8212 | 2.466 | 1747 | A | 876 | A | 607 | A
| 1.8 | MeV | 0.8554 | 2.425 | 1858 | A | 922 | A | 641 | A
| 2 | MeV | 0.9246 | 2.347 | 2082 | A | 1014 | A | 711 | A
| 2.25 | MeV | 1.012 | 2.258 | 2365 | A | 1126 | A | 798 | A
| 2.5 | MeV | 1.099 | 2.175 | 2651 | A | 1237 | A | 885 | A
| 2.75 | MeV | 1.185 | 2.099 | 2939 | A | 1344 | A | 972 | A
| 3 | MeV | 1.271 | 2.029 | 3228 | A | 1449 | A | 1058 | A
| 3.25 | MeV | 1.354 | 1.965 | 3518 | A | 1551 | A | 1144 | A
| 3.5 | MeV | 1.436 | 1.905 | 3808 | A | 1650 | A | 1230 | A
| 3.75 | MeV | 1.516 | 1.849 | 4099 | A | 1746 | A | 1314 | A
| 4 | MeV | 1.594 | 1.797 | 4389 | A | 1840 | A | 1398 | A
| 4.5 | MeV | 1.745 | 1.702 | 4969 | A | 2020 | A | 1563 | A
| 5 | MeV | 1.889 | 1.618 | 5546 | A | 2191 | A | 1723 | A
| 5.5 | MeV | 2.027 | 1.544 | 6119 | A | 2353 | A | 1878 | A
| 6 | MeV | 2.16 | 1.477 | 6688 | A | 2507 | A | 2029 | A
| 6.5 | MeV | 2.289 | 1.417 | 7251 | A | 2653 | A | 2176 | A
| 7 | MeV | 2.414 | 1.362 | 7809 | A | 2792 | A | 2318 | A
| 8 | MeV | 2.658 | 1.266 | 8906 | A | 3049 | A | 2589 | A
| 9 | MeV | 2.894 | 1.185 | 9977 | A | 3283 | A | 2844 | A
| 10 | MeV | 3.127 | 1.115 | 1.1 | um | 3495 | A | 3082 | A
| 11 | MeV | 3.358 | 1.053 | 1.2 | um | 3688 | A | 3306 | A
| 12 | MeV | 3.588 | 0.9996 | 1.3 | um | 3864 | A | 3516 | A
| 13 | MeV | 3.819 | 0.9518 | 1.4 | um | 4024 | A | 3713 | A
| 14 | MeV | 4.05 | 0.909 | 1.49 | um | 4171 | A | 3898 | A
| 15 | MeV | 4.281 | 0.8704 | 1.58 | um | 4306 | A | 4072 | A
| 16 | MeV | 4.513 | 0.8353 | 1.67 | um | 4429 | A | 4235 | A
| 17 | MeV | 4.745 | 0.8034 | 1.75 | um | 4542 | A | 4389 | A
| 18 | MeV | 4.977 | 0.7741 | 1.83 | um | 4647 | A | 4533 | A
| 20 | MeV | 5.441 | 0.7224 | 1.99 | um | 4834 | A | 4798 | A
| 22.5 | MeV | 6.015 | 0.6678 | 2.17 | um | 5033 | A | 5090 | A
| 25 | MeV | 6.581 | 0.6217 | 2.34 | um | 5200 | A | 5345 | A
| 27.5 | MeV | 7.136 | 0.5824 | 2.5 | um | 5341 | A | 5569 | A
| 30 | MeV | 7.678 | 0.5482 | 2.65 | um | 5463 | A | 5768 | A
| 32.5 | MeV | 8.205 | 0.5183 | 2.8 | um | 5568 | A | 5946 | A
| 35 | MeV | 8.717 | 0.4919 | 2.93 | um | 5660 | A | 6107 | A
| 37.5 | MeV | 9.213 | 0.4683 | 3.06 | um | 5742 | A | 6252 | A
| 40 | MeV | 9.693 | 0.4471 | 3.19 | um | 5814 | A | 6384 | A
| 45 | MeV | 10.61 | 0.4106 | 3.42 | um | 5942 | A | 6616 | A
| 50 | MeV | 11.47 | 0.3802 | 3.64 | um | 6047 | A | 6814 | A
| 55 | MeV | 12.27 | 0.3544 | 3.84 | um | 6135 | A | 6985 | A
| 60 | MeV | 13.02 | 0.3322 | 4.03 | um | 6211 | A | 7136 | A
| 65 | MeV | 13.73 | 0.3129 | 4.22 | um | 6276 | A | 7270 | A
| 70 | MeV | 14.39 | 0.2959 | 4.39 | um | 6334 | A | 7390 | A
| 80 | MeV | 15.61 | 0.2674 | 4.72 | um | 6439 | A | 7597 | A
| 90 | MeV | 16.69 | 0.2443 | 5.03 | um | 6525 | A | 7771 | A
| 100 | MeV | 17.67 | 0.2252 | 5.33 | um | 6597 | A | 7921 | A
| 110 | MeV | 18.55 | 0.2092 | 5.6 | um | 6659 | A | 8052 | A
| 120 | MeV | 19.35 | 0.1954 | 5.87 | um | 6714 | A | 8168 | A
| 130 | MeV | 20.08 | 0.1835 | 6.13 | um | 6762 | A | 8273 | A
| 140 | MeV | 20.75 | 0.1731 | 6.38 | um | 6806 | A | 8367 | A
| 150 | MeV | 21.36 | 0.1639 | 6.62 | um | 6845 | A | 8453 | A
| 160 | MeV | 21.93 | 0.1557 | 6.85 | um | 6881 | A | 8533 | A
| 170 | MeV | 22.45 | 0.1484 | 7.08 | um | 6914 | A | 8607 | A
| 180 | MeV | 22.93 | 0.1418 | 7.31 | um | 6945 | A | 8676 | A
| 200 | MeV | 23.8 | 0.1303 | 7.74 | um | 7015 | A | 8801 | A
| 225 | MeV | 24.73 | 0.1185 | 8.27 | um | 7099 | A | 8938 | A
| 250 | MeV | 25.52 | 0.1088 | 8.78 | um | 7175 | A | 9060 | A
| 275 | MeV | 26.22 | 0.1007 | 9.28 | um | 7243 | A | 9170 | A
| 300 | MeV | 26.92 | 0.09376 | 9.76 | um | 7306 | A | 9269 | A
| 325 | MeV | 27.41 | 0.0878 | 10.23 | um | 7365 | A | 9361 | A
| 350 | MeV | 27.85 | 0.08261 | 10.7 | um | 7420 | A | 9446 | A
| 375 | MeV | 28.23 | 0.07804 | 11.16 | um | 7472 | A | 9525 | A
| 400 | MeV | 28.56 | 0.07398 | 11.61 | um | 7521 | A | 9600 | A
| 450 | MeV | 29.1 | 0.0671 | 12.5 | um | 7666 | A | 9739 | A
| 500 | MeV | 29.52 | 0.06146 | 13.38 | um | 7802 | A | 9865 | A
| 550 | MeV | 29.84 | 0.05676 | 14.25 | um | 7931 | A | 9982 | A
| 600 | MeV | 30.09 | 0.05277 | 15.11 | um | 8054 | A | 1.01 | um
| 650 | MeV | 30.27 | 0.04933 | 15.97 | um | 8172 | A | 1.02 | um
| 700 | MeV | 30.41 | 0.04635 | 16.82 | um | 8287 | A | 1.03 | um
| 800 | MeV | 30.56 | 0.0414 | 18.51 | um | 8673 | A | 1.05 | um
| 900 | MeV | 30.6 | 0.03747 | 20.2 | um | 9039 | A | 1.06 | um
| 1 | GeV | 30.53 | 0.03426 | 21.89 | um | 9389 | A | 1.08 | um
| 1.1 | GeV | 30.4 | 0.03158 | 23.59 | um | 9728 | A | 1.1 | um
| 1.2 | GeV | 30.2 | 0.02932 | 25.29 | um | 1.01 | um | 1.11 | um
| 1.3 | GeV | 29.96 | 0.02738 | 27.01 | um | 1.04 | um | 1.13 | um
| 1.4 | GeV | 29.67 | 0.02569 | 28.75 | um | 1.07 | um | 1.14 | um
| 1.5 | GeV | 29.35 | 0.02421 | 30.5 | um | 1.1 | um | 1.16 | um
| 1.6 | GeV | 29 | 0.0229 | 32.27 | um | 1.13 | um | 1.17 | um
| 1.7 | GeV | 28.64 | 0.02174 | 34.07 | um | 1.16 | um | 1.18 | um
| 1.8 | GeV | 28.25 | 0.02069 | 35.88 | um | 1.19 | um | 1.2 | um
| 2 | GeV | 27.46 | 0.01889 | 39.6 | um | 1.31 | um | 1.22 | um
| 2.25 | GeV | 26.43 | 0.01706 | 44.4 | um | 1.48 | um | 1.26 | um
| 2.5 | GeV | 25.41 | 0.01556 | 49.39 | um | 1.65 | um | 1.3 | um
| 2.75 | GeV | 24.43 | 0.01432 | 54.58 | um | 1.81 | um | 1.33 | um
| 3 | GeV | 23.5 | 0.01328 | 59.98 | um | 1.97 | um | 1.37 | um
| 3.25 | GeV | 22.64 | 0.01238 | 65.59 | um | 2.13 | um | 1.41 | um
| 3.5 | GeV | 21.85 | 0.0116 | 71.41 | um | 2.29 | um | 1.45 | um
| 3.75 | GeV | 21.14 | 0.01092 | 77.43 | um | 2.45 | um | 1.49 | um
| 4 | GeV | 20.51 | 0.01032 | 83.64 | um | 2.61 | um | 1.54 | um
| 4.5 | GeV | 19.32 | 0.009307 | 96.65 | um | 3.2 | um | 1.63 | um
| 5 | GeV | 18.27 | 0.008483 | 110.42 | um | 3.76 | um | 1.73 | um
| 5.5 | GeV | 17.34 | 0.007799 | 124.97 | um | 4.29 | um | 1.83 | um
| 6 | GeV | 16.51 | 0.007223 | 140.26 | um | 4.82 | um | 1.94 | um
| 6.5 | GeV | 15.77 | 0.006729 | 156.3 | um | 5.34 | um | 2.06 | um
| 7 | GeV | 15.11 | 0.006302 | 173.07 | um | 5.85 | um | 2.18 | um
| 8 | GeV | 13.96 | 0.005599 | 208.73 | um | 7.74 | um | 2.44 | um
| 9 | GeV | 13.01 | 0.005043 | 247.15 | um | 9.48 | um | 2.73 | um
| 10 | GeV | 12.2 | 0.004591 | 288.27 | um | 11.14 | um | 3.03 | um
| 11 | GeV | 11.51 | 0.004218 | 331.97 | um | 12.76 | um | 3.36 | um
| 12 | GeV | 10.91 | 0.003903 | 378.19 | um | 14.36 | um | 3.7 | um
| 13 | GeV | 10.38 | 0.003634 | 426.85 | um | 15.94 | um | 4.06 | um
| 14 | GeV | 9.919 | 0.003401 | 477.87 | um | 17.52 | um | 4.44 | um
| 15 | GeV | 9.508 | 0.003197 | 531.19 | um | 19.1 | um | 4.83 | um
| 16 | GeV | 9.14 | 0.003018 | 586.73 | um | 20.67 | um | 5.24 | um
| 17 | GeV | 8.808 | 0.002858 | 644.43 | um | 22.25 | um | 5.66 | um
| 18 | GeV | 8.508 | 0.002715 | 704.24 | um | 23.83 | um | 6.1 | um
| 20 | GeV | 7.986 | 0.00247 | 829.88 | um | 29.77 | um | 7.01 | um
| 22.5 | GeV | 7.447 | 0.002222 | 997.76 | um | 38.14 | um | 8.21 | um
| 25 | GeV | 6.999 | 0.002021 | 1.18 | mm | 45.86 | um | 9.48 | um
| 27.5 | GeV | 6.625 | 0.001855 | 1.37 | mm | 53.22 | um | 10.8 | um
| 30 | GeV | 6.308 | 0.001715 | 1.57 | mm | 60.35 | um | 12.19 | um
| 32.5 | GeV | 6.036 | 0.001595 | 1.78 | mm | 67.31 | um | 13.62 | um
| 35 | GeV | 5.8 | 0.001492 | 2 | mm | 74.14 | um | 15.1 | um
| 37.5 | GeV | 5.594 | 0.001402 | 2.22 | mm | 80.87 | um | 16.62 | um
| 40 | GeV | 5.413 | 0.001322 | 2.46 | mm | 87.52 | um | 18.18 | um
| 45 | GeV | 5.108 | 0.001189 | 2.95 | mm | 111.97 | um | 21.4 | um
| 50 | GeV | 4.863 | 0.00108 | 3.47 | mm | 134.05 | um | 24.73 | um
| 55 | GeV | 4.662 | 0.0009908 | 4.01 | mm | 154.66 | um | 28.16 | um
| 60 | GeV | 4.494 | 0.0009156 | 4.58 | mm | 174.25 | um | 31.66 | um
| 65 | GeV | 4.354 | 0.0008513 | 5.17 | mm | 193.03 | um | 35.22 | um
| 70 | GeV | 4.234 | 0.0007958 | 5.77 | mm | 211.16 | um | 38.83 | um
| 80 | GeV | 4.041 | 0.0007047 | 7.02 | mm | 275.79 | um | 46.15 | um
| 90 | GeV | 3.896 | 0.000633 | 8.33 | mm | 332.06 | um | 53.56 | um
| 100 | GeV | 3.783 | 0.000575 | 9.67 | mm | 383.16 | um | 61 | um
| 110 | GeV | 3.694 | 0.0005271 | 11.06 | mm | 430.53 | um | 68.44 | um
| 120 | GeV | 3.623 | 0.0004868 | 12.47 | mm | 474.98 | um | 75.84 | um
| 130 | GeV | 3.566 | 0.0004524 | 13.92 | mm | 517.01 | um | 83.18 | um
| 136 | GeV | 3.539 | 0.0004341 | 14.79 | mm | 531.71 | um | 87.55 | um
-----------------------------------------------------------
| Multiply | Stopping | by | for | Stopping | Units
| ------------------- | ------------------
| 193.1 | eV | / | Angstrom
| 1931 | keV | / | micron
| 1931 | MeV | / | mm
| 1 | keV | / | (ug/cm2)
| 1 | MeV | / | (mg/cm2)
| 1000 | keV | / | (mg/cm2)
| 327.07 | eV | / | (1E15 | atoms/cm2)
| 0.12686 | L.S.S. | reduced | units
==================================================================
| (C) | 1.9842e+19 | by | J.P. | Biersack | and | J.F. | Ziegler

## Xe-136 in C- O- N-Ar (gas)
==================================================================
| SRIM | version | ---> | SRIM-2013.00
| Calc. | date | ---> | February | 21, | 2017
==================================================================
| Disk | File | Name | = | SRIM | Outputs\Xenon136 | in | C- | O- | N-Ar | (gas).txt
| Ion | = | Xenon | [54] | , | Mass | = | 136 | amu
| Target | Density | = | 0.0012048 | g/cm3 | = | 4.987e+19 | atoms/cm3
| Target | is | a | GAS
| ======= | Target | Composition | ========
| Atom | Atom | Atomic | Mass
| Name | Numb | Percent | Percent
| ---- | ---- | ------- | -------
| C | 6 | 0.02 | 0.02
| O | 8 | 21.08 | 23.18
| N | 7 | 78.43 | 75.51
| Ar | 18 | 0.47 | 1.29
====================================
| Bragg | Correction | = | 0%
| Stopping | Units | = | MeV | / | (mg/cm2)
| See | bottom | of | Table | for | other | Stopping | units
| Ion | dE/dx | dE/dx | Projected | Longitudinal | Lateral
| Energy | Elec. | Nuclear | Range | Straggling | Straggling
| -------------- | ---------- | ---------- | ---------- | ---------- | ----------
| 1.4 | keV | 0.1591 | 2.828 | 7.88 | um | 1.98 | um | 1.4 | um
| 1.5 | keV | 0.1647 | 2.923 | 8.13 | um | 2.03 | um | 1.44 | um
| 1.6 | keV | 0.1701 | 3.014 | 8.37 | um | 2.09 | um | 1.48 | um
| 1.7 | keV | 0.1754 | 3.101 | 8.6 | um | 2.14 | um | 1.52 | um
| 1.8 | keV | 0.1804 | 3.185 | 8.82 | um | 2.19 | um | 1.56 | um
| 2 | keV | 0.1902 | 3.344 | 9.25 | um | 2.29 | um | 1.63 | um
| 2.25 | keV | 0.2017 | 3.528 | 9.77 | um | 2.4 | um | 1.71 | um
| 2.5 | keV | 0.2126 | 3.698 | 10.26 | um | 2.51 | um | 1.79 | um
| 2.75 | keV | 0.223 | 3.857 | 10.72 | um | 2.61 | um | 1.87 | um
| 3 | keV | 0.2329 | 4.005 | 11.17 | um | 2.71 | um | 1.94 | um
| 3.25 | keV | 0.2425 | 4.145 | 11.61 | um | 2.8 | um | 2.01 | um
| 3.5 | keV | 0.2516 | 4.277 | 12.03 | um | 2.89 | um | 2.08 | um
| 3.75 | keV | 0.2604 | 4.402 | 12.44 | um | 2.97 | um | 2.15 | um
| 4 | keV | 0.269 | 4.521 | 12.83 | um | 3.05 | um | 2.21 | um
| 4.5 | keV | 0.2853 | 4.742 | 13.6 | um | 3.21 | um | 2.33 | um
| 5 | keV | 0.3007 | 4.944 | 14.33 | um | 3.36 | um | 2.45 | um
| 5.5 | keV | 0.3154 | 5.131 | 15.04 | um | 3.5 | um | 2.57 | um
| 6 | keV | 0.3294 | 5.304 | 15.72 | um | 3.63 | um | 2.67 | um
| 6.5 | keV | 0.3429 | 5.465 | 16.38 | um | 3.76 | um | 2.78 | um
| 7 | keV | 0.3558 | 5.617 | 17.02 | um | 3.89 | um | 2.88 | um
| 8 | keV | 0.3804 | 5.893 | 18.26 | um | 4.12 | um | 3.08 | um
| 9 | keV | 0.4035 | 6.14 | 19.44 | um | 4.35 | um | 3.26 | um
| 10 | keV | 0.4253 | 6.363 | 20.58 | um | 4.56 | um | 3.44 | um
| 11 | keV | 0.446 | 6.567 | 21.68 | um | 4.76 | um | 3.61 | um
| 12 | keV | 0.4659 | 6.753 | 22.75 | um | 4.95 | um | 3.78 | um
| 13 | keV | 0.4849 | 6.926 | 23.79 | um | 5.14 | um | 3.94 | um
| 14 | keV | 0.5032 | 7.085 | 24.81 | um | 5.32 | um | 4.09 | um
| 15 | keV | 0.5209 | 7.234 | 25.8 | um | 5.49 | um | 4.24 | um
| 16 | keV | 0.5379 | 7.372 | 26.77 | um | 5.66 | um | 4.39 | um
| 17 | keV | 0.5545 | 7.502 | 27.73 | um | 5.83 | um | 4.54 | um
| 18 | keV | 0.5706 | 7.624 | 28.67 | um | 5.99 | um | 4.68 | um
| 20 | keV | 0.6014 | 7.848 | 30.51 | um | 6.3 | um | 4.96 | um
| 22.5 | keV | 0.6379 | 8.095 | 32.74 | um | 6.68 | um | 5.29 | um
| 25 | keV | 0.6724 | 8.313 | 34.91 | um | 7.04 | um | 5.61 | um
| 27.5 | keV | 0.7053 | 8.507 | 37.02 | um | 7.39 | um | 5.92 | um
| 30 | keV | 0.7366 | 8.681 | 39.09 | um | 7.73 | um | 6.22 | um
| 32.5 | keV | 0.7667 | 8.838 | 41.11 | um | 8.05 | um | 6.52 | um
| 35 | keV | 0.7956 | 8.979 | 43.1 | um | 8.37 | um | 6.8 | um
| 37.5 | keV | 0.8236 | 9.109 | 45.06 | um | 8.68 | um | 7.09 | um
| 40 | keV | 0.8506 | 9.227 | 46.99 | um | 8.98 | um | 7.36 | um
| 45 | keV | 0.9022 | 9.435 | 50.77 | um | 9.58 | um | 7.9 | um
| 50 | keV | 0.951 | 9.611 | 54.48 | um | 10.15 | um | 8.42 | um
| 55 | keV | 0.9974 | 9.763 | 58.11 | um | 10.71 | um | 8.93 | um
| 60 | keV | 1.042 | 9.894 | 61.69 | um | 11.25 | um | 9.42 | um
| 65 | keV | 1.084 | 10.01 | 65.21 | um | 11.78 | um | 9.9 | um
| 70 | keV | 1.125 | 10.11 | 68.69 | um | 12.3 | um | 10.38 | um
| 80 | keV | 1.203 | 10.27 | 75.55 | um | 13.32 | um | 11.31 | um
| 90 | keV | 1.276 | 10.39 | 82.28 | um | 14.31 | um | 12.2 | um
| 100 | keV | 1.345 | 10.49 | 88.93 | um | 15.27 | um | 13.08 | um
| 110 | keV | 1.411 | 10.56 | 95.49 | um | 16.21 | um | 13.94 | um
| 120 | keV | 1.473 | 10.62 | 101.99 | um | 17.13 | um | 14.78 | um
| 130 | keV | 1.533 | 10.66 | 108.44 | um | 18.03 | um | 15.61 | um
| 140 | keV | 1.591 | 10.68 | 114.85 | um | 18.92 | um | 16.42 | um
| 150 | keV | 1.647 | 10.7 | 121.22 | um | 19.79 | um | 17.23 | um
| 160 | keV | 1.701 | 10.71 | 127.57 | um | 20.66 | um | 18.02 | um
| 170 | keV | 1.754 | 10.71 | 133.89 | um | 21.51 | um | 18.81 | um
| 180 | keV | 1.804 | 10.7 | 140.18 | um | 22.35 | um | 19.58 | um
| 200 | keV | 1.902 | 10.68 | 152.73 | um | 24.04 | um | 21.12 | um
| 225 | keV | 2.017 | 10.63 | 168.35 | um | 26.13 | um | 23.01 | um
| 250 | keV | 2.126 | 10.56 | 183.93 | um | 28.17 | um | 24.86 | um
| 275 | keV | 2.227 | 10.48 | 199.48 | um | 30.17 | um | 26.69 | um
| 300 | keV | 2.298 | 10.39 | 215.06 | um | 32.14 | um | 28.51 | um
| 325 | keV | 2.365 | 10.3 | 230.67 | um | 34.09 | um | 30.3 | um
| 350 | keV | 2.429 | 10.2 | 246.34 | um | 36.03 | um | 32.09 | um
| 375 | keV | 2.491 | 10.1 | 262.07 | um | 37.94 | um | 33.86 | um
| 400 | keV | 2.551 | 10 | 277.85 | um | 39.84 | um | 35.63 | um
| 450 | keV | 2.667 | 9.799 | 309.62 | um | 43.7 | um | 39.15 | um
| 500 | keV | 2.779 | 9.6 | 341.65 | um | 47.5 | um | 42.64 | um
| 550 | keV | 2.888 | 9.404 | 373.95 | um | 51.25 | um | 46.12 | um
| 600 | keV | 2.994 | 9.215 | 406.5 | um | 54.94 | um | 49.59 | um
| 650 | keV | 3.099 | 9.031 | 439.31 | um | 58.59 | um | 53.05 | um
| 700 | keV | 3.202 | 8.855 | 472.34 | um | 62.2 | um | 56.5 | um
| 800 | keV | 3.405 | 8.521 | 539.08 | um | 69.59 | um | 63.39 | um
| 900 | keV | 3.604 | 8.213 | 606.58 | um | 76.77 | um | 70.24 | um
| 1 | MeV | 3.8 | 7.928 | 674.72 | um | 83.77 | um | 77.07 | um
| 1.1 | MeV | 3.993 | 7.665 | 743.41 | um | 90.59 | um | 83.85 | um
| 1.2 | MeV | 4.183 | 7.421 | 812.53 | um | 97.25 | um | 90.6 | um
| 1.3 | MeV | 4.369 | 7.194 | 881.99 | um | 103.74 | um | 97.3 | um
| 1.4 | MeV | 4.55 | 6.983 | 951.73 | um | 110.08 | um | 103.94 | um
| 1.5 | MeV | 4.728 | 6.786 | 1.02 | mm | 116.27 | um | 110.54 | um
| 1.6 | MeV | 4.902 | 6.602 | 1.09 | mm | 122.32 | um | 117.07 | um
| 1.7 | MeV | 5.071 | 6.429 | 1.16 | mm | 128.23 | um | 123.55 | um
| 1.8 | MeV | 5.235 | 6.266 | 1.23 | mm | 134 | um | 129.96 | um
| 2 | MeV | 5.551 | 5.968 | 1.37 | mm | 145.79 | um | 142.6 | um
| 2.25 | MeV | 5.922 | 5.64 | 1.55 | mm | 160.09 | um | 158.03 | um
| 2.5 | MeV | 6.267 | 5.351 | 1.72 | mm | 173.54 | um | 173.05 | um
| 2.75 | MeV | 6.59 | 5.096 | 1.9 | mm | 186.25 | um | 187.65 | um
| 3 | MeV | 6.893 | 4.867 | 2.07 | mm | 198.29 | um | 201.87 | um
| 3.25 | MeV | 7.179 | 4.661 | 2.24 | mm | 209.73 | um | 215.69 | um
| 3.5 | MeV | 7.449 | 4.475 | 2.41 | mm | 220.64 | um | 229.15 | um
| 3.75 | MeV | 7.707 | 4.305 | 2.58 | mm | 231.05 | um | 242.24 | um
| 4 | MeV | 7.955 | 4.15 | 2.75 | mm | 241.01 | um | 255 | um
| 4.5 | MeV | 8.426 | 3.875 | 3.09 | mm | 261.77 | um | 279.53 | um
| 5 | MeV | 8.875 | 3.639 | 3.42 | mm | 280.75 | um | 302.82 | um
| 5.5 | MeV | 9.311 | 3.435 | 3.74 | mm | 298.2 | um | 324.94 | um
| 6 | MeV | 9.742 | 3.255 | 4.06 | mm | 314.32 | um | 345.97 | um
| 6.5 | MeV | 10.17 | 3.096 | 4.37 | mm | 329.24 | um | 365.96 | um
| 7 | MeV | 10.6 | 2.953 | 4.67 | mm | 343.09 | um | 384.96 | um
| 8 | MeV | 11.49 | 2.709 | 5.27 | mm | 372.52 | um | 420.19 | um
| 9 | MeV | 12.41 | 2.507 | 5.83 | mm | 397.74 | um | 452 | um
| 10 | MeV | 13.36 | 2.336 | 6.37 | mm | 419.53 | um | 480.73 | um
| 11 | MeV | 14.36 | 2.19 | 6.88 | mm | 438.44 | um | 506.67 | um
| 12 | MeV | 15.39 | 2.063 | 7.36 | mm | 454.94 | um | 530.12 | um
| 13 | MeV | 16.46 | 1.952 | 7.82 | mm | 469.39 | um | 551.32 | um
| 14 | MeV | 17.56 | 1.853 | 8.25 | mm | 482.12 | um | 570.54 | um
| 15 | MeV | 18.69 | 1.765 | 8.67 | mm | 493.37 | um | 587.97 | um
| 16 | MeV | 19.83 | 1.686 | 9.06 | mm | 503.35 | um | 603.84 | um
| 17 | MeV | 20.99 | 1.615 | 9.44 | mm | 512.26 | um | 618.3 | um
| 18 | MeV | 22.16 | 1.55 | 9.79 | mm | 520.24 | um | 631.52 | um
| 20 | MeV | 24.51 | 1.436 | 10.46 | mm | 537.98 | um | 654.76 | um
| 22.5 | MeV | 27.41 | 1.317 | 11.21 | mm | 557.75 | um | 678.98 | um
| 25 | MeV | 30.24 | 1.218 | 11.9 | mm | 573.53 | um | 699.09 | um
| 27.5 | MeV | 32.93 | 1.135 | 12.53 | mm | 586.46 | um | 716.07 | um
| 30 | MeV | 35.48 | 1.063 | 13.12 | mm | 597.3 | um | 730.62 | um
| 32.5 | MeV | 37.87 | 1.001 | 13.66 | mm | 606.58 | um | 743.26 | um
| 35 | MeV | 40.09 | 0.9458 | 14.18 | mm | 614.65 | um | 754.39 | um
| 37.5 | MeV | 42.14 | 0.8972 | 14.67 | mm | 621.78 | um | 764.29 | um
| 40 | MeV | 44.04 | 0.8538 | 15.14 | mm | 628.16 | um | 773.19 | um
| 45 | MeV | 47.43 | 0.7796 | 16.03 | mm | 645.35 | um | 788.62 | um
| 50 | MeV | 50.33 | 0.7183 | 16.87 | mm | 659.9 | um | 801.65 | um
| 55 | MeV | 52.84 | 0.6667 | 17.66 | mm | 672.58 | um | 812.9 | um
| 60 | MeV | 55.03 | 0.6226 | 18.42 | mm | 683.87 | um | 822.79 | um
| 65 | MeV | 56.96 | 0.5844 | 19.15 | mm | 694.08 | um | 831.62 | um
| 70 | MeV | 58.67 | 0.551 | 19.86 | mm | 703.45 | um | 839.59 | um
| 80 | MeV | 61.58 | 0.4953 | 21.23 | mm | 733.08 | um | 853.54 | um
| 90 | MeV | 63.95 | 0.4506 | 22.54 | mm | 759.08 | um | 865.49 | um
| 100 | MeV | 65.92 | 0.4139 | 23.81 | mm | 782.46 | um | 875.97 | um
| 110 | MeV | 67.56 | 0.3831 | 25.04 | mm | 803.86 | um | 885.34 | um
| 120 | MeV | 68.94 | 0.3569 | 26.25 | mm | 823.71 | um | 893.83 | um
| 130 | MeV | 70.1 | 0.3343 | 27.44 | mm | 842.33 | um | 901.62 | um
| 140 | MeV | 71.09 | 0.3146 | 28.61 | mm | 859.93 | um | 908.83 | um
| 150 | MeV | 71.93 | 0.2973 | 29.77 | mm | 876.7 | um | 915.57 | um
| 160 | MeV | 72.64 | 0.2819 | 30.91 | mm | 892.76 | um | 921.9 | um
| 170 | MeV | 73.25 | 0.2681 | 32.04 | mm | 908.21 | um | 927.89 | um
| 180 | MeV | 73.76 | 0.2558 | 33.17 | mm | 923.15 | um | 933.59 | um
| 200 | MeV | 74.58 | 0.2343 | 35.4 | mm | 977.47 | um | 944.25 | um
| 225 | MeV | 75.29 | 0.2124 | 38.16 | mm | 1.05 | mm | 956.49 | um
| 250 | MeV | 75.75 | 0.1945 | 40.9 | mm | 1.13 | mm | 967.79 | um
| 275 | MeV | 76.15 | 0.1796 | 43.62 | mm | 1.19 | mm | 978.36 | um
| 300 | MeV | 76.95 | 0.1669 | 46.32 | mm | 1.25 | mm | 988.31 | um
| 325 | MeV | 77.03 | 0.156 | 49.01 | mm | 1.31 | mm | 997.76 | um
| 350 | MeV | 77.27 | 0.1465 | 51.7 | mm | 1.37 | mm | 1.01 | mm
| 375 | MeV | 77.48 | 0.1382 | 54.37 | mm | 1.42 | mm | 1.02 | mm
| 400 | MeV | 77.63 | 0.1308 | 57.04 | mm | 1.47 | mm | 1.02 | mm
| 450 | MeV | 77.8 | 0.1184 | 62.38 | mm | 1.65 | mm | 1.04 | mm
| 500 | MeV | 77.81 | 0.1082 | 67.7 | mm | 1.82 | mm | 1.06 | mm
| 550 | MeV | 77.69 | 0.09971 | 73.03 | mm | 1.97 | mm | 1.07 | mm
| 600 | MeV | 77.47 | 0.09254 | 78.37 | mm | 2.11 | mm | 1.08 | mm
| 650 | MeV | 77.14 | 0.08639 | 83.74 | mm | 2.24 | mm | 1.1 | mm
| 700 | MeV | 76.74 | 0.08105 | 89.12 | mm | 2.37 | mm | 1.11 | mm
| 800 | MeV | 75.71 | 0.07223 | 100 | mm | 2.83 | mm | 1.14 | mm
| 900 | MeV | 74.46 | 0.06524 | 111.05 | mm | 3.23 | mm | 1.16 | mm
| 1 | GeV | 73.04 | 0.05954 | 122.29 | mm | 3.6 | mm | 1.19 | mm
| 1.1 | GeV | 71.52 | 0.05481 | 133.77 | mm | 3.95 | mm | 1.21 | mm
| 1.2 | GeV | 69.92 | 0.05081 | 145.5 | mm | 4.29 | mm | 1.24 | mm
| 1.3 | GeV | 68.28 | 0.04738 | 157.51 | mm | 4.61 | mm | 1.27 | mm
| 1.4 | GeV | 66.63 | 0.04441 | 169.81 | mm | 4.93 | mm | 1.29 | mm
| 1.5 | GeV | 64.98 | 0.04181 | 182.42 | mm | 5.24 | mm | 1.32 | mm
| 1.6 | GeV | 63.35 | 0.03952 | 195.35 | mm | 5.56 | mm | 1.35 | mm
| 1.7 | GeV | 61.76 | 0.03747 | 208.61 | mm | 5.86 | mm | 1.37 | mm
| 1.8 | GeV | 60.21 | 0.03564 | 222.22 | mm | 6.17 | mm | 1.4 | mm
| 2 | GeV | 57.26 | 0.03249 | 250.48 | mm | 7.36 | mm | 1.46 | mm
| 2.25 | GeV | 53.89 | 0.02929 | 287.83 | mm | 9.06 | mm | 1.54 | mm
| 2.5 | GeV | 50.9 | 0.02669 | 327.44 | mm | 10.65 | mm | 1.62 | mm
| 2.75 | GeV | 48.28 | 0.02453 | 369.29 | mm | 12.19 | mm | 1.71 | mm
| 3 | GeV | 46 | 0.02272 | 413.32 | mm | 13.69 | mm | 1.8 | mm
| 3.25 | GeV | 44.04 | 0.02116 | 459.41 | mm | 15.16 | mm | 1.9 | mm
| 3.5 | GeV | 42.36 | 0.01982 | 507.44 | mm | 16.62 | mm | 2.01 | mm
| 3.75 | GeV | 40.94 | 0.01864 | 557.25 | mm | 18.05 | mm | 2.11 | mm
| 4 | GeV | 39.75 | 0.0176 | 608.67 | mm | 19.46 | mm | 2.23 | mm
| 4.5 | GeV | 37.13 | 0.01585 | 716.7 | mm | 24.75 | mm | 2.46 | mm
| 5 | GeV | 34.77 | 0.01443 | 832.2 | mm | 29.66 | mm | 2.71 | mm
| 5.5 | GeV | 32.72 | 0.01325 | 955.25 | mm | 34.39 | mm | 2.98 | mm
| 6 | GeV | 30.93 | 0.01226 | 1.09 | m | 39.03 | mm | 3.27 | mm
| 6.5 | GeV | 29.36 | 0.01141 | 1.22 | m | 43.62 | mm | 3.57 | mm
| 7 | GeV | 27.95 | 0.01068 | 1.37 | m | 48.2 | mm | 3.89 | mm
| 8 | GeV | 25.57 | 0.009476 | 1.68 | m | 65.22 | mm | 4.57 | mm
| 9 | GeV | 23.62 | 0.008525 | 2.02 | m | 80.85 | mm | 5.3 | mm
| 10 | GeV | 22 | 0.007755 | 2.38 | m | 95.87 | mm | 6.09 | mm
| 11 | GeV | 20.63 | 0.007118 | 2.77 | m | 110.59 | mm | 6.92 | mm
| 12 | GeV | 19.45 | 0.006581 | 3.18 | m | 125.17 | mm | 7.81 | mm
| 13 | GeV | 18.42 | 0.006123 | 3.62 | m | 139.7 | mm | 8.74 | mm
| 14 | GeV | 17.53 | 0.005727 | 4.09 | m | 154.23 | mm | 9.71 | mm
| 15 | GeV | 16.74 | 0.005381 | 4.57 | m | 168.78 | mm | 10.72 | mm
| 16 | GeV | 16.04 | 0.005076 | 5.08 | m | 183.37 | mm | 11.78 | mm
| 17 | GeV | 15.41 | 0.004805 | 5.6 | m | 198.01 | mm | 12.87 | mm
| 18 | GeV | 14.84 | 0.004563 | 6.15 | m | 212.7 | mm | 14 | mm
| 20 | GeV | 13.86 | 0.004148 | 7.31 | m | 268.46 | mm | 16.36 | mm
| 22.5 | GeV | 12.85 | 0.003728 | 8.87 | m | 347.11 | mm | 19.5 | mm
| 25 | GeV | 12.02 | 0.003388 | 10.54 | m | 419.86 | mm | 22.82 | mm
| 27.5 | GeV | 11.34 | 0.003107 | 12.31 | m | 489.41 | mm | 26.32 | mm
| 30 | GeV | 10.76 | 0.00287 | 14.19 | m | 556.97 | mm | 29.97 | mm
| 32.5 | GeV | 10.26 | 0.002669 | 16.17 | m | 623.13 | mm | 33.77 | mm
| 35 | GeV | 9.834 | 0.002495 | 18.23 | m | 688.26 | mm | 37.7 | mm
| 37.5 | GeV | 9.461 | 0.002343 | 20.39 | m | 752.55 | mm | 41.75 | mm
| 40 | GeV | 9.133 | 0.002209 | 22.62 | m | 816.12 | mm | 45.91 | mm
| 45 | GeV | 8.585 | 0.001984 | 27.31 | m | 1.05 | m | 54.53 | mm
| 50 | GeV | 8.146 | 0.001802 | 32.27 | m | 1.26 | m | 63.48 | mm
| 55 | GeV | 7.786 | 0.001651 | 37.48 | m | 1.46 | m | 72.71 | mm
| 60 | GeV | 7.487 | 0.001525 | 42.92 | m | 1.65 | m | 82.17 | mm
| 65 | GeV | 7.236 | 0.001417 | 48.56 | m | 1.84 | m | 91.82 | mm
| 70 | GeV | 7.022 | 0.001324 | 54.38 | m | 2.01 | m | 101.63 | mm
| 80 | GeV | 6.679 | 0.001172 | 66.5 | m | 2.64 | m | 121.58 | mm
| 90 | GeV | 6.418 | 0.001052 | 79.18 | m | 3.19 | m | 141.83 | mm
| 100 | GeV | 6.215 | 0.0009547 | 92.32 | m | 3.7 | m | 162.22 | mm
| 110 | GeV | 6.055 | 0.0008747 | 105.86 | m | 4.16 | m | 182.64 | mm
| 120 | GeV | 5.926 | 0.0008074 | 119.71 | m | 4.6 | m | 203.01 | mm
| 130 | GeV | 5.822 | 0.0007501 | 133.84 | m | 5.02 | m | 223.27 | mm
| 136 | GeV | 5.771 | 0.0007196 | 142.43 | m | 5.16 | m | 235.34 | mm
-----------------------------------------------------------
| Multiply | Stopping | by | for | Stopping | Units
| ------------------- | ------------------
| 0.012048 | eV | / | Angstrom
| 0.12048 | keV | / | micron
| 0.12048 | MeV | / | mm
| 1 | keV | / | (ug/cm2)
| 1 | MeV | / | (mg/cm2)
| 1000 | keV | / | (mg/cm2)
| 24.158 | eV | / | (1E15 | atoms/cm2)
| 0.034227 | L.S.S. | reduced | units
==================================================================
| (C) | 1.9842e+19 | by | J.P. | Biersack | and | J.F. | Ziegler

## Xe-136 in Kapton Polyimide Fi
==================================================================
| SRIM | version | ---> | SRIM-2013.00
| Calc. | date | ---> | February | 21, | 2017
==================================================================
| Disk | File | Name | = | SRIM | Outputs\Xenon136 | in | Kapton | Polyimide | Film | (ICRU-179).txt
| Ion | = | Xenon | [54] | , | Mass | = | 136 | amu
| Target | Density | = | 1.42 | g/cm3 | = | 8.7227e+22 | atoms/cm3
| ======= | Target | Composition | ========
| Atom | Atom | Atomic | Mass
| Name | Numb | Percent | Percent
| ---- | ---- | ------- | -------
| H | 1 | 25.64 | 2.64
| C | 6 | 56.41 | 69.11
| N | 7 | 5.13 | 7.33
| O | 8 | 12.82 | 20.92
====================================
| Bragg | Correction | = | -7.2%
| Stopping | Units | = | MeV | / | (mg/cm2)
| See | bottom | of | Table | for | other | Stopping | units
| Ion | dE/dx | dE/dx | Projected | Longitudinal | Lateral
| Energy | Elec. | Nuclear | Range | Straggling | Straggling
| -------------- | ---------- | ---------- | ---------- | ---------- | ----------
| 1.4 | keV | 0.2287 | 3 | 63 | A | 14 | A | 10 | A
| 1.5 | keV | 0.2367 | 3.101 | 65 | A | 15 | A | 10 | A
| 1.6 | keV | 0.2445 | 3.197 | 67 | A | 15 | A | 11 | A
| 1.7 | keV | 0.252 | 3.29 | 69 | A | 16 | A | 11 | A
| 1.8 | keV | 0.2593 | 3.379 | 70 | A | 16 | A | 11 | A
| 2 | keV | 0.2734 | 3.548 | 74 | A | 17 | A | 12 | A
| 2.25 | keV | 0.29 | 3.743 | 78 | A | 17 | A | 12 | A
| 2.5 | keV | 0.3056 | 3.924 | 82 | A | 18 | A | 13 | A
| 2.75 | keV | 0.3206 | 4.092 | 86 | A | 19 | A | 14 | A
| 3 | keV | 0.3348 | 4.25 | 89 | A | 20 | A | 14 | A
| 3.25 | keV | 0.3485 | 4.398 | 93 | A | 20 | A | 15 | A
| 3.5 | keV | 0.3616 | 4.538 | 96 | A | 21 | A | 15 | A
| 3.75 | keV | 0.3743 | 4.671 | 99 | A | 22 | A | 16 | A
| 4 | keV | 0.3866 | 4.797 | 102 | A | 22 | A | 16 | A
| 4.5 | keV | 0.4101 | 5.031 | 109 | A | 23 | A | 17 | A
| 5 | keV | 0.4322 | 5.246 | 114 | A | 24 | A | 18 | A
| 5.5 | keV | 0.4533 | 5.444 | 120 | A | 25 | A | 19 | A
| 6 | keV | 0.4735 | 5.628 | 125 | A | 26 | A | 19 | A
| 6.5 | keV | 0.4928 | 5.799 | 131 | A | 27 | A | 20 | A
| 7 | keV | 0.5114 | 5.96 | 136 | A | 28 | A | 21 | A
| 8 | keV | 0.5468 | 6.253 | 146 | A | 30 | A | 22 | A
| 9 | keV | 0.5799 | 6.516 | 155 | A | 31 | A | 24 | A
| 10 | keV | 0.6113 | 6.753 | 164 | A | 33 | A | 25 | A
| 11 | keV | 0.6411 | 6.969 | 173 | A | 34 | A | 26 | A
| 12 | keV | 0.6696 | 7.167 | 181 | A | 36 | A | 27 | A
| 13 | keV | 0.697 | 7.35 | 190 | A | 37 | A | 29 | A
| 14 | keV | 0.7233 | 7.519 | 198 | A | 38 | A | 30 | A
| 15 | keV | 0.7487 | 7.677 | 205 | A | 40 | A | 31 | A
| 16 | keV | 0.7732 | 7.824 | 213 | A | 41 | A | 32 | A
| 17 | keV | 0.797 | 7.962 | 221 | A | 42 | A | 33 | A
| 18 | keV | 0.8201 | 8.092 | 228 | A | 43 | A | 34 | A
| 20 | keV | 0.8645 | 8.33 | 243 | A | 46 | A | 36 | A
| 22.5 | keV | 0.9169 | 8.593 | 260 | A | 48 | A | 38 | A
| 25 | keV | 0.9665 | 8.825 | 277 | A | 51 | A | 41 | A
| 27.5 | keV | 1.014 | 9.031 | 294 | A | 53 | A | 43 | A
| 30 | keV | 1.059 | 9.215 | 310 | A | 56 | A | 45 | A
| 32.5 | keV | 1.102 | 9.382 | 326 | A | 58 | A | 47 | A
| 35 | keV | 1.144 | 9.533 | 342 | A | 60 | A | 49 | A
| 37.5 | keV | 1.184 | 9.67 | 357 | A | 62 | A | 51 | A
| 40 | keV | 1.223 | 9.796 | 373 | A | 65 | A | 53 | A
| 45 | keV | 1.297 | 10.02 | 402 | A | 69 | A | 57 | A
| 50 | keV | 1.367 | 10.21 | 431 | A | 73 | A | 61 | A
| 55 | keV | 1.434 | 10.37 | 460 | A | 77 | A | 64 | A
| 60 | keV | 1.497 | 10.51 | 488 | A | 80 | A | 68 | A
| 65 | keV | 1.559 | 10.63 | 515 | A | 84 | A | 71 | A
| 70 | keV | 1.617 | 10.73 | 543 | A | 88 | A | 75 | A
| 80 | keV | 1.729 | 10.91 | 596 | A | 95 | A | 81 | A
| 90 | keV | 1.834 | 11.04 | 648 | A | 102 | A | 88 | A
| 100 | keV | 1.933 | 11.14 | 700 | A | 109 | A | 94 | A
| 110 | keV | 2.028 | 11.22 | 751 | A | 115 | A | 100 | A
| 120 | keV | 2.118 | 11.28 | 801 | A | 121 | A | 106 | A
| 130 | keV | 2.204 | 11.32 | 851 | A | 128 | A | 112 | A
| 140 | keV | 2.287 | 11.35 | 901 | A | 134 | A | 117 | A
| 150 | keV | 2.368 | 11.37 | 950 | A | 140 | A | 123 | A
| 160 | keV | 2.445 | 11.38 | 999 | A | 146 | A | 128 | A
| 170 | keV | 2.521 | 11.38 | 1047 | A | 151 | A | 134 | A
| 180 | keV | 2.594 | 11.38 | 1096 | A | 157 | A | 139 | A
| 200 | keV | 2.734 | 11.35 | 1192 | A | 169 | A | 150 | A
| 225 | keV | 2.9 | 11.3 | 1311 | A | 183 | A | 163 | A
| 250 | keV | 3.057 | 11.23 | 1430 | A | 197 | A | 176 | A
| 275 | keV | 3.192 | 11.14 | 1548 | A | 210 | A | 188 | A
| 300 | keV | 3.232 | 11.05 | 1666 | A | 223 | A | 201 | A
| 325 | keV | 3.289 | 10.95 | 1785 | A | 236 | A | 213 | A
| 350 | keV | 3.356 | 10.85 | 1904 | A | 249 | A | 225 | A
| 375 | keV | 3.428 | 10.74 | 2024 | A | 262 | A | 237 | A
| 400 | keV | 3.503 | 10.64 | 2144 | A | 275 | A | 249 | A
| 450 | keV | 3.654 | 10.43 | 2385 | A | 301 | A | 273 | A
| 500 | keV | 3.802 | 10.22 | 2627 | A | 326 | A | 297 | A
| 550 | keV | 3.944 | 10.01 | 2871 | A | 351 | A | 320 | A
| 600 | keV | 4.081 | 9.81 | 3116 | A | 375 | A | 344 | A
| 650 | keV | 4.212 | 9.616 | 3362 | A | 399 | A | 367 | A
| 700 | keV | 4.339 | 9.429 | 3610 | A | 423 | A | 390 | A
| 800 | keV | 4.582 | 9.077 | 4109 | A | 472 | A | 436 | A
| 900 | keV | 4.814 | 8.751 | 4612 | A | 519 | A | 482 | A
| 1 | MeV | 5.036 | 8.45 | 5119 | A | 564 | A | 527 | A
| 1.1 | MeV | 5.251 | 8.171 | 5629 | A | 609 | A | 571 | A
| 1.2 | MeV | 5.459 | 7.913 | 6141 | A | 652 | A | 616 | A
| 1.3 | MeV | 5.66 | 7.673 | 6656 | A | 693 | A | 660 | A
| 1.4 | MeV | 5.854 | 7.449 | 7173 | A | 734 | A | 703 | A
| 1.5 | MeV | 6.042 | 7.24 | 7690 | A | 774 | A | 746 | A
| 1.6 | MeV | 6.224 | 7.044 | 8209 | A | 813 | A | 789 | A
| 1.7 | MeV | 6.401 | 6.861 | 8729 | A | 851 | A | 831 | A
| 1.8 | MeV | 6.574 | 6.688 | 9248 | A | 888 | A | 873 | A
| 2 | MeV | 6.907 | 6.372 | 1.03 | um | 965 | A | 955 | A
| 2.25 | MeV | 7.308 | 6.023 | 1.16 | um | 1059 | A | 1055 | A
| 2.5 | MeV | 7.696 | 5.717 | 1.29 | um | 1146 | A | 1153 | A
| 2.75 | MeV | 8.073 | 5.445 | 1.42 | um | 1229 | A | 1248 | A
| 3 | MeV | 8.441 | 5.202 | 1.54 | um | 1307 | A | 1339 | A
| 3.25 | MeV | 8.799 | 4.983 | 1.67 | um | 1380 | A | 1428 | A
| 3.5 | MeV | 9.147 | 4.784 | 1.8 | um | 1450 | A | 1514 | A
| 3.75 | MeV | 9.487 | 4.604 | 1.92 | um | 1516 | A | 1598 | A
| 4 | MeV | 9.817 | 4.438 | 2.04 | um | 1579 | A | 1678 | A
| 4.5 | MeV | 10.45 | 4.146 | 2.28 | um | 1712 | A | 1833 | A
| 5 | MeV | 11.06 | 3.894 | 2.52 | um | 1832 | A | 1978 | A
| 5.5 | MeV | 11.64 | 3.676 | 2.75 | um | 1941 | A | 2114 | A
| 6 | MeV | 12.2 | 3.485 | 2.97 | um | 2041 | A | 2243 | A
| 6.5 | MeV | 12.75 | 3.315 | 3.19 | um | 2132 | A | 2364 | A
| 7 | MeV | 13.29 | 3.163 | 3.41 | um | 2217 | A | 2479 | A
| 8 | MeV | 14.35 | 2.902 | 3.82 | um | 2403 | A | 2690 | A
| 9 | MeV | 15.39 | 2.686 | 4.22 | um | 2563 | A | 2881 | A
| 10 | MeV | 16.44 | 2.504 | 4.59 | um | 2700 | A | 3053 | A
| 11 | MeV | 17.49 | 2.347 | 4.95 | um | 2821 | A | 3209 | A
| 12 | MeV | 18.54 | 2.212 | 5.3 | um | 2927 | A | 3350 | A
| 13 | MeV | 19.61 | 2.092 | 5.63 | um | 3021 | A | 3480 | A
| 14 | MeV | 20.68 | 1.987 | 5.94 | um | 3105 | A | 3598 | A
| 15 | MeV | 21.76 | 1.893 | 6.25 | um | 3180 | A | 3706 | A
| 16 | MeV | 22.84 | 1.808 | 6.54 | um | 3248 | A | 3805 | A
| 17 | MeV | 23.93 | 1.732 | 6.82 | um | 3309 | A | 3897 | A
| 18 | MeV | 25.01 | 1.662 | 7.08 | um | 3365 | A | 3982 | A
| 20 | MeV | 27.16 | 1.54 | 7.59 | um | 3499 | A | 4133 | A
| 22.5 | MeV | 29.8 | 1.413 | 8.18 | um | 3654 | A | 4295 | A
| 25 | MeV | 32.36 | 1.308 | 8.72 | um | 3782 | A | 4432 | A
| 27.5 | MeV | 34.82 | 1.218 | 9.22 | um | 3889 | A | 4550 | A
| 30 | MeV | 37.18 | 1.141 | 9.69 | um | 3980 | A | 4653 | A
| 32.5 | MeV | 39.43 | 1.074 | 10.14 | um | 4058 | A | 4743 | A
| 35 | MeV | 41.57 | 1.015 | 10.56 | um | 4128 | A | 4824 | A
| 37.5 | MeV | 43.6 | 0.9633 | 10.96 | um | 4189 | A | 4896 | A
| 40 | MeV | 45.54 | 0.9169 | 11.35 | um | 4244 | A | 4962 | A
| 45 | MeV | 49.12 | 0.8373 | 12.08 | um | 4401 | A | 5075 | A
| 50 | MeV | 52.36 | 0.7715 | 12.76 | um | 4532 | A | 5172 | A
| 55 | MeV | 55.28 | 0.7161 | 13.41 | um | 4645 | A | 5256 | A
| 60 | MeV | 57.92 | 0.6688 | 14.02 | um | 4745 | A | 5329 | A
| 65 | MeV | 60.31 | 0.6278 | 14.61 | um | 4834 | A | 5394 | A
| 70 | MeV | 62.47 | 0.592 | 15.18 | um | 4915 | A | 5453 | A
| 80 | MeV | 66.17 | 0.5323 | 16.26 | um | 5172 | A | 5555 | A
| 90 | MeV | 69.18 | 0.4843 | 17.29 | um | 5393 | A | 5642 | A
| 100 | MeV | 71.64 | 0.4449 | 18.28 | um | 5589 | A | 5718 | A
| 110 | MeV | 73.67 | 0.4118 | 19.25 | um | 5767 | A | 5786 | A
| 120 | MeV | 75.35 | 0.3837 | 20.19 | um | 5930 | A | 5848 | A
| 130 | MeV | 76.77 | 0.3594 | 21.11 | um | 6082 | A | 5904 | A
| 140 | MeV | 77.96 | 0.3383 | 22.01 | um | 6225 | A | 5955 | A
| 150 | MeV | 78.97 | 0.3196 | 22.91 | um | 6361 | A | 6004 | A
| 160 | MeV | 79.84 | 0.3031 | 23.79 | um | 6491 | A | 6049 | A
| 170 | MeV | 80.59 | 0.2883 | 24.66 | um | 6615 | A | 6092 | A
| 180 | MeV | 81.24 | 0.275 | 25.53 | um | 6735 | A | 6133 | A
| 200 | MeV | 82.28 | 0.252 | 27.25 | um | 7171 | A | 6209 | A
| 225 | MeV | 83.22 | 0.2284 | 29.37 | um | 7786 | A | 6296 | A
| 250 | MeV | 83.86 | 0.2092 | 31.47 | um | 8345 | A | 6376 | A
| 275 | MeV | 84.44 | 0.1931 | 33.56 | um | 8861 | A | 6451 | A
| 300 | MeV | 85.56 | 0.1795 | 35.62 | um | 9339 | A | 6521 | A
| 325 | MeV | 85.86 | 0.1678 | 37.67 | um | 9786 | A | 6588 | A
| 350 | MeV | 85.94 | 0.1576 | 39.72 | um | 1.02 | um | 6651 | A
| 375 | MeV | 85.97 | 0.1487 | 41.76 | um | 1.06 | um | 6712 | A
| 400 | MeV | 85.93 | 0.1407 | 43.81 | um | 1.1 | um | 6771 | A
| 450 | MeV | 85.69 | 0.1273 | 47.9 | um | 1.25 | um | 6884 | A
| 500 | MeV | 85.28 | 0.1164 | 52.02 | um | 1.38 | um | 6992 | A
| 550 | MeV | 84.74 | 0.1073 | 56.15 | um | 1.5 | um | 7096 | A
| 600 | MeV | 84.09 | 0.09957 | 60.32 | um | 1.61 | um | 7197 | A
| 650 | MeV | 83.36 | 0.09296 | 64.52 | um | 1.72 | um | 7296 | A
| 700 | MeV | 82.57 | 0.08722 | 68.76 | um | 1.82 | um | 7394 | A
| 800 | MeV | 80.86 | 0.07773 | 77.37 | um | 2.19 | um | 7586 | A
| 900 | MeV | 79.04 | 0.07021 | 86.17 | um | 2.52 | um | 7775 | A
| 1 | GeV | 77.19 | 0.06408 | 95.18 | um | 2.82 | um | 7965 | A
| 1.1 | GeV | 75.33 | 0.05899 | 104.41 | um | 3.11 | um | 8155 | A
| 1.2 | GeV | 73.49 | 0.05469 | 113.87 | um | 3.39 | um | 8347 | A
| 1.3 | GeV | 71.7 | 0.051 | 123.57 | um | 3.66 | um | 8542 | A
| 1.4 | GeV | 69.95 | 0.04781 | 133.51 | um | 3.92 | um | 8740 | A
| 1.5 | GeV | 68.26 | 0.04501 | 143.69 | um | 4.17 | um | 8942 | A
| 1.6 | GeV | 66.62 | 0.04254 | 154.13 | um | 4.43 | um | 9147 | A
| 1.7 | GeV | 65.05 | 0.04034 | 164.82 | um | 4.68 | um | 9358 | A
| 1.8 | GeV | 63.55 | 0.03836 | 175.77 | um | 4.93 | um | 9572 | A
| 2 | GeV | 60.71 | 0.03497 | 198.44 | um | 5.88 | um | 1 | um
| 2.25 | GeV | 57.48 | 0.03153 | 228.24 | um | 7.24 | um | 1.06 | um
| 2.5 | GeV | 54.57 | 0.02873 | 259.67 | um | 8.49 | um | 1.12 | um
| 2.75 | GeV | 51.94 | 0.02641 | 292.73 | um | 9.7 | um | 1.19 | um
| 3 | GeV | 49.56 | 0.02446 | 327.42 | um | 10.87 | um | 1.26 | um
| 3.25 | GeV | 47.38 | 0.02278 | 363.75 | um | 12.02 | um | 1.33 | um
| 3.5 | GeV | 45.4 | 0.02134 | 401.7 | um | 13.17 | um | 1.4 | um
| 3.75 | GeV | 43.56 | 0.02007 | 441.29 | um | 14.31 | um | 1.48 | um
| 4 | GeV | 41.87 | 0.01895 | 482.5 | um | 15.45 | um | 1.56 | um
| 4.5 | GeV | 38.94 | 0.01707 | 569.71 | um | 19.77 | um | 1.74 | um
| 5 | GeV | 36.45 | 0.01554 | 663.17 | um | 23.79 | um | 1.93 | um
| 5.5 | GeV | 34.29 | 0.01427 | 762.76 | um | 27.65 | um | 2.13 | um
| 6 | GeV | 32.41 | 0.0132 | 868.37 | um | 31.43 | um | 2.34 | um
| 6.5 | GeV | 30.75 | 0.01229 | 979.91 | um | 35.17 | um | 2.57 | um
| 7 | GeV | 29.27 | 0.0115 | 1.1 | mm | 38.89 | um | 2.8 | um
| 8 | GeV | 26.77 | 0.01021 | 1.35 | mm | 52.72 | um | 3.31 | um
| 9 | GeV | 24.72 | 0.009182 | 1.62 | mm | 65.42 | um | 3.85 | um
| 10 | GeV | 23.01 | 0.008352 | 1.92 | mm | 77.62 | um | 4.44 | um
| 11 | GeV | 21.57 | 0.007666 | 2.23 | mm | 89.58 | um | 5.06 | um
| 12 | GeV | 20.33 | 0.007088 | 2.57 | mm | 101.43 | um | 5.72 | um
| 13 | GeV | 19.26 | 0.006595 | 2.93 | mm | 113.24 | um | 6.41 | um
| 14 | GeV | 18.32 | 0.006168 | 3.3 | mm | 125.05 | um | 7.13 | um
| 15 | GeV | 17.49 | 0.005796 | 3.69 | mm | 136.88 | um | 7.89 | um
| 16 | GeV | 16.75 | 0.005467 | 4.11 | mm | 148.74 | um | 8.67 | um
| 17 | GeV | 16.09 | 0.005176 | 4.54 | mm | 160.65 | um | 9.48 | um
| 18 | GeV | 15.49 | 0.004915 | 4.98 | mm | 172.6 | um | 10.32 | um
| 20 | GeV | 14.46 | 0.004468 | 5.92 | mm | 217.97 | um | 12.08 | um
| 22.5 | GeV | 13.41 | 0.004015 | 7.19 | mm | 281.98 | um | 14.41 | um
| 25 | GeV | 12.54 | 0.003649 | 8.54 | mm | 341.21 | um | 16.89 | um
| 27.5 | GeV | 11.82 | 0.003347 | 9.99 | mm | 397.86 | um | 19.49 | um
| 30 | GeV | 11.21 | 0.003092 | 11.52 | mm | 452.91 | um | 22.21 | um
| 32.5 | GeV | 10.69 | 0.002875 | 13.13 | mm | 506.86 | um | 25.05 | um
| 35 | GeV | 10.24 | 0.002687 | 14.81 | mm | 559.98 | um | 27.98 | um
| 37.5 | GeV | 9.848 | 0.002524 | 16.57 | mm | 612.44 | um | 31 | um
| 40 | GeV | 9.504 | 0.002379 | 18.39 | mm | 664.35 | um | 34.1 | um
| 45 | GeV | 8.927 | 0.002137 | 22.21 | mm | 856.67 | um | 40.54 | um
| 50 | GeV | 8.464 | 0.001941 | 26.26 | mm | 1.03 | mm | 47.23 | um
| 55 | GeV | 8.085 | 0.001779 | 30.52 | mm | 1.19 | mm | 54.14 | um
| 60 | GeV | 7.769 | 0.001643 | 34.96 | mm | 1.35 | mm | 61.23 | um
| 65 | GeV | 7.503 | 0.001527 | 39.57 | mm | 1.5 | mm | 68.46 | um
| 70 | GeV | 7.276 | 0.001427 | 44.34 | mm | 1.64 | mm | 75.82 | um
| 80 | GeV | 6.912 | 0.001262 | 54.27 | mm | 2.16 | mm | 90.81 | um
| 90 | GeV | 6.634 | 0.001133 | 64.67 | mm | 2.61 | mm | 106.04 | um
| 100 | GeV | 6.416 | 0.001029 | 75.47 | mm | 3.03 | mm | 121.42 | um
| 110 | GeV | 6.243 | 0.0009425 | 86.59 | mm | 3.41 | mm | 136.84 | um
| 120 | GeV | 6.104 | 0.00087 | 98 | mm | 3.77 | mm | 152.24 | um
| 130 | GeV | 5.989 | 0.0008083 | 109.65 | mm | 4.12 | mm | 167.59 | um
| 136 | GeV | 5.933 | 0.0007754 | 116.74 | mm | 4.24 | mm | 176.74 | um
-----------------------------------------------------------
| Multiply | Stopping | by | for | Stopping | Units
| ------------------- | ------------------
| 14.2 | eV | / | Angstrom
| 142 | keV | / | micron
| 142 | MeV | / | mm
| 1 | keV | / | (ug/cm2)
| 1 | MeV | / | (mg/cm2)
| 1000 | keV | / | (mg/cm2)
| 16.279 | eV | / | (1E15 | atoms/cm2)
| 0.031539 | L.S.S. | reduced | units
==================================================================
| (C) | 1.9842e+19 | by | J.P. | Biersack | and | J.F. | Ziegler

## Xe-136 in Mylar
==================================================================
| SRIM | version | ---> | SRIM-2013.00
| Calc. | date | ---> | February | 21, | 2017
==================================================================
| Disk | File | Name | = | SRIM | Outputs\Xenon136 | in | Mylar.txt
| Ion | = | Xenon | [54] | , | Mass | = | 136 | amu
| Target | Density | = | 1.397 | g/cm3 | = | 9.6311e+22 | atoms/cm3
| ======= | Target | Composition | ========
| Atom | Atom | Atomic | Mass
| Name | Numb | Percent | Percent
| ---- | ---- | ------- | -------
| H | 1 | 36.36 | 4.2
| C | 6 | 45.45 | 62.5
| O | 8 | 18.18 | 33.3
====================================
| Bragg | Correction | = | -6.57%
| Stopping | Units | = | MeV | / | (mg/cm2)
| See | bottom | of | Table | for | other | Stopping | units
| Ion | dE/dx | dE/dx | Projected | Longitudinal | Lateral
| Energy | Elec. | Nuclear | Range | Straggling | Straggling
| -------------- | ---------- | ---------- | ---------- | ---------- | ----------
| 1.4 | keV | 0.2254 | 3.025 | 64 | A | 15 | A | 10 | A
| 1.5 | keV | 0.2333 | 3.127 | 66 | A | 15 | A | 11 | A
| 1.6 | keV | 0.241 | 3.225 | 68 | A | 15 | A | 11 | A
| 1.7 | keV | 0.2484 | 3.319 | 69 | A | 16 | A | 11 | A
| 1.8 | keV | 0.2556 | 3.409 | 71 | A | 16 | A | 11 | A
| 2 | keV | 0.2694 | 3.579 | 75 | A | 17 | A | 12 | A
| 2.25 | keV | 0.2857 | 3.777 | 79 | A | 18 | A | 13 | A
| 2.5 | keV | 0.3012 | 3.96 | 83 | A | 18 | A | 13 | A
| 2.75 | keV | 0.3159 | 4.13 | 87 | A | 19 | A | 14 | A
| 3 | keV | 0.3299 | 4.289 | 90 | A | 20 | A | 14 | A
| 3.25 | keV | 0.3434 | 4.439 | 94 | A | 21 | A | 15 | A
| 3.5 | keV | 0.3564 | 4.581 | 97 | A | 21 | A | 15 | A
| 3.75 | keV | 0.3689 | 4.715 | 100 | A | 22 | A | 16 | A
| 4 | keV | 0.381 | 4.843 | 104 | A | 22 | A | 16 | A
| 4.5 | keV | 0.4041 | 5.081 | 110 | A | 24 | A | 17 | A
| 5 | keV | 0.4259 | 5.298 | 116 | A | 25 | A | 18 | A
| 5.5 | keV | 0.4467 | 5.499 | 121 | A | 26 | A | 19 | A
| 6 | keV | 0.4666 | 5.686 | 127 | A | 27 | A | 20 | A
| 6.5 | keV | 0.4857 | 5.86 | 132 | A | 28 | A | 20 | A
| 7 | keV | 0.504 | 6.023 | 137 | A | 28 | A | 21 | A
| 8 | keV | 0.5388 | 6.32 | 147 | A | 30 | A | 23 | A
| 9 | keV | 0.5715 | 6.587 | 157 | A | 32 | A | 24 | A
| 10 | keV | 0.6024 | 6.828 | 166 | A | 33 | A | 25 | A
| 11 | keV | 0.6318 | 7.047 | 174 | A | 35 | A | 26 | A
| 12 | keV | 0.6599 | 7.249 | 183 | A | 36 | A | 28 | A
| 13 | keV | 0.6868 | 7.435 | 191 | A | 38 | A | 29 | A
| 14 | keV | 0.7128 | 7.607 | 199 | A | 39 | A | 30 | A
| 15 | keV | 0.7378 | 7.767 | 207 | A | 40 | A | 31 | A
| 16 | keV | 0.762 | 7.917 | 215 | A | 41 | A | 32 | A
| 17 | keV | 0.7854 | 8.058 | 223 | A | 43 | A | 33 | A
| 18 | keV | 0.8082 | 8.19 | 230 | A | 44 | A | 34 | A
| 20 | keV | 0.8519 | 8.432 | 245 | A | 46 | A | 36 | A
| 22.5 | keV | 0.9036 | 8.7 | 263 | A | 49 | A | 39 | A
| 25 | keV | 0.9525 | 8.937 | 280 | A | 51 | A | 41 | A
| 27.5 | keV | 0.999 | 9.147 | 297 | A | 54 | A | 43 | A
| 30 | keV | 1.043 | 9.336 | 313 | A | 56 | A | 45 | A
| 32.5 | keV | 1.086 | 9.506 | 329 | A | 58 | A | 48 | A
| 35 | keV | 1.127 | 9.66 | 345 | A | 61 | A | 50 | A
| 37.5 | keV | 1.167 | 9.801 | 360 | A | 63 | A | 52 | A
| 40 | keV | 1.205 | 9.93 | 375 | A | 65 | A | 54 | A
| 45 | keV | 1.278 | 10.16 | 405 | A | 69 | A | 57 | A
| 50 | keV | 1.347 | 10.35 | 435 | A | 73 | A | 61 | A
| 55 | keV | 1.413 | 10.52 | 463 | A | 77 | A | 65 | A
| 60 | keV | 1.476 | 10.66 | 491 | A | 81 | A | 68 | A
| 65 | keV | 1.536 | 10.78 | 519 | A | 85 | A | 72 | A
| 70 | keV | 1.594 | 10.89 | 546 | A | 89 | A | 75 | A
| 80 | keV | 1.704 | 11.07 | 600 | A | 96 | A | 82 | A
| 90 | keV | 1.807 | 11.21 | 653 | A | 103 | A | 88 | A
| 100 | keV | 1.905 | 11.32 | 705 | A | 109 | A | 94 | A
| 110 | keV | 1.998 | 11.4 | 756 | A | 116 | A | 100 | A
| 120 | keV | 2.087 | 11.46 | 806 | A | 122 | A | 106 | A
| 130 | keV | 2.172 | 11.51 | 857 | A | 129 | A | 112 | A
| 140 | keV | 2.254 | 11.54 | 906 | A | 135 | A | 118 | A
| 150 | keV | 2.333 | 11.56 | 956 | A | 141 | A | 124 | A
| 160 | keV | 2.41 | 11.58 | 1005 | A | 147 | A | 129 | A
| 170 | keV | 2.484 | 11.58 | 1054 | A | 152 | A | 135 | A
| 180 | keV | 2.556 | 11.58 | 1102 | A | 158 | A | 140 | A
| 200 | keV | 2.694 | 11.56 | 1199 | A | 170 | A | 151 | A
| 225 | keV | 2.858 | 11.51 | 1319 | A | 184 | A | 164 | A
| 250 | keV | 3.012 | 11.44 | 1438 | A | 198 | A | 176 | A
| 275 | keV | 3.146 | 11.36 | 1557 | A | 211 | A | 189 | A
| 300 | keV | 3.191 | 11.27 | 1676 | A | 225 | A | 201 | A
| 325 | keV | 3.251 | 11.17 | 1795 | A | 238 | A | 214 | A
| 350 | keV | 3.319 | 11.07 | 1915 | A | 251 | A | 226 | A
| 375 | keV | 3.391 | 10.97 | 2035 | A | 264 | A | 238 | A
| 400 | keV | 3.464 | 10.86 | 2155 | A | 276 | A | 250 | A
| 450 | keV | 3.611 | 10.65 | 2397 | A | 302 | A | 274 | A
| 500 | keV | 3.754 | 10.44 | 2640 | A | 328 | A | 298 | A
| 550 | keV | 3.891 | 10.23 | 2885 | A | 353 | A | 322 | A
| 600 | keV | 4.022 | 10.03 | 3131 | A | 378 | A | 345 | A
| 650 | keV | 4.149 | 9.837 | 3378 | A | 402 | A | 368 | A
| 700 | keV | 4.272 | 9.649 | 3627 | A | 425 | A | 391 | A
| 800 | keV | 4.508 | 9.294 | 4129 | A | 475 | A | 438 | A
| 900 | keV | 4.734 | 8.965 | 4635 | A | 522 | A | 483 | A
| 1 | MeV | 4.954 | 8.66 | 5146 | A | 568 | A | 529 | A
| 1.1 | MeV | 5.168 | 8.378 | 5659 | A | 613 | A | 574 | A
| 1.2 | MeV | 5.376 | 8.117 | 6175 | A | 656 | A | 618 | A
| 1.3 | MeV | 5.579 | 7.873 | 6694 | A | 699 | A | 662 | A
| 1.4 | MeV | 5.777 | 7.646 | 7214 | A | 740 | A | 706 | A
| 1.5 | MeV | 5.969 | 7.434 | 7736 | A | 780 | A | 750 | A
| 1.6 | MeV | 6.156 | 7.235 | 8258 | A | 820 | A | 793 | A
| 1.7 | MeV | 6.339 | 7.048 | 8781 | A | 858 | A | 835 | A
| 1.8 | MeV | 6.518 | 6.873 | 9305 | A | 896 | A | 877 | A
| 2 | MeV | 6.866 | 6.551 | 1.04 | um | 973 | A | 960 | A
| 2.25 | MeV | 7.285 | 6.195 | 1.17 | um | 1068 | A | 1061 | A
| 2.5 | MeV | 7.691 | 5.882 | 1.3 | um | 1156 | A | 1159 | A
| 2.75 | MeV | 8.087 | 5.604 | 1.42 | um | 1239 | A | 1254 | A
| 3 | MeV | 8.472 | 5.356 | 1.55 | um | 1318 | A | 1346 | A
| 3.25 | MeV | 8.847 | 5.132 | 1.68 | um | 1392 | A | 1436 | A
| 3.5 | MeV | 9.212 | 4.929 | 1.8 | um | 1461 | A | 1522 | A
| 3.75 | MeV | 9.566 | 4.744 | 1.93 | um | 1528 | A | 1605 | A
| 4 | MeV | 9.911 | 4.574 | 2.05 | um | 1591 | A | 1686 | A
| 4.5 | MeV | 10.57 | 4.274 | 2.29 | um | 1724 | A | 1841 | A
| 5 | MeV | 11.21 | 4.017 | 2.53 | um | 1844 | A | 1985 | A
| 5.5 | MeV | 11.81 | 3.793 | 2.76 | um | 1952 | A | 2121 | A
| 6 | MeV | 12.4 | 3.596 | 2.98 | um | 2052 | A | 2250 | A
| 6.5 | MeV | 12.98 | 3.421 | 3.2 | um | 2143 | A | 2370 | A
| 7 | MeV | 13.54 | 3.265 | 3.41 | um | 2227 | A | 2485 | A
| 8 | MeV | 14.64 | 2.997 | 3.82 | um | 2412 | A | 2695 | A
| 9 | MeV | 15.73 | 2.775 | 4.22 | um | 2569 | A | 2884 | A
| 10 | MeV | 16.83 | 2.587 | 4.59 | um | 2705 | A | 3054 | A
| 11 | MeV | 17.93 | 2.426 | 4.95 | um | 2824 | A | 3208 | A
| 12 | MeV | 19.03 | 2.286 | 5.29 | um | 2929 | A | 3348 | A
| 13 | MeV | 20.15 | 2.164 | 5.62 | um | 3021 | A | 3475 | A
| 14 | MeV | 21.28 | 2.055 | 5.93 | um | 3103 | A | 3591 | A
| 15 | MeV | 22.42 | 1.958 | 6.23 | um | 3177 | A | 3697 | A
| 16 | MeV | 23.56 | 1.871 | 6.51 | um | 3243 | A | 3795 | A
| 17 | MeV | 24.7 | 1.792 | 6.79 | um | 3303 | A | 3885 | A
| 18 | MeV | 25.84 | 1.72 | 7.05 | um | 3357 | A | 3968 | A
| 20 | MeV | 28.1 | 1.594 | 7.55 | um | 3487 | A | 4116 | A
| 22.5 | MeV | 30.87 | 1.463 | 8.12 | um | 3638 | A | 4273 | A
| 25 | MeV | 33.56 | 1.354 | 8.65 | um | 3762 | A | 4406 | A
| 27.5 | MeV | 36.15 | 1.261 | 9.15 | um | 3865 | A | 4521 | A
| 30 | MeV | 38.62 | 1.182 | 9.61 | um | 3953 | A | 4620 | A
| 32.5 | MeV | 40.97 | 1.113 | 10.05 | um | 4029 | A | 4708 | A
| 35 | MeV | 43.21 | 1.052 | 10.46 | um | 4096 | A | 4786 | A
| 37.5 | MeV | 45.33 | 0.998 | 10.85 | um | 4155 | A | 4856 | A
| 40 | MeV | 47.35 | 0.95 | 11.23 | um | 4208 | A | 4919 | A
| 45 | MeV | 51.07 | 0.8676 | 11.94 | um | 4359 | A | 5029 | A
| 50 | MeV | 54.42 | 0.7996 | 12.61 | um | 4486 | A | 5122 | A
| 55 | MeV | 57.44 | 0.7423 | 13.24 | um | 4595 | A | 5202 | A
| 60 | MeV | 60.17 | 0.6933 | 13.84 | um | 4691 | A | 5273 | A
| 65 | MeV | 62.63 | 0.6509 | 14.42 | um | 4778 | A | 5336 | A
| 70 | MeV | 64.84 | 0.6138 | 14.97 | um | 4856 | A | 5392 | A
| 80 | MeV | 68.63 | 0.552 | 16.04 | um | 5106 | A | 5491 | A
| 90 | MeV | 71.69 | 0.5023 | 17.05 | um | 5322 | A | 5575 | A
| 100 | MeV | 74.18 | 0.4614 | 18.02 | um | 5513 | A | 5648 | A
| 110 | MeV | 76.22 | 0.4272 | 18.97 | um | 5686 | A | 5714 | A
| 120 | MeV | 77.91 | 0.398 | 19.89 | um | 5846 | A | 5773 | A
| 130 | MeV | 79.31 | 0.3729 | 20.8 | um | 5995 | A | 5827 | A
| 140 | MeV | 80.49 | 0.351 | 21.69 | um | 6136 | A | 5878 | A
| 150 | MeV | 81.49 | 0.3317 | 22.57 | um | 6269 | A | 5924 | A
| 160 | MeV | 82.34 | 0.3145 | 23.44 | um | 6397 | A | 5968 | A
| 170 | MeV | 83.06 | 0.2992 | 24.3 | um | 6519 | A | 6010 | A
| 180 | MeV | 83.69 | 0.2854 | 25.16 | um | 6637 | A | 6050 | A
| 200 | MeV | 84.68 | 0.2615 | 26.85 | um | 7069 | A | 6123 | A
| 225 | MeV | 85.57 | 0.2371 | 28.95 | um | 7677 | A | 6208 | A
| 250 | MeV | 86.17 | 0.2172 | 31.02 | um | 8231 | A | 6286 | A
| 275 | MeV | 86.72 | 0.2005 | 33.09 | um | 8743 | A | 6359 | A
| 300 | MeV | 87.9 | 0.1864 | 35.13 | um | 9218 | A | 6428 | A
| 325 | MeV | 88.26 | 0.1742 | 37.16 | um | 9661 | A | 6492 | A
| 350 | MeV | 88.26 | 0.1637 | 39.18 | um | 1.01 | um | 6554 | A
| 375 | MeV | 88.22 | 0.1544 | 41.21 | um | 1.05 | um | 6614 | A
| 400 | MeV | 88.12 | 0.1462 | 43.23 | um | 1.09 | um | 6672 | A
| 450 | MeV | 87.8 | 0.1322 | 47.3 | um | 1.23 | um | 6782 | A
| 500 | MeV | 87.33 | 0.1209 | 51.38 | um | 1.36 | um | 6888 | A
| 550 | MeV | 86.75 | 0.1114 | 55.48 | um | 1.48 | um | 6991 | A
| 600 | MeV | 86.08 | 0.1034 | 59.62 | um | 1.59 | um | 7090 | A
| 650 | MeV | 85.35 | 0.09656 | 63.79 | um | 1.7 | um | 7188 | A
| 700 | MeV | 84.56 | 0.0906 | 68 | um | 1.8 | um | 7284 | A
| 800 | MeV | 82.86 | 0.08075 | 76.54 | um | 2.17 | um | 7473 | A
| 900 | MeV | 81.06 | 0.07294 | 85.27 | um | 2.5 | um | 7659 | A
| 1 | GeV | 79.21 | 0.06657 | 94.2 | um | 2.8 | um | 7846 | A
| 1.1 | GeV | 77.35 | 0.06129 | 103.34 | um | 3.08 | um | 8033 | A
| 1.2 | GeV | 75.5 | 0.05682 | 112.7 | um | 3.36 | um | 8222 | A
| 1.3 | GeV | 73.67 | 0.05299 | 122.29 | um | 3.62 | um | 8414 | A
| 1.4 | GeV | 71.88 | 0.04968 | 132.12 | um | 3.88 | um | 8608 | A
| 1.5 | GeV | 70.14 | 0.04677 | 142.2 | um | 4.13 | um | 8807 | A
| 1.6 | GeV | 68.45 | 0.0442 | 152.53 | um | 4.38 | um | 9009 | A
| 1.7 | GeV | 66.82 | 0.04192 | 163.1 | um | 4.63 | um | 9216 | A
| 1.8 | GeV | 65.24 | 0.03987 | 173.94 | um | 4.88 | um | 9427 | A
| 2 | GeV | 62.25 | 0.03635 | 196.4 | um | 5.82 | um | 9864 | A
| 2.25 | GeV | 58.83 | 0.03277 | 225.96 | um | 7.17 | um | 1.04 | um
| 2.5 | GeV | 55.74 | 0.02986 | 257.21 | um | 8.42 | um | 1.11 | um
| 2.75 | GeV | 52.96 | 0.02745 | 290.14 | um | 9.63 | um | 1.17 | um
| 3 | GeV | 50.44 | 0.02542 | 324.76 | um | 10.8 | um | 1.24 | um
| 3.25 | GeV | 48.18 | 0.02368 | 361.05 | um | 11.96 | um | 1.31 | um
| 3.5 | GeV | 46.13 | 0.02218 | 399.01 | um | 13.11 | um | 1.39 | um
| 3.75 | GeV | 44.29 | 0.02086 | 438.59 | um | 14.26 | um | 1.46 | um
| 4 | GeV | 42.62 | 0.0197 | 479.78 | um | 15.4 | um | 1.55 | um
| 4.5 | GeV | 39.66 | 0.01774 | 566.84 | um | 19.72 | um | 1.72 | um
| 5 | GeV | 37.12 | 0.01615 | 660.13 | um | 23.73 | um | 1.91 | um
| 5.5 | GeV | 34.92 | 0.01484 | 759.54 | um | 27.59 | um | 2.11 | um
| 6 | GeV | 33 | 0.01373 | 864.97 | um | 31.36 | um | 2.32 | um
| 6.5 | GeV | 31.31 | 0.01278 | 976.32 | um | 35.1 | um | 2.55 | um
| 7 | GeV | 29.81 | 0.01196 | 1.09 | mm | 38.81 | um | 2.78 | um
| 8 | GeV | 27.25 | 0.01061 | 1.34 | mm | 52.63 | um | 3.29 | um
| 9 | GeV | 25.17 | 0.009547 | 1.62 | mm | 65.31 | um | 3.83 | um
| 10 | GeV | 23.43 | 0.008685 | 1.91 | mm | 77.49 | um | 4.42 | um
| 11 | GeV | 21.96 | 0.007972 | 2.23 | mm | 89.44 | um | 5.04 | um
| 12 | GeV | 20.7 | 0.007371 | 2.56 | mm | 101.27 | um | 5.69 | um
| 13 | GeV | 19.6 | 0.006858 | 2.92 | mm | 113.06 | um | 6.38 | um
| 14 | GeV | 18.65 | 0.006415 | 3.29 | mm | 124.85 | um | 7.1 | um
| 15 | GeV | 17.8 | 0.006027 | 3.69 | mm | 136.67 | um | 7.86 | um
| 16 | GeV | 17.05 | 0.005686 | 4.1 | mm | 148.51 | um | 8.64 | um
| 17 | GeV | 16.38 | 0.005383 | 4.53 | mm | 160.4 | um | 9.45 | um
| 18 | GeV | 15.77 | 0.005112 | 4.97 | mm | 172.33 | um | 10.29 | um
| 20 | GeV | 14.72 | 0.004647 | 5.91 | mm | 217.65 | um | 12.04 | um
| 22.5 | GeV | 13.65 | 0.004176 | 7.17 | mm | 281.57 | um | 14.37 | um
| 25 | GeV | 12.76 | 0.003796 | 8.53 | mm | 340.71 | um | 16.84 | um
| 27.5 | GeV | 12.03 | 0.003481 | 9.97 | mm | 397.29 | um | 19.43 | um
| 30 | GeV | 11.41 | 0.003216 | 11.5 | mm | 452.26 | um | 22.15 | um
| 32.5 | GeV | 10.88 | 0.00299 | 13.11 | mm | 506.14 | um | 24.98 | um
| 35 | GeV | 10.42 | 0.002795 | 14.79 | mm | 559.18 | um | 27.9 | um
| 37.5 | GeV | 10.02 | 0.002625 | 16.54 | mm | 611.57 | um | 30.91 | um
| 40 | GeV | 9.674 | 0.002475 | 18.36 | mm | 663.4 | um | 34.01 | um
| 45 | GeV | 9.087 | 0.002223 | 22.17 | mm | 855.44 | um | 40.43 | um
| 50 | GeV | 8.616 | 0.002019 | 26.22 | mm | 1.03 | mm | 47.11 | um
| 55 | GeV | 8.23 | 0.001851 | 30.47 | mm | 1.19 | mm | 54 | um
| 60 | GeV | 7.91 | 0.001709 | 34.91 | mm | 1.35 | mm | 61.07 | um
| 65 | GeV | 7.639 | 0.001589 | 39.51 | mm | 1.5 | mm | 68.29 | um
| 70 | GeV | 7.409 | 0.001484 | 44.27 | mm | 1.64 | mm | 75.63 | um
| 80 | GeV | 7.038 | 0.001313 | 54.18 | mm | 2.16 | mm | 90.58 | um
| 90 | GeV | 6.755 | 0.001179 | 64.57 | mm | 2.61 | mm | 105.77 | um
| 100 | GeV | 6.535 | 0.00107 | 75.34 | mm | 3.02 | mm | 121.1 | um
| 110 | GeV | 6.359 | 0.0009806 | 86.45 | mm | 3.41 | mm | 136.48 | um
| 120 | GeV | 6.217 | 0.0009052 | 97.83 | mm | 3.77 | mm | 151.84 | um
| 130 | GeV | 6.102 | 0.000841 | 109.45 | mm | 4.11 | mm | 167.14 | um
| 136 | GeV | 6.044 | 0.0008068 | 116.53 | mm | 4.23 | mm | 176.26 | um
-----------------------------------------------------------
| Multiply | Stopping | by | for | Stopping | Units
| ------------------- | ------------------
| 13.97 | eV | / | Angstrom
| 139.7 | keV | / | micron
| 139.7 | MeV | / | mm
| 1 | keV | / | (ug/cm2)
| 1 | MeV | / | (mg/cm2)
| 1000 | keV | / | (mg/cm2)
| 14.505 | eV | / | (1E15 | atoms/cm2)
| 0.030672 | L.S.S. | reduced | units
==================================================================
| (C) | 1.9842e+19 | by | J.P. | Biersack | and | J.F. | Ziegler

## Xe-136 in EJ212
==================================================================
| SRIM | version | ---> | SRIM-2013.00
| Calc. | date | ---> | February | 21, | 2017
==================================================================
| Disk | File | Name | = | SRIM | Outputs\Xenon136 | in | H- | C | EJ212 | C10H11 | rho=1.023.txt
| Ion | = | Xenon | [54] | , | Mass | = | 136 | amu
| Target | Density | = | 1.023 | g/cm3 | = | 9.8606e+22 | atoms/cm3
| ======= | Target | Composition | ========
| Atom | Atom | Atomic | Mass
| Name | Numb | Percent | Percent
| ---- | ---- | ------- | -------
| H | 1 | 52.38 | 8.45
| C | 6 | 47.62 | 91.55
====================================
| Bragg | Correction | = | -6.57%
| Stopping | Units | = | MeV | / | (mg/cm2)
| See | bottom | of | Table | for | other | Stopping | units
| Ion | dE/dx | dE/dx | Projected | Longitudinal | Lateral
| Energy | Elec. | Nuclear | Range | Straggling | Straggling
| -------------- | ---------- | ---------- | ---------- | ---------- | ----------
| 1.4 | keV | 0.293 | 3.218 | 82 | A | 17 | A | 12 | A
| 1.5 | keV | 0.3033 | 3.327 | 84 | A | 17 | A | 12 | A
| 1.6 | keV | 0.3132 | 3.431 | 87 | A | 18 | A | 13 | A
| 1.7 | keV | 0.3229 | 3.531 | 89 | A | 18 | A | 13 | A
| 1.8 | keV | 0.3322 | 3.627 | 91 | A | 19 | A | 13 | A
| 2 | keV | 0.3502 | 3.809 | 96 | A | 20 | A | 14 | A
| 2.25 | keV | 0.3714 | 4.02 | 101 | A | 21 | A | 15 | A
| 2.5 | keV | 0.3915 | 4.215 | 106 | A | 22 | A | 15 | A
| 2.75 | keV | 0.4106 | 4.397 | 111 | A | 22 | A | 16 | A
| 3 | keV | 0.4289 | 4.567 | 116 | A | 23 | A | 17 | A
| 3.25 | keV | 0.4464 | 4.727 | 120 | A | 24 | A | 17 | A
| 3.5 | keV | 0.4633 | 4.879 | 125 | A | 25 | A | 18 | A
| 3.75 | keV | 0.4795 | 5.022 | 129 | A | 25 | A | 18 | A
| 4 | keV | 0.4952 | 5.158 | 133 | A | 26 | A | 19 | A
| 4.5 | keV | 0.5253 | 5.412 | 141 | A | 27 | A | 20 | A
| 5 | keV | 0.5537 | 5.645 | 148 | A | 29 | A | 21 | A
| 5.5 | keV | 0.5807 | 5.86 | 155 | A | 30 | A | 22 | A
| 6 | keV | 0.6065 | 6.059 | 162 | A | 31 | A | 23 | A
| 6.5 | keV | 0.6313 | 6.245 | 169 | A | 32 | A | 24 | A
| 7 | keV | 0.6551 | 6.42 | 176 | A | 33 | A | 25 | A
| 8 | keV | 0.7004 | 6.738 | 188 | A | 35 | A | 26 | A
| 9 | keV | 0.7429 | 7.024 | 200 | A | 37 | A | 28 | A
| 10 | keV | 0.7831 | 7.282 | 212 | A | 39 | A | 29 | A
| 11 | keV | 0.8213 | 7.517 | 223 | A | 40 | A | 31 | A
| 12 | keV | 0.8578 | 7.733 | 234 | A | 42 | A | 32 | A
| 13 | keV | 0.8928 | 7.933 | 245 | A | 44 | A | 33 | A
| 14 | keV | 0.9265 | 8.118 | 255 | A | 45 | A | 35 | A
| 15 | keV | 0.959 | 8.29 | 265 | A | 47 | A | 36 | A
| 16 | keV | 0.9905 | 8.451 | 275 | A | 48 | A | 37 | A
| 17 | keV | 1.021 | 8.602 | 285 | A | 49 | A | 39 | A
| 18 | keV | 1.051 | 8.744 | 294 | A | 51 | A | 40 | A
| 20 | keV | 1.107 | 9.005 | 313 | A | 53 | A | 42 | A
| 22.5 | keV | 1.175 | 9.293 | 335 | A | 56 | A | 45 | A
| 25 | keV | 1.238 | 9.548 | 357 | A | 59 | A | 48 | A
| 27.5 | keV | 1.299 | 9.774 | 378 | A | 62 | A | 50 | A
| 30 | keV | 1.356 | 9.978 | 399 | A | 65 | A | 53 | A
| 32.5 | keV | 1.412 | 10.16 | 419 | A | 68 | A | 55 | A
| 35 | keV | 1.465 | 10.33 | 439 | A | 70 | A | 57 | A
| 37.5 | keV | 1.516 | 10.48 | 459 | A | 73 | A | 60 | A
| 40 | keV | 1.566 | 10.62 | 478 | A | 75 | A | 62 | A
| 45 | keV | 1.661 | 10.86 | 516 | A | 80 | A | 66 | A
| 50 | keV | 1.751 | 11.07 | 552 | A | 84 | A | 71 | A
| 55 | keV | 1.836 | 11.25 | 588 | A | 89 | A | 75 | A
| 60 | keV | 1.918 | 11.41 | 624 | A | 93 | A | 79 | A
| 65 | keV | 1.996 | 11.55 | 658 | A | 97 | A | 83 | A
| 70 | keV | 2.072 | 11.67 | 693 | A | 101 | A | 87 | A
| 80 | keV | 2.215 | 11.86 | 760 | A | 110 | A | 94 | A
| 90 | keV | 2.349 | 12.01 | 826 | A | 117 | A | 101 | A
| 100 | keV | 2.476 | 12.13 | 891 | A | 125 | A | 108 | A
| 110 | keV | 2.597 | 12.23 | 954 | A | 132 | A | 115 | A
| 120 | keV | 2.713 | 12.3 | 1017 | A | 139 | A | 122 | A
| 130 | keV | 2.823 | 12.35 | 1080 | A | 146 | A | 128 | A
| 140 | keV | 2.93 | 12.39 | 1141 | A | 153 | A | 135 | A
| 150 | keV | 3.033 | 12.41 | 1203 | A | 160 | A | 141 | A
| 160 | keV | 3.132 | 12.43 | 1263 | A | 166 | A | 147 | A
| 170 | keV | 3.229 | 12.43 | 1324 | A | 172 | A | 154 | A
| 180 | keV | 3.322 | 12.43 | 1384 | A | 179 | A | 160 | A
| 200 | keV | 3.502 | 12.42 | 1503 | A | 191 | A | 171 | A
| 225 | keV | 3.715 | 12.37 | 1651 | A | 207 | A | 186 | A
| 250 | keV | 3.916 | 12.3 | 1797 | A | 222 | A | 200 | A
| 275 | keV | 4.088 | 12.22 | 1942 | A | 237 | A | 214 | A
| 300 | keV | 4.132 | 12.13 | 2088 | A | 251 | A | 228 | A
| 325 | keV | 4.197 | 12.03 | 2234 | A | 265 | A | 241 | A
| 350 | keV | 4.275 | 11.92 | 2380 | A | 279 | A | 255 | A
| 375 | keV | 4.359 | 11.82 | 2527 | A | 293 | A | 268 | A
| 400 | keV | 4.446 | 11.71 | 2674 | A | 307 | A | 281 | A
| 450 | keV | 4.623 | 11.48 | 2968 | A | 335 | A | 307 | A
| 500 | keV | 4.796 | 11.26 | 3264 | A | 363 | A | 333 | A
| 550 | keV | 4.963 | 11.05 | 3561 | A | 389 | A | 359 | A
| 600 | keV | 5.124 | 10.84 | 3859 | A | 416 | A | 384 | A
| 650 | keV | 5.28 | 10.63 | 4158 | A | 441 | A | 409 | A
| 700 | keV | 5.431 | 10.43 | 4459 | A | 467 | A | 434 | A
| 800 | keV | 5.72 | 10.06 | 5063 | A | 519 | A | 484 | A
| 900 | keV | 5.998 | 9.707 | 5670 | A | 569 | A | 532 | A
| 1 | MeV | 6.266 | 9.383 | 6280 | A | 618 | A | 581 | A
| 1.1 | MeV | 6.525 | 9.082 | 6893 | A | 665 | A | 628 | A
| 1.2 | MeV | 6.775 | 8.803 | 7508 | A | 710 | A | 675 | A
| 1.3 | MeV | 7.016 | 8.543 | 8124 | A | 754 | A | 722 | A
| 1.4 | MeV | 7.25 | 8.3 | 8741 | A | 797 | A | 768 | A
| 1.5 | MeV | 7.475 | 8.073 | 9358 | A | 839 | A | 813 | A
| 1.6 | MeV | 7.692 | 7.86 | 9976 | A | 879 | A | 858 | A
| 1.7 | MeV | 7.903 | 7.66 | 1.06 | um | 918 | A | 902 | A
| 1.8 | MeV | 8.107 | 7.472 | 1.12 | um | 957 | A | 946 | A
| 2 | MeV | 8.5 | 7.126 | 1.24 | um | 1038 | A | 1031 | A
| 2.25 | MeV | 8.97 | 6.744 | 1.4 | um | 1136 | A | 1135 | A
| 2.5 | MeV | 9.421 | 6.407 | 1.55 | um | 1229 | A | 1236 | A
| 2.75 | MeV | 9.858 | 6.107 | 1.7 | um | 1315 | A | 1334 | A
| 3 | MeV | 10.28 | 5.839 | 1.85 | um | 1396 | A | 1429 | A
| 3.25 | MeV | 10.69 | 5.597 | 2 | um | 1473 | A | 1520 | A
| 3.5 | MeV | 11.09 | 5.378 | 2.15 | um | 1545 | A | 1608 | A
| 3.75 | MeV | 11.48 | 5.178 | 2.3 | um | 1613 | A | 1694 | A
| 4 | MeV | 11.85 | 4.994 | 2.44 | um | 1679 | A | 1777 | A
| 4.5 | MeV | 12.57 | 4.67 | 2.72 | um | 1821 | A | 1935 | A
| 5 | MeV | 13.25 | 4.39 | 3 | um | 1950 | A | 2083 | A
| 5.5 | MeV | 13.9 | 4.147 | 3.27 | um | 2066 | A | 2223 | A
| 6 | MeV | 14.54 | 3.934 | 3.54 | um | 2173 | A | 2355 | A
| 6.5 | MeV | 15.15 | 3.744 | 3.8 | um | 2270 | A | 2480 | A
| 7 | MeV | 15.75 | 3.574 | 4.05 | um | 2361 | A | 2598 | A
| 8 | MeV | 16.95 | 3.282 | 4.54 | um | 2569 | A | 2815 | A
| 9 | MeV | 18.13 | 3.04 | 5.01 | um | 2746 | A | 3011 | A
| 10 | MeV | 19.33 | 2.836 | 5.46 | um | 2900 | A | 3189 | A
| 11 | MeV | 20.54 | 2.66 | 5.89 | um | 3034 | A | 3350 | A
| 12 | MeV | 21.77 | 2.508 | 6.3 | um | 3152 | A | 3496 | A
| 13 | MeV | 23.02 | 2.374 | 6.69 | um | 3256 | A | 3629 | A
| 14 | MeV | 24.28 | 2.255 | 7.06 | um | 3349 | A | 3751 | A
| 15 | MeV | 25.56 | 2.149 | 7.42 | um | 3432 | A | 3863 | A
| 16 | MeV | 26.85 | 2.054 | 7.77 | um | 3507 | A | 3965 | A
| 17 | MeV | 28.15 | 1.967 | 8.1 | um | 3574 | A | 4060 | A
| 18 | MeV | 29.44 | 1.889 | 8.41 | um | 3635 | A | 4147 | A
| 20 | MeV | 32.03 | 1.751 | 9.01 | um | 3789 | A | 4302 | A
| 22.5 | MeV | 35.22 | 1.607 | 9.7 | um | 3970 | A | 4467 | A
| 25 | MeV | 38.33 | 1.488 | 10.34 | um | 4117 | A | 4607 | A
| 27.5 | MeV | 41.33 | 1.387 | 10.93 | um | 4239 | A | 4727 | A
| 30 | MeV | 44.2 | 1.299 | 11.48 | um | 4343 | A | 4831 | A
| 32.5 | MeV | 46.95 | 1.224 | 12 | um | 4433 | A | 4923 | A
| 35 | MeV | 49.57 | 1.157 | 12.5 | um | 4511 | A | 5004 | A
| 37.5 | MeV | 52.07 | 1.098 | 12.97 | um | 4581 | A | 5077 | A
| 40 | MeV | 54.45 | 1.045 | 13.42 | um | 4643 | A | 5143 | A
| 45 | MeV | 58.86 | 0.9549 | 14.26 | um | 4826 | A | 5257 | A
| 50 | MeV | 62.86 | 0.8801 | 15.05 | um | 4979 | A | 5353 | A
| 55 | MeV | 66.47 | 0.8172 | 15.8 | um | 5110 | A | 5436 | A
| 60 | MeV | 69.73 | 0.7634 | 16.51 | um | 5225 | A | 5509 | A
| 65 | MeV | 72.67 | 0.7169 | 17.19 | um | 5327 | A | 5573 | A
| 70 | MeV | 75.31 | 0.6761 | 17.84 | um | 5420 | A | 5631 | A
| 80 | MeV | 79.8 | 0.6081 | 19.09 | um | 5723 | A | 5732 | A
| 90 | MeV | 83.4 | 0.5535 | 20.28 | um | 5982 | A | 5818 | A
| 100 | MeV | 86.28 | 0.5085 | 21.42 | um | 6212 | A | 5893 | A
| 110 | MeV | 88.59 | 0.4709 | 22.53 | um | 6420 | A | 5959 | A
| 120 | MeV | 90.44 | 0.4388 | 23.62 | um | 6612 | A | 6020 | A
| 130 | MeV | 91.94 | 0.4111 | 24.68 | um | 6792 | A | 6075 | A
| 140 | MeV | 93.15 | 0.387 | 25.74 | um | 6961 | A | 6126 | A
| 150 | MeV | 94.12 | 0.3657 | 26.78 | um | 7123 | A | 6174 | A
| 160 | MeV | 94.92 | 0.3469 | 27.81 | um | 7278 | A | 6219 | A
| 170 | MeV | 95.55 | 0.33 | 28.83 | um | 7427 | A | 6262 | A
| 180 | MeV | 96.06 | 0.3148 | 29.84 | um | 7571 | A | 6302 | A
| 200 | MeV | 96.79 | 0.2885 | 31.87 | um | 8103 | A | 6378 | A
| 225 | MeV | 97.28 | 0.2616 | 34.38 | um | 8859 | A | 6466 | A
| 250 | MeV | 97.45 | 0.2396 | 36.88 | um | 9550 | A | 6548 | A
| 275 | MeV | 97.62 | 0.2213 | 39.38 | um | 1.02 | um | 6624 | A
| 300 | MeV | 98.77 | 0.2057 | 41.86 | um | 1.08 | um | 6697 | A
| 325 | MeV | 99 | 0.1923 | 44.33 | um | 1.13 | um | 6765 | A
| 350 | MeV | 98.66 | 0.1806 | 46.79 | um | 1.19 | um | 6832 | A
| 375 | MeV | 98.28 | 0.1704 | 49.27 | um | 1.24 | um | 6895 | A
| 400 | MeV | 97.86 | 0.1613 | 51.76 | um | 1.29 | um | 6958 | A
| 450 | MeV | 96.97 | 0.146 | 56.77 | um | 1.47 | um | 7078 | A
| 500 | MeV | 96 | 0.1335 | 61.83 | um | 1.64 | um | 7194 | A
| 550 | MeV | 94.98 | 0.123 | 66.94 | um | 1.79 | um | 7307 | A
| 600 | MeV | 93.93 | 0.1142 | 72.11 | um | 1.93 | um | 7419 | A
| 650 | MeV | 92.85 | 0.1066 | 77.34 | um | 2.07 | um | 7528 | A
| 700 | MeV | 91.75 | 0.1001 | 82.63 | um | 2.2 | um | 7636 | A
| 800 | MeV | 89.52 | 0.0892 | 93.4 | um | 2.68 | um | 7852 | A
| 900 | MeV | 87.28 | 0.08057 | 104.45 | um | 3.1 | um | 8067 | A
| 1 | GeV | 85.07 | 0.07355 | 115.79 | um | 3.49 | um | 8283 | A
| 1.1 | GeV | 82.9 | 0.06772 | 127.42 | um | 3.86 | um | 8501 | A
| 1.2 | GeV | 80.78 | 0.06278 | 139.36 | um | 4.22 | um | 8723 | A
| 1.3 | GeV | 78.73 | 0.05856 | 151.61 | um | 4.56 | um | 8949 | A
| 1.4 | GeV | 76.75 | 0.0549 | 164.18 | um | 4.89 | um | 9180 | A
| 1.5 | GeV | 74.84 | 0.05169 | 177.07 | um | 5.22 | um | 9415 | A
| 1.6 | GeV | 73.01 | 0.04885 | 190.29 | um | 5.55 | um | 9656 | A
| 1.7 | GeV | 71.24 | 0.04633 | 203.83 | um | 5.87 | um | 9902 | A
| 1.8 | GeV | 69.55 | 0.04407 | 217.71 | um | 6.19 | um | 1.02 | um
| 2 | GeV | 66.37 | 0.04018 | 246.48 | um | 7.41 | um | 1.07 | um
| 2.25 | GeV | 62.77 | 0.03622 | 284.33 | um | 9.14 | um | 1.14 | um
| 2.5 | GeV | 59.52 | 0.03301 | 324.31 | um | 10.75 | um | 1.21 | um
| 2.75 | GeV | 56.59 | 0.03035 | 366.41 | um | 12.29 | um | 1.29 | um
| 3 | GeV | 53.95 | 0.02811 | 410.63 | um | 13.79 | um | 1.37 | um
| 3.25 | GeV | 51.54 | 0.02619 | 456.96 | um | 15.27 | um | 1.45 | um
| 3.5 | GeV | 49.35 | 0.02452 | 505.41 | um | 16.74 | um | 1.54 | um
| 3.75 | GeV | 47.34 | 0.02307 | 555.97 | um | 18.2 | um | 1.63 | um
| 4 | GeV | 45.48 | 0.02178 | 608.63 | um | 19.67 | um | 1.73 | um
| 4.5 | GeV | 42.28 | 0.01962 | 720.09 | um | 25.21 | um | 1.94 | um
| 5 | GeV | 39.56 | 0.01786 | 839.6 | um | 30.36 | um | 2.16 | um
| 5.5 | GeV | 37.2 | 0.01641 | 967.01 | um | 35.3 | um | 2.39 | um
| 6 | GeV | 35.15 | 0.01518 | 1.1 | mm | 40.15 | um | 2.64 | um
| 6.5 | GeV | 33.34 | 0.01413 | 1.24 | mm | 44.95 | um | 2.91 | um
| 7 | GeV | 31.73 | 0.01323 | 1.4 | mm | 49.72 | um | 3.18 | um
| 8 | GeV | 29 | 0.01174 | 1.72 | mm | 67.47 | um | 3.77 | um
| 9 | GeV | 26.77 | 0.01056 | 2.07 | mm | 83.76 | um | 4.41 | um
| 10 | GeV | 24.91 | 0.009608 | 2.45 | mm | 99.42 | um | 5.09 | um
| 11 | GeV | 23.34 | 0.008819 | 2.85 | mm | 114.77 | um | 5.82 | um
| 12 | GeV | 22 | 0.008155 | 3.28 | mm | 129.99 | um | 6.58 | um
| 13 | GeV | 20.83 | 0.007588 | 3.74 | mm | 145.16 | um | 7.39 | um
| 14 | GeV | 19.81 | 0.007097 | 4.22 | mm | 160.33 | um | 8.23 | um
| 15 | GeV | 18.91 | 0.006669 | 4.73 | mm | 175.53 | um | 9.11 | um
| 16 | GeV | 18.11 | 0.006291 | 5.26 | mm | 190.78 | um | 10.03 | um
| 17 | GeV | 17.39 | 0.005956 | 5.81 | mm | 206.08 | um | 10.97 | um
| 18 | GeV | 16.74 | 0.005656 | 6.38 | mm | 221.44 | um | 11.95 | um
| 20 | GeV | 15.62 | 0.005142 | 7.59 | mm | 279.8 | um | 14 | um
| 22.5 | GeV | 14.48 | 0.004621 | 9.21 | mm | 362.12 | um | 16.72 | um
| 25 | GeV | 13.54 | 0.0042 | 10.96 | mm | 438.32 | um | 19.61 | um
| 27.5 | GeV | 12.75 | 0.003852 | 12.82 | mm | 511.23 | um | 22.65 | um
| 30 | GeV | 12.09 | 0.003559 | 14.79 | mm | 582.1 | um | 25.83 | um
| 32.5 | GeV | 11.53 | 0.00331 | 16.86 | mm | 651.56 | um | 29.14 | um
| 35 | GeV | 11.04 | 0.003094 | 19.02 | mm | 719.98 | um | 32.56 | um
| 37.5 | GeV | 10.62 | 0.002906 | 21.28 | mm | 787.57 | um | 36.09 | um
| 40 | GeV | 10.25 | 0.00274 | 23.62 | mm | 854.45 | um | 39.72 | um
| 45 | GeV | 9.621 | 0.002461 | 28.54 | mm | 1.1 | mm | 47.25 | um
| 50 | GeV | 9.119 | 0.002235 | 33.76 | mm | 1.33 | mm | 55.08 | um
| 55 | GeV | 8.707 | 0.002049 | 39.25 | mm | 1.54 | mm | 63.16 | um
| 60 | GeV | 8.365 | 0.001892 | 44.98 | mm | 1.74 | mm | 71.46 | um
| 65 | GeV | 8.076 | 0.001759 | 50.92 | mm | 1.93 | mm | 79.93 | um
| 70 | GeV | 7.83 | 0.001643 | 57.07 | mm | 2.12 | mm | 88.55 | um
| 80 | GeV | 7.434 | 0.001454 | 69.88 | mm | 2.79 | mm | 106.12 | um
| 90 | GeV | 7.131 | 0.001305 | 83.31 | mm | 3.37 | mm | 124 | um
| 100 | GeV | 6.894 | 0.001185 | 97.25 | mm | 3.91 | mm | 142.04 | um
| 110 | GeV | 6.706 | 0.001086 | 111.63 | mm | 4.4 | mm | 160.15 | um
| 120 | GeV | 6.553 | 0.001002 | 126.38 | mm | 4.87 | mm | 178.26 | um
| 130 | GeV | 6.427 | 0.0009311 | 141.44 | mm | 5.32 | mm | 196.3 | um
| 136 | GeV | 6.365 | 0.0008933 | 150.61 | mm | 5.47 | mm | 207.07 | um
-----------------------------------------------------------
| Multiply | Stopping | by | for | Stopping | Units
| ------------------- | ------------------
| 10.23 | eV | / | Angstrom
| 102.3 | keV | / | micron
| 102.3 | MeV | / | mm
| 1 | keV | / | (ug/cm2)
| 1 | MeV | / | (mg/cm2)
| 1000 | keV | / | (mg/cm2)
| 10.374 | eV | / | (1E15 | atoms/cm2)
| 0.028565 | L.S.S. | reduced | units
==================================================================
| (C) | 1.9842e+19 | by | J.P. | Biersack | and | J.F. | Ziegler