## Au-197 in Silicon
==================================================================
| SRIM | version | ---> | SRIM-2013.00
| Calc. | date | ---> | May | 26, | 2016
==================================================================
| Disk | File | Name | = | SRIM | Outputs\Gold | in | Silicon.txt
| Ion | = | Gold | [79] | , | Mass | = | 197 | amu
| Target | Density | = | 2.3212 | g/cm3 | = | 4.977e+22 | atoms/cm3
| ======= | Target | Composition | ========
| Atom | Atom | Atomic | Mass
| Name | Numb | Percent | Percent
| ---- | ---- | ------- | -------
| Si | 14 | 100 | 100
====================================
| Bragg | Correction | = | -6.57%
| Stopping | Units | = | MeV | / | (mg/cm2)
| See | bottom | of | Table | for | other | Stopping | units
| Ion | dE/dx | dE/dx | Projected | Longitudinal | Lateral
| Energy | Elec. | Nuclear | Range | Straggling | Straggling
| -------------- | ---------- | ---------- | ---------- | ---------- | ----------
| 2 | keV | 0.2682 | 2.744 | 58 | A | 17 | A | 12 | A
| 2.25 | keV | 0.2845 | 2.914 | 61 | A | 17 | A | 12 | A
| 2.5 | keV | 0.2999 | 3.072 | 64 | A | 18 | A | 13 | A
| 2.75 | keV | 0.3145 | 3.221 | 67 | A | 19 | A | 14 | A
| 3 | keV | 0.3285 | 3.362 | 69 | A | 20 | A | 14 | A
| 3.25 | keV | 0.3419 | 3.496 | 72 | A | 20 | A | 15 | A
| 3.5 | keV | 0.3548 | 3.623 | 74 | A | 21 | A | 15 | A
| 3.75 | keV | 0.3673 | 3.744 | 77 | A | 22 | A | 15 | A
| 4 | keV | 0.3793 | 3.861 | 79 | A | 22 | A | 16 | A
| 4.5 | keV | 0.4023 | 4.079 | 83 | A | 23 | A | 17 | A
| 5 | keV | 0.4241 | 4.282 | 87 | A | 24 | A | 17 | A
| 5.5 | keV | 0.4448 | 4.472 | 91 | A | 25 | A | 18 | A
| 6 | keV | 0.4646 | 4.649 | 95 | A | 26 | A | 19 | A
| 6.5 | keV | 0.4835 | 4.817 | 99 | A | 27 | A | 19 | A
| 7 | keV | 0.5018 | 4.975 | 102 | A | 28 | A | 20 | A
| 8 | keV | 0.5364 | 5.269 | 109 | A | 29 | A | 21 | A
| 9 | keV | 0.569 | 5.537 | 115 | A | 31 | A | 22 | A
| 10 | keV | 0.5998 | 5.782 | 121 | A | 32 | A | 24 | A
| 11 | keV | 0.629 | 6.009 | 127 | A | 34 | A | 25 | A
| 12 | keV | 0.657 | 6.221 | 133 | A | 35 | A | 26 | A
| 13 | keV | 0.6838 | 6.418 | 138 | A | 36 | A | 27 | A
| 14 | keV | 0.7097 | 6.604 | 144 | A | 37 | A | 28 | A
| 15 | keV | 0.7346 | 6.779 | 149 | A | 39 | A | 28 | A
| 16 | keV | 0.7587 | 6.944 | 154 | A | 40 | A | 29 | A
| 17 | keV | 0.782 | 7.101 | 159 | A | 41 | A | 30 | A
| 18 | keV | 0.8047 | 7.25 | 164 | A | 42 | A | 31 | A
| 20 | keV | 0.8482 | 7.527 | 173 | A | 44 | A | 33 | A
| 22.5 | keV | 0.8997 | 7.841 | 184 | A | 46 | A | 35 | A
| 25 | keV | 0.9483 | 8.125 | 195 | A | 48 | A | 37 | A
| 27.5 | keV | 0.9946 | 8.383 | 205 | A | 51 | A | 38 | A
| 30 | keV | 1.039 | 8.619 | 216 | A | 53 | A | 40 | A
| 32.5 | keV | 1.081 | 8.837 | 225 | A | 55 | A | 42 | A
| 35 | keV | 1.122 | 9.04 | 235 | A | 57 | A | 44 | A
| 37.5 | keV | 1.161 | 9.227 | 245 | A | 58 | A | 45 | A
| 40 | keV | 1.2 | 9.403 | 254 | A | 60 | A | 47 | A
| 45 | keV | 1.272 | 9.722 | 272 | A | 64 | A | 50 | A
| 50 | keV | 1.341 | 10 | 289 | A | 67 | A | 53 | A
| 55 | keV | 1.407 | 10.26 | 306 | A | 70 | A | 55 | A
| 60 | keV | 1.469 | 10.49 | 323 | A | 73 | A | 58 | A
| 65 | keV | 1.529 | 10.69 | 339 | A | 76 | A | 61 | A
| 70 | keV | 1.587 | 10.88 | 355 | A | 79 | A | 63 | A
| 80 | keV | 1.696 | 11.21 | 386 | A | 85 | A | 68 | A
| 90 | keV | 1.799 | 11.5 | 416 | A | 90 | A | 73 | A
| 100 | keV | 1.897 | 11.74 | 445 | A | 95 | A | 78 | A
| 110 | keV | 1.989 | 11.95 | 474 | A | 101 | A | 82 | A
| 120 | keV | 2.078 | 12.14 | 502 | A | 105 | A | 87 | A
| 130 | keV | 2.163 | 12.3 | 529 | A | 110 | A | 91 | A
| 140 | keV | 2.244 | 12.45 | 557 | A | 115 | A | 95 | A
| 150 | keV | 2.323 | 12.58 | 583 | A | 119 | A | 99 | A
| 160 | keV | 2.399 | 12.69 | 610 | A | 124 | A | 103 | A
| 170 | keV | 2.473 | 12.79 | 636 | A | 128 | A | 107 | A
| 180 | keV | 2.545 | 12.89 | 662 | A | 132 | A | 111 | A
| 200 | keV | 2.682 | 13.04 | 713 | A | 141 | A | 118 | A
| 225 | keV | 2.845 | 13.19 | 776 | A | 151 | A | 128 | A
| 250 | keV | 2.999 | 13.31 | 838 | A | 161 | A | 136 | A
| 275 | keV | 3.145 | 13.4 | 899 | A | 171 | A | 145 | A
| 300 | keV | 3.285 | 13.46 | 959 | A | 180 | A | 154 | A
| 325 | keV | 3.419 | 13.51 | 1018 | A | 189 | A | 162 | A
| 350 | keV | 3.549 | 13.54 | 1077 | A | 198 | A | 170 | A
| 375 | keV | 3.673 | 13.56 | 1136 | A | 207 | A | 178 | A
| 400 | keV | 3.85 | 13.56 | 1194 | A | 216 | A | 186 | A
| 450 | keV | 4.449 | 13.55 | 1308 | A | 233 | A | 201 | A
| 500 | keV | 4.885 | 13.52 | 1419 | A | 249 | A | 216 | A
| 550 | keV | 5.201 | 13.46 | 1528 | A | 265 | A | 231 | A
| 600 | keV | 5.436 | 13.39 | 1637 | A | 280 | A | 245 | A
| 650 | keV | 5.614 | 13.31 | 1744 | A | 295 | A | 258 | A
| 700 | keV | 5.757 | 13.22 | 1851 | A | 309 | A | 272 | A
| 800 | keV | 5.981 | 13.03 | 2066 | A | 339 | A | 298 | A
| 900 | keV | 6.162 | 12.83 | 2281 | A | 367 | A | 324 | A
| 1 | MeV | 6.322 | 12.62 | 2497 | A | 395 | A | 350 | A
| 1.1 | MeV | 6.47 | 12.41 | 2713 | A | 423 | A | 375 | A
| 1.2 | MeV | 6.61 | 12.2 | 2931 | A | 450 | A | 399 | A
| 1.3 | MeV | 6.744 | 12 | 3150 | A | 476 | A | 424 | A
| 1.4 | MeV | 6.874 | 11.8 | 3370 | A | 503 | A | 449 | A
| 1.5 | MeV | 7.001 | 11.6 | 3591 | A | 529 | A | 473 | A
| 1.6 | MeV | 7.125 | 11.41 | 3813 | A | 555 | A | 497 | A
| 1.7 | MeV | 7.246 | 11.23 | 4036 | A | 580 | A | 521 | A
| 1.8 | MeV | 7.365 | 11.05 | 4260 | A | 605 | A | 545 | A
| 2 | MeV | 7.597 | 10.71 | 4710 | A | 656 | A | 593 | A
| 2.25 | MeV | 7.875 | 10.32 | 5278 | A | 719 | A | 652 | A
| 2.5 | MeV | 8.139 | 9.959 | 5849 | A | 780 | A | 710 | A
| 2.75 | MeV | 8.389 | 9.624 | 6424 | A | 840 | A | 769 | A
| 3 | MeV | 8.625 | 9.314 | 7003 | A | 898 | A | 826 | A
| 3.25 | MeV | 8.846 | 9.026 | 7584 | A | 954 | A | 883 | A
| 3.5 | MeV | 9.054 | 8.758 | 8169 | A | 1009 | A | 940 | A
| 3.75 | MeV | 9.248 | 8.509 | 8755 | A | 1063 | A | 996 | A
| 4 | MeV | 9.429 | 8.275 | 9344 | A | 1116 | A | 1052 | A
| 4.5 | MeV | 9.754 | 7.851 | 1.05 | um | 1224 | A | 1163 | A
| 5 | MeV | 10.04 | 7.474 | 1.17 | um | 1327 | A | 1272 | A
| 5.5 | MeV | 10.28 | 7.138 | 1.29 | um | 1427 | A | 1379 | A
| 6 | MeV | 10.49 | 6.836 | 1.41 | um | 1523 | A | 1485 | A
| 6.5 | MeV | 10.68 | 6.562 | 1.53 | um | 1616 | A | 1590 | A
| 7 | MeV | 10.85 | 6.313 | 1.66 | um | 1707 | A | 1694 | A
| 8 | MeV | 11.13 | 5.876 | 1.9 | um | 1897 | A | 1899 | A
| 9 | MeV | 11.38 | 5.505 | 2.15 | um | 2077 | A | 2100 | A
| 10 | MeV | 11.61 | 5.184 | 2.4 | um | 2248 | A | 2297 | A
| 11 | MeV | 11.84 | 4.904 | 2.66 | um | 2411 | A | 2491 | A
| 12 | MeV | 12.08 | 4.656 | 2.91 | um | 2567 | A | 2681 | A
| 13 | MeV | 12.34 | 4.437 | 3.16 | um | 2716 | A | 2866 | A
| 14 | MeV | 12.62 | 4.239 | 3.41 | um | 2858 | A | 3048 | A
| 15 | MeV | 12.93 | 4.061 | 3.66 | um | 2994 | A | 3225 | A
| 16 | MeV | 13.27 | 3.9 | 3.91 | um | 3124 | A | 3397 | A
| 17 | MeV | 13.62 | 3.752 | 4.16 | um | 3248 | A | 3564 | A
| 18 | MeV | 14 | 3.617 | 4.4 | um | 3365 | A | 3726 | A
| 20 | MeV | 14.83 | 3.378 | 4.87 | um | 3613 | A | 4035 | A
| 22.5 | MeV | 15.97 | 3.125 | 5.44 | um | 3901 | A | 4391 | A
| 25 | MeV | 17.19 | 2.911 | 5.99 | um | 4149 | A | 4715 | A
| 27.5 | MeV | 18.47 | 2.729 | 6.5 | um | 4365 | A | 5010 | A
| 30 | MeV | 19.78 | 2.57 | 6.99 | um | 4553 | A | 5278 | A
| 32.5 | MeV | 21.11 | 2.431 | 7.46 | um | 4718 | A | 5521 | A
| 35 | MeV | 22.45 | 2.308 | 7.9 | um | 4863 | A | 5743 | A
| 37.5 | MeV | 23.78 | 2.198 | 8.32 | um | 4993 | A | 5945 | A
| 40 | MeV | 25.09 | 2.099 | 8.72 | um | 5108 | A | 6130 | A
| 45 | MeV | 27.66 | 1.929 | 9.48 | um | 5358 | A | 6457 | A
| 50 | MeV | 30.14 | 1.787 | 10.17 | um | 5563 | A | 6737 | A
| 55 | MeV | 32.5 | 1.666 | 10.82 | um | 5734 | A | 6979 | A
| 60 | MeV | 34.76 | 1.562 | 11.43 | um | 5880 | A | 7191 | A
| 65 | MeV | 36.91 | 1.472 | 12 | um | 6006 | A | 7378 | A
| 70 | MeV | 38.96 | 1.393 | 12.55 | um | 6117 | A | 7546 | A
| 80 | MeV | 42.78 | 1.259 | 13.56 | um | 6384 | A | 7833 | A
| 90 | MeV | 46.26 | 1.151 | 14.5 | um | 6601 | A | 8072 | A
| 100 | MeV | 49.44 | 1.062 | 15.38 | um | 6782 | A | 8275 | A
| 110 | MeV | 52.35 | 0.9862 | 16.21 | um | 6938 | A | 8451 | A
| 120 | MeV | 55 | 0.9217 | 16.99 | um | 7074 | A | 8605 | A
| 130 | MeV | 57.45 | 0.8658 | 17.75 | um | 7195 | A | 8743 | A
| 140 | MeV | 59.7 | 0.8169 | 18.47 | um | 7304 | A | 8867 | A
| 150 | MeV | 61.78 | 0.7737 | 19.17 | um | 7403 | A | 8979 | A
| 160 | MeV | 63.71 | 0.7352 | 19.84 | um | 7494 | A | 9082 | A
| 170 | MeV | 65.51 | 0.7006 | 20.5 | um | 7578 | A | 9176 | A
| 180 | MeV | 67.19 | 0.6695 | 21.14 | um | 7656 | A | 9264 | A
| 200 | MeV | 70.25 | 0.6154 | 22.38 | um | 7896 | A | 9421 | A
| 225 | MeV | 73.59 | 0.5598 | 23.87 | um | 8214 | A | 9593 | A
| 250 | MeV | 76.5 | 0.5141 | 25.29 | um | 8493 | A | 9743 | A
| 275 | MeV | 79.06 | 0.4759 | 26.67 | um | 8744 | A | 9876 | A
| 300 | MeV | 81.32 | 0.4433 | 28 | um | 8973 | A | 9995 | A
| 325 | MeV | 83.32 | 0.4152 | 29.3 | um | 9184 | A | 1.01 | um
| 350 | MeV | 85.1 | 0.3907 | 30.57 | um | 9380 | A | 1.02 | um
| 375 | MeV | 86.69 | 0.3692 | 31.82 | um | 9565 | A | 1.03 | um
| 400 | MeV | 88.15 | 0.35 | 33.05 | um | 9739 | A | 1.04 | um
| 450 | MeV | 90.1 | 0.3175 | 35.45 | um | 1.03 | um | 1.05 | um
| 500 | MeV | 91.12 | 0.2909 | 37.82 | um | 1.09 | um | 1.07 | um
| 550 | MeV | 92.19 | 0.2687 | 40.16 | um | 1.14 | um | 1.08 | um
| 600 | MeV | 92.97 | 0.2498 | 42.48 | um | 1.19 | um | 1.09 | um
| 650 | MeV | 93.52 | 0.2336 | 44.79 | um | 1.24 | um | 1.11 | um
| 700 | MeV | 93.88 | 0.2195 | 47.08 | um | 1.28 | um | 1.12 | um
| 800 | MeV | 94.17 | 0.1962 | 51.65 | um | 1.44 | um | 1.14 | um
| 900 | MeV | 94.05 | 0.1775 | 56.22 | um | 1.58 | um | 1.16 | um
| 1 | GeV | 93.64 | 0.1624 | 60.8 | um | 1.71 | um | 1.17 | um
| 1.1 | GeV | 93.05 | 0.1497 | 65.41 | um | 1.83 | um | 1.19 | um
| 1.2 | GeV | 92.33 | 0.139 | 70.05 | um | 1.95 | um | 1.21 | um
| 1.3 | GeV | 91.53 | 0.1298 | 74.72 | um | 2.06 | um | 1.22 | um
| 1.4 | GeV | 90.68 | 0.1218 | 79.45 | um | 2.16 | um | 1.24 | um
| 1.5 | GeV | 89.8 | 0.1148 | 84.21 | um | 2.27 | um | 1.26 | um
| 1.6 | GeV | 88.91 | 0.1086 | 89.03 | um | 2.37 | um | 1.27 | um
| 1.7 | GeV | 88.01 | 0.1031 | 93.89 | um | 2.47 | um | 1.29 | um
| 1.8 | GeV | 87.12 | 0.09814 | 98.81 | um | 2.57 | um | 1.3 | um
| 2 | GeV | 85.38 | 0.0896 | 108.79 | um | 2.93 | um | 1.33 | um
| 2.25 | GeV | 83.28 | 0.08092 | 121.55 | um | 3.44 | um | 1.37 | um
| 2.5 | GeV | 81.28 | 0.07385 | 134.63 | um | 3.91 | um | 1.41 | um
| 2.75 | GeV | 79.38 | 0.06798 | 148.03 | um | 4.35 | um | 1.45 | um
| 3 | GeV | 77.58 | 0.06302 | 161.75 | um | 4.76 | um | 1.48 | um
| 3.25 | GeV | 75.84 | 0.05877 | 175.78 | um | 5.16 | um | 1.52 | um
| 3.5 | GeV | 74.18 | 0.05508 | 190.13 | um | 5.55 | um | 1.56 | um
| 3.75 | GeV | 72.57 | 0.05185 | 204.8 | um | 5.93 | um | 1.6 | um
| 4 | GeV | 71.01 | 0.049 | 219.79 | um | 6.3 | um | 1.64 | um
| 4.5 | GeV | 67.99 | 0.04419 | 250.78 | um | 7.67 | um | 1.73 | um
| 5 | GeV | 65.09 | 0.04028 | 283.15 | um | 8.94 | um | 1.81 | um
| 5.5 | GeV | 62.29 | 0.03704 | 316.97 | um | 10.14 | um | 1.9 | um
| 6 | GeV | 59.67 | 0.03431 | 352.3 | um | 11.31 | um | 2 | um
| 6.5 | GeV | 57.65 | 0.03196 | 389.01 | um | 12.45 | um | 2.1 | um
| 7 | GeV | 55.78 | 0.02994 | 426.99 | um | 13.56 | um | 2.2 | um
| 8 | GeV | 52.39 | 0.0266 | 506.68 | um | 17.64 | um | 2.41 | um
| 9 | GeV | 49.42 | 0.02396 | 591.34 | um | 21.32 | um | 2.63 | um
| 10 | GeV | 46.81 | 0.02182 | 680.9 | um | 24.8 | um | 2.87 | um
| 11 | GeV | 44.5 | 0.02004 | 775.29 | um | 28.17 | um | 3.12 | um
| 12 | GeV | 42.44 | 0.01855 | 874.42 | um | 31.47 | um | 3.38 | um
| 13 | GeV | 40.59 | 0.01727 | 978.21 | um | 34.73 | um | 3.65 | um
| 14 | GeV | 38.93 | 0.01616 | 1.09 | mm | 37.97 | um | 3.93 | um
| 15 | GeV | 37.43 | 0.0152 | 1.2 | mm | 41.19 | um | 4.23 | um
| 16 | GeV | 36.06 | 0.01435 | 1.32 | mm | 44.41 | um | 4.53 | um
| 17 | GeV | 34.81 | 0.01359 | 1.44 | mm | 47.63 | um | 4.84 | um
| 18 | GeV | 33.67 | 0.01291 | 1.56 | mm | 50.85 | um | 5.16 | um
| 20 | GeV | 31.65 | 0.01175 | 1.83 | mm | 63.09 | um | 5.83 | um
| 22.5 | GeV | 29.52 | 0.01057 | 2.18 | mm | 80.42 | um | 6.72 | um
| 25 | GeV | 27.74 | 0.009612 | 2.56 | mm | 96.46 | um | 7.65 | um
| 27.5 | GeV | 26.22 | 0.008821 | 2.96 | mm | 111.79 | um | 8.63 | um
| 30 | GeV | 24.92 | 0.008156 | 3.38 | mm | 126.69 | um | 9.65 | um
| 32.5 | GeV | 23.79 | 0.007588 | 3.82 | mm | 141.31 | um | 10.72 | um
| 35 | GeV | 22.8 | 0.007097 | 4.28 | mm | 155.72 | um | 11.82 | um
| 37.5 | GeV | 21.92 | 0.006668 | 4.76 | mm | 169.98 | um | 12.95 | um
| 40 | GeV | 21.15 | 0.00629 | 5.26 | mm | 184.13 | um | 14.12 | um
| 45 | GeV | 19.82 | 0.005655 | 6.32 | mm | 236.8 | um | 16.55 | um
| 50 | GeV | 18.74 | 0.00514 | 7.43 | mm | 284.76 | um | 19.08 | um
| 55 | GeV | 17.83 | 0.004714 | 8.61 | mm | 329.98 | um | 21.72 | um
| 60 | GeV | 17.07 | 0.004356 | 9.85 | mm | 373.36 | um | 24.43 | um
| 65 | GeV | 16.42 | 0.004051 | 11.13 | mm | 415.36 | um | 27.22 | um
| 70 | GeV | 15.86 | 0.003787 | 12.47 | mm | 456.28 | um | 30.07 | um
| 80 | GeV | 14.93 | 0.003354 | 15.27 | mm | 604.33 | um | 35.93 | um
| 90 | GeV | 14.2 | 0.003013 | 18.23 | mm | 735.18 | um | 41.98 | um
| 100 | GeV | 13.62 | 0.002737 | 21.33 | mm | 855.86 | um | 48.15 | um
| 110 | GeV | 13.15 | 0.002509 | 24.55 | mm | 969.41 | um | 54.42 | um
| 120 | GeV | 12.77 | 0.002317 | 27.87 | mm | 1.08 | mm | 60.76 | um
| 130 | GeV | 12.45 | 0.002154 | 31.29 | mm | 1.18 | mm | 67.13 | um
| 140 | GeV | 12.17 | 0.002013 | 34.79 | mm | 1.28 | mm | 73.54 | um
| 150 | GeV | 11.94 | 0.001889 | 38.36 | mm | 1.38 | mm | 79.94 | um
| 160 | GeV | 11.75 | 0.001781 | 42 | mm | 1.47 | mm | 86.34 | um
| 170 | GeV | 11.58 | 0.001685 | 45.69 | mm | 1.56 | mm | 92.72 | um
| 180 | GeV | 11.43 | 0.001599 | 49.44 | mm | 1.65 | mm | 99.08 | um
| 197 | GeV | 11.23 | 0.001472 | 55.9 | mm | 1.88 | mm | 109.81 | um
-----------------------------------------------------------
| Multiply | Stopping | by | for | Stopping | Units
| ------------------- | ------------------
| 23.211 | eV | / | Angstrom
| 232.11 | keV | / | micron
| 232.11 | MeV | / | mm
| 1 | keV | / | (ug/cm2)
| 1 | MeV | / | (mg/cm2)
| 1000 | keV | / | (mg/cm2)
| 46.637 | eV | / | (1E15 | atoms/cm2)
| 0.028022 | L.S.S. | reduced | units
==================================================================
| (C) | 1.9842e+19 | by | J.P. | Biersack | and | J.F. | Ziegler

## Au-197 in Aluminum
==================================================================
| SRIM | version | ---> | SRIM-2013.00
| Calc. | date | ---> | May | 26, | 2016
==================================================================
| Disk | File | Name | = | SRIM | Outputs\Gold | in | Aluminum.txt
| Ion | = | Gold | [79] | , | Mass | = | 197 | amu
| Target | Density | = | 2.702 | g/cm3 | = | 6.0305e+22 | atoms/cm3
| ======= | Target | Composition | ========
| Atom | Atom | Atomic | Mass
| Name | Numb | Percent | Percent
| ---- | ---- | ------- | -------
| Al | 13 | 100 | 100
====================================
| Bragg | Correction | = | -6.57%
| Stopping | Units | = | MeV | / | (mg/cm2)
| See | bottom | of | Table | for | other | Stopping | units
| Ion | dE/dx | dE/dx | Projected | Longitudinal | Lateral
| Energy | Elec. | Nuclear | Range | Straggling | Straggling
| -------------- | ---------- | ---------- | ---------- | ---------- | ----------
| 2 | keV | 0.2921 | 2.747 | 50 | A | 14 | A | 10 | A
| 2.25 | keV | 0.3098 | 2.916 | 52 | A | 15 | A | 10 | A
| 2.5 | keV | 0.3266 | 3.074 | 55 | A | 15 | A | 11 | A
| 2.75 | keV | 0.3425 | 3.222 | 57 | A | 16 | A | 11 | A
| 3 | keV | 0.3578 | 3.362 | 59 | A | 16 | A | 12 | A
| 3.25 | keV | 0.3724 | 3.495 | 61 | A | 17 | A | 12 | A
| 3.5 | keV | 0.3864 | 3.622 | 63 | A | 17 | A | 12 | A
| 3.75 | keV | 0.4 | 3.742 | 65 | A | 18 | A | 13 | A
| 4 | keV | 0.4131 | 3.858 | 67 | A | 18 | A | 13 | A
| 4.5 | keV | 0.4382 | 4.075 | 71 | A | 19 | A | 14 | A
| 5 | keV | 0.4619 | 4.276 | 75 | A | 20 | A | 14 | A
| 5.5 | keV | 0.4844 | 4.464 | 78 | A | 21 | A | 15 | A
| 6 | keV | 0.5059 | 4.64 | 81 | A | 22 | A | 16 | A
| 6.5 | keV | 0.5266 | 4.806 | 84 | A | 22 | A | 16 | A
| 7 | keV | 0.5465 | 4.963 | 87 | A | 23 | A | 17 | A
| 8 | keV | 0.5842 | 5.254 | 93 | A | 25 | A | 18 | A
| 9 | keV | 0.6196 | 5.518 | 99 | A | 26 | A | 19 | A
| 10 | keV | 0.6532 | 5.761 | 104 | A | 27 | A | 20 | A
| 11 | keV | 0.685 | 5.985 | 109 | A | 28 | A | 21 | A
| 12 | keV | 0.7155 | 6.194 | 114 | A | 29 | A | 21 | A
| 13 | keV | 0.7447 | 6.389 | 118 | A | 30 | A | 22 | A
| 14 | keV | 0.7728 | 6.572 | 123 | A | 31 | A | 23 | A
| 15 | keV | 0.8 | 6.744 | 127 | A | 32 | A | 24 | A
| 16 | keV | 0.8262 | 6.907 | 132 | A | 33 | A | 25 | A
| 17 | keV | 0.8516 | 7.061 | 136 | A | 34 | A | 25 | A
| 18 | keV | 0.8763 | 7.208 | 140 | A | 35 | A | 26 | A
| 20 | keV | 0.9237 | 7.48 | 148 | A | 36 | A | 27 | A
| 22.5 | keV | 0.9798 | 7.789 | 158 | A | 38 | A | 29 | A
| 25 | keV | 1.033 | 8.067 | 167 | A | 40 | A | 31 | A
| 27.5 | keV | 1.083 | 8.32 | 176 | A | 42 | A | 32 | A
| 30 | keV | 1.131 | 8.551 | 185 | A | 44 | A | 34 | A
| 32.5 | keV | 1.178 | 8.765 | 194 | A | 46 | A | 35 | A
| 35 | keV | 1.222 | 8.962 | 202 | A | 47 | A | 36 | A
| 37.5 | keV | 1.265 | 9.146 | 210 | A | 49 | A | 38 | A
| 40 | keV | 1.306 | 9.317 | 218 | A | 50 | A | 39 | A
| 45 | keV | 1.386 | 9.628 | 233 | A | 53 | A | 42 | A
| 50 | keV | 1.461 | 9.904 | 249 | A | 56 | A | 44 | A
| 55 | keV | 1.532 | 10.15 | 263 | A | 59 | A | 46 | A
| 60 | keV | 1.6 | 10.37 | 277 | A | 61 | A | 49 | A
| 65 | keV | 1.665 | 10.57 | 291 | A | 64 | A | 51 | A
| 70 | keV | 1.728 | 10.76 | 305 | A | 66 | A | 53 | A
| 80 | keV | 1.847 | 11.08 | 332 | A | 71 | A | 57 | A
| 90 | keV | 1.96 | 11.35 | 358 | A | 75 | A | 61 | A
| 100 | keV | 2.066 | 11.58 | 383 | A | 80 | A | 65 | A
| 110 | keV | 2.166 | 11.79 | 408 | A | 84 | A | 69 | A
| 120 | keV | 2.263 | 11.96 | 432 | A | 88 | A | 73 | A
| 130 | keV | 2.355 | 12.12 | 456 | A | 92 | A | 76 | A
| 140 | keV | 2.444 | 12.26 | 479 | A | 96 | A | 80 | A
| 150 | keV | 2.53 | 12.38 | 502 | A | 100 | A | 83 | A
| 160 | keV | 2.613 | 12.49 | 525 | A | 103 | A | 86 | A
| 170 | keV | 2.693 | 12.58 | 548 | A | 107 | A | 90 | A
| 180 | keV | 2.771 | 12.67 | 570 | A | 110 | A | 93 | A
| 200 | keV | 2.921 | 12.81 | 614 | A | 117 | A | 99 | A
| 225 | keV | 3.098 | 12.96 | 668 | A | 126 | A | 107 | A
| 250 | keV | 3.266 | 13.06 | 721 | A | 134 | A | 114 | A
| 275 | keV | 3.425 | 13.14 | 774 | A | 142 | A | 122 | A
| 300 | keV | 3.578 | 13.19 | 826 | A | 150 | A | 129 | A
| 325 | keV | 3.724 | 13.23 | 877 | A | 158 | A | 136 | A
| 350 | keV | 3.864 | 13.25 | 928 | A | 165 | A | 143 | A
| 375 | keV | 4 | 13.26 | 978 | A | 173 | A | 149 | A
| 400 | keV | 4.197 | 13.27 | 1028 | A | 180 | A | 156 | A
| 450 | keV | 4.89 | 13.24 | 1126 | A | 194 | A | 169 | A
| 500 | keV | 5.413 | 13.2 | 1221 | A | 207 | A | 181 | A
| 550 | keV | 5.81 | 13.13 | 1314 | A | 220 | A | 193 | A
| 600 | keV | 6.116 | 13.05 | 1406 | A | 232 | A | 204 | A
| 650 | keV | 6.354 | 12.97 | 1497 | A | 244 | A | 216 | A
| 700 | keV | 6.543 | 12.87 | 1587 | A | 256 | A | 227 | A
| 800 | keV | 6.822 | 12.67 | 1768 | A | 280 | A | 248 | A
| 900 | keV | 7.019 | 12.46 | 1948 | A | 302 | A | 269 | A
| 1 | MeV | 7.17 | 12.24 | 2130 | A | 325 | A | 290 | A
| 1.1 | MeV | 7.296 | 12.03 | 2312 | A | 347 | A | 310 | A
| 1.2 | MeV | 7.406 | 11.82 | 2496 | A | 368 | A | 330 | A
| 1.3 | MeV | 7.506 | 11.61 | 2681 | A | 390 | A | 350 | A
| 1.4 | MeV | 7.601 | 11.41 | 2867 | A | 411 | A | 370 | A
| 1.5 | MeV | 7.692 | 11.22 | 3054 | A | 432 | A | 390 | A
| 1.6 | MeV | 7.78 | 11.03 | 3243 | A | 452 | A | 409 | A
| 1.7 | MeV | 7.865 | 10.85 | 3432 | A | 473 | A | 429 | A
| 1.8 | MeV | 7.949 | 10.67 | 3623 | A | 493 | A | 448 | A
| 2 | MeV | 8.11 | 10.33 | 4008 | A | 535 | A | 487 | A
| 2.25 | MeV | 8.303 | 9.941 | 4495 | A | 586 | A | 536 | A
| 2.5 | MeV | 8.485 | 9.583 | 4987 | A | 636 | A | 584 | A
| 2.75 | MeV | 8.656 | 9.253 | 5485 | A | 685 | A | 632 | A
| 3 | MeV | 8.816 | 8.948 | 5987 | A | 734 | A | 680 | A
| 3.25 | MeV | 8.965 | 8.666 | 6494 | A | 781 | A | 727 | A
| 3.5 | MeV | 9.104 | 8.404 | 7005 | A | 827 | A | 775 | A
| 3.75 | MeV | 9.233 | 8.159 | 7520 | A | 872 | A | 822 | A
| 4 | MeV | 9.352 | 7.931 | 8038 | A | 917 | A | 869 | A
| 4.5 | MeV | 9.564 | 7.517 | 9087 | A | 1010 | A | 963 | A
| 5 | MeV | 9.745 | 7.151 | 1.01 | um | 1099 | A | 1057 | A
| 5.5 | MeV | 9.899 | 6.825 | 1.12 | um | 1186 | A | 1150 | A
| 6 | MeV | 10.03 | 6.532 | 1.23 | um | 1270 | A | 1242 | A
| 6.5 | MeV | 10.15 | 6.267 | 1.34 | um | 1352 | A | 1334 | A
| 7 | MeV | 10.25 | 6.026 | 1.45 | um | 1433 | A | 1425 | A
| 8 | MeV | 10.42 | 5.604 | 1.68 | um | 1604 | A | 1607 | A
| 9 | MeV | 10.58 | 5.246 | 1.9 | um | 1766 | A | 1787 | A
| 10 | MeV | 10.75 | 4.937 | 2.13 | um | 1922 | A | 1964 | A
| 11 | MeV | 10.92 | 4.668 | 2.37 | um | 2071 | A | 2140 | A
| 12 | MeV | 11.11 | 4.43 | 2.6 | um | 2215 | A | 2313 | A
| 13 | MeV | 11.33 | 4.219 | 2.83 | um | 2352 | A | 2482 | A
| 14 | MeV | 11.58 | 4.03 | 3.07 | um | 2483 | A | 2649 | A
| 15 | MeV | 11.85 | 3.86 | 3.3 | um | 2609 | A | 2811 | A
| 16 | MeV | 12.15 | 3.705 | 3.53 | um | 2729 | A | 2970 | A
| 17 | MeV | 12.48 | 3.564 | 3.76 | um | 2844 | A | 3124 | A
| 18 | MeV | 12.84 | 3.434 | 3.99 | um | 2952 | A | 3274 | A
| 20 | MeV | 13.61 | 3.206 | 4.43 | um | 3183 | A | 3560 | A
| 22.5 | MeV | 14.69 | 2.964 | 4.96 | um | 3452 | A | 3889 | A
| 25 | MeV | 15.86 | 2.76 | 5.46 | um | 3684 | A | 4189 | A
| 27.5 | MeV | 17.1 | 2.586 | 5.94 | um | 3883 | A | 4461 | A
| 30 | MeV | 18.38 | 2.435 | 6.39 | um | 4056 | A | 4708 | A
| 32.5 | MeV | 19.68 | 2.302 | 6.82 | um | 4207 | A | 4931 | A
| 35 | MeV | 21 | 2.185 | 7.23 | um | 4340 | A | 5133 | A
| 37.5 | MeV | 22.31 | 2.081 | 7.61 | um | 4458 | A | 5318 | A
| 40 | MeV | 23.62 | 1.987 | 7.98 | um | 4562 | A | 5486 | A
| 45 | MeV | 26.19 | 1.825 | 8.66 | um | 4788 | A | 5781 | A
| 50 | MeV | 28.68 | 1.69 | 9.29 | um | 4971 | A | 6032 | A
| 55 | MeV | 31.08 | 1.575 | 9.88 | um | 5124 | A | 6247 | A
| 60 | MeV | 33.37 | 1.477 | 10.42 | um | 5253 | A | 6435 | A
| 65 | MeV | 35.57 | 1.391 | 10.94 | um | 5364 | A | 6600 | A
| 70 | MeV | 37.66 | 1.316 | 11.42 | um | 5460 | A | 6747 | A
| 80 | MeV | 41.58 | 1.189 | 12.32 | um | 5693 | A | 6997 | A
| 90 | MeV | 45.15 | 1.087 | 13.15 | um | 5881 | A | 7203 | A
| 100 | MeV | 48.41 | 1.002 | 13.92 | um | 6036 | A | 7378 | A
| 110 | MeV | 51.39 | 0.9308 | 14.65 | um | 6169 | A | 7528 | A
| 120 | MeV | 54.11 | 0.8698 | 15.34 | um | 6285 | A | 7659 | A
| 130 | MeV | 56.61 | 0.8169 | 16 | um | 6388 | A | 7775 | A
| 140 | MeV | 58.9 | 0.7707 | 16.63 | um | 6480 | A | 7879 | A
| 150 | MeV | 61.02 | 0.7298 | 17.23 | um | 6563 | A | 7973 | A
| 160 | MeV | 62.98 | 0.6934 | 17.82 | um | 6640 | A | 8059 | A
| 170 | MeV | 64.8 | 0.6607 | 18.4 | um | 6711 | A | 8138 | A
| 180 | MeV | 66.49 | 0.6313 | 18.95 | um | 6777 | A | 8211 | A
| 200 | MeV | 69.55 | 0.5802 | 20.03 | um | 6980 | A | 8342 | A
| 225 | MeV | 72.88 | 0.5276 | 21.32 | um | 7249 | A | 8484 | A
| 250 | MeV | 75.74 | 0.4845 | 22.55 | um | 7486 | A | 8608 | A
| 275 | MeV | 78.24 | 0.4484 | 23.75 | um | 7700 | A | 8718 | A
| 300 | MeV | 80.42 | 0.4176 | 24.91 | um | 7895 | A | 8816 | A
| 325 | MeV | 82.34 | 0.3911 | 26.04 | um | 8075 | A | 8906 | A
| 350 | MeV | 84.04 | 0.368 | 27.14 | um | 8243 | A | 8989 | A
| 375 | MeV | 85.54 | 0.3477 | 28.23 | um | 8401 | A | 9065 | A
| 400 | MeV | 86.9 | 0.3296 | 29.3 | um | 8550 | A | 9136 | A
| 450 | MeV | 88.71 | 0.299 | 31.4 | um | 9076 | A | 9267 | A
| 500 | MeV | 89.61 | 0.2739 | 33.46 | um | 9557 | A | 9385 | A
| 550 | MeV | 90.59 | 0.2529 | 35.51 | um | 1 | um | 9494 | A
| 600 | MeV | 91.31 | 0.2352 | 37.54 | um | 1.04 | um | 9595 | A
| 650 | MeV | 91.79 | 0.2199 | 39.55 | um | 1.08 | um | 9690 | A
| 700 | MeV | 92.1 | 0.2066 | 41.56 | um | 1.12 | um | 9780 | A
| 800 | MeV | 92.31 | 0.1846 | 45.57 | um | 1.26 | um | 9949 | A
| 900 | MeV | 92.13 | 0.167 | 49.57 | um | 1.38 | um | 1.01 | um
| 1 | GeV | 91.68 | 0.1527 | 53.59 | um | 1.5 | um | 1.03 | um
| 1.1 | GeV | 91.06 | 0.1408 | 57.63 | um | 1.6 | um | 1.04 | um
| 1.2 | GeV | 90.32 | 0.1307 | 61.71 | um | 1.7 | um | 1.05 | um
| 1.3 | GeV | 89.5 | 0.1221 | 65.82 | um | 1.8 | um | 1.07 | um
| 1.4 | GeV | 88.64 | 0.1145 | 69.97 | um | 1.9 | um | 1.08 | um
| 1.5 | GeV | 87.75 | 0.108 | 74.16 | um | 1.99 | um | 1.09 | um
| 1.6 | GeV | 86.86 | 0.1021 | 78.39 | um | 2.08 | um | 1.11 | um
| 1.7 | GeV | 85.96 | 0.09693 | 82.67 | um | 2.17 | um | 1.12 | um
| 1.8 | GeV | 85.07 | 0.09226 | 86.99 | um | 2.25 | um | 1.13 | um
| 2 | GeV | 83.33 | 0.08423 | 95.78 | um | 2.57 | um | 1.16 | um
| 2.25 | GeV | 81.25 | 0.07606 | 107.01 | um | 3.03 | um | 1.19 | um
| 2.5 | GeV | 79.27 | 0.06941 | 118.53 | um | 3.44 | um | 1.22 | um
| 2.75 | GeV | 77.39 | 0.06388 | 130.34 | um | 3.82 | um | 1.25 | um
| 3 | GeV | 75.61 | 0.05922 | 142.42 | um | 4.19 | um | 1.28 | um
| 3.25 | GeV | 73.9 | 0.05522 | 154.79 | um | 4.54 | um | 1.31 | um
| 3.5 | GeV | 72.27 | 0.05176 | 167.45 | um | 4.88 | um | 1.35 | um
| 3.75 | GeV | 70.68 | 0.04872 | 180.38 | um | 5.22 | um | 1.38 | um
| 4 | GeV | 69.15 | 0.04604 | 193.61 | um | 5.54 | um | 1.41 | um
| 4.5 | GeV | 66.19 | 0.04152 | 220.96 | um | 6.76 | um | 1.48 | um
| 5 | GeV | 63.35 | 0.03784 | 249.52 | um | 7.88 | um | 1.56 | um
| 5.5 | GeV | 60.61 | 0.03479 | 279.38 | um | 8.94 | um | 1.63 | um
| 6 | GeV | 58.05 | 0.03222 | 310.57 | um | 9.97 | um | 1.71 | um
| 6.5 | GeV | 56.08 | 0.03002 | 342.99 | um | 10.98 | um | 1.79 | um
| 7 | GeV | 54.25 | 0.02812 | 376.53 | um | 11.96 | um | 1.88 | um
| 8 | GeV | 50.94 | 0.02498 | 446.93 | um | 15.57 | um | 2.06 | um
| 9 | GeV | 48.05 | 0.0225 | 521.74 | um | 18.83 | um | 2.25 | um
| 10 | GeV | 45.5 | 0.02049 | 600.89 | um | 21.91 | um | 2.45 | um
| 11 | GeV | 43.25 | 0.01882 | 684.31 | um | 24.89 | um | 2.66 | um
| 12 | GeV | 41.24 | 0.01742 | 771.94 | um | 27.8 | um | 2.88 | um
| 13 | GeV | 39.45 | 0.01621 | 863.68 | um | 30.69 | um | 3.11 | um
| 14 | GeV | 37.83 | 0.01518 | 959.48 | um | 33.55 | um | 3.35 | um
| 15 | GeV | 36.36 | 0.01427 | 1.06 | mm | 36.4 | um | 3.6 | um
| 16 | GeV | 35.03 | 0.01347 | 1.16 | mm | 39.24 | um | 3.86 | um
| 17 | GeV | 33.82 | 0.01276 | 1.27 | mm | 42.09 | um | 4.13 | um
| 18 | GeV | 32.71 | 0.01212 | 1.38 | mm | 44.94 | um | 4.4 | um
| 20 | GeV | 30.74 | 0.01102 | 1.62 | mm | 55.77 | um | 4.97 | um
| 22.5 | GeV | 28.67 | 0.009918 | 1.93 | mm | 71.1 | um | 5.72 | um
| 25 | GeV | 26.94 | 0.009021 | 2.26 | mm | 85.29 | um | 6.52 | um
| 27.5 | GeV | 25.47 | 0.008279 | 2.61 | mm | 98.86 | um | 7.36 | um
| 30 | GeV | 24.2 | 0.007654 | 2.99 | mm | 112.04 | um | 8.23 | um
| 32.5 | GeV | 23.1 | 0.007121 | 3.38 | mm | 124.97 | um | 9.14 | um
| 35 | GeV | 22.14 | 0.00666 | 3.79 | mm | 137.73 | um | 10.07 | um
| 37.5 | GeV | 21.29 | 0.006257 | 4.21 | mm | 150.35 | um | 11.04 | um
| 40 | GeV | 20.53 | 0.005903 | 4.65 | mm | 162.87 | um | 12.04 | um
| 45 | GeV | 19.24 | 0.005306 | 5.59 | mm | 209.47 | um | 14.11 | um
| 50 | GeV | 18.19 | 0.004822 | 6.58 | mm | 251.92 | um | 16.27 | um
| 55 | GeV | 17.31 | 0.004423 | 7.62 | mm | 291.95 | um | 18.52 | um
| 60 | GeV | 16.57 | 0.004087 | 8.71 | mm | 330.34 | um | 20.83 | um
| 65 | GeV | 15.94 | 0.0038 | 9.85 | mm | 367.52 | um | 23.21 | um
| 70 | GeV | 15.39 | 0.003553 | 11.03 | mm | 403.74 | um | 25.64 | um
| 80 | GeV | 14.49 | 0.003146 | 13.51 | mm | 534.8 | um | 30.65 | um
| 90 | GeV | 13.78 | 0.002826 | 16.13 | mm | 650.64 | um | 35.81 | um
| 100 | GeV | 13.22 | 0.002567 | 18.87 | mm | 757.49 | um | 41.08 | um
| 110 | GeV | 12.76 | 0.002353 | 21.72 | mm | 858.03 | um | 46.43 | um
| 120 | GeV | 12.39 | 0.002173 | 24.66 | mm | 953.69 | um | 51.84 | um
| 130 | GeV | 12.08 | 0.00202 | 27.69 | mm | 1.05 | mm | 57.28 | um
| 140 | GeV | 11.81 | 0.001888 | 30.79 | mm | 1.13 | mm | 62.75 | um
| 150 | GeV | 11.59 | 0.001772 | 33.95 | mm | 1.22 | mm | 68.22 | um
| 160 | GeV | 11.4 | 0.00167 | 37.17 | mm | 1.3 | mm | 73.68 | um
| 170 | GeV | 11.23 | 0.00158 | 40.44 | mm | 1.38 | mm | 79.13 | um
| 180 | GeV | 11.09 | 0.001499 | 43.76 | mm | 1.46 | mm | 84.55 | um
| 197 | GeV | 10.89 | 0.00138 | 49.48 | mm | 1.67 | mm | 93.71 | um
-----------------------------------------------------------
| Multiply | Stopping | by | for | Stopping | Units
| ------------------- | ------------------
| 27.019 | eV | / | Angstrom
| 270.19 | keV | / | micron
| 270.19 | MeV | / | mm
| 1 | keV | / | (ug/cm2)
| 1 | MeV | / | (mg/cm2)
| 1000 | keV | / | (mg/cm2)
| 44.804 | eV | / | (1E15 | atoms/cm2)
| 0.028682 | L.S.S. | reduced | units
==================================================================
| (C) | 1.9842e+19 | by | J.P. | Biersack | and | J.F. | Ziegler

## Au-197 in Carbon
==================================================================
| SRIM | version | ---> | SRIM-2013.00
| Calc. | date | ---> | June | 10, | 2017
==================================================================
| Disk | File | Name | = | SRIM | Outputs\Au-197 | in | Carbon.txt
| Ion | = | Gold | [79] | , | Mass | = | 197 | amu
| Target | Density | = | 2.253 | g/cm3 | = | 1.1296e+23 | atoms/cm3
| ======= | Target | Composition | ========
| Atom | Atom | Atomic | Mass
| Name | Numb | Percent | Percent
| ---- | ---- | ------- | -------
| C | 6 | 100 | 100
====================================
| Bragg | Correction | = | 0%
| Stopping | Units | = | MeV | / | (mg/cm2)
| See | bottom | of | Table | for | other | Stopping | units
| Ion | dE/dx | dE/dx | Projected | Longitudinal | Lateral
| Energy | Elec. | Nuclear | Range | Straggling | Straggling
| -------------- | ---------- | ---------- | ---------- | ---------- | ----------
| 2 | keV | 0.549 | 3.434 | 49 | A | 9 | A | 6 | A
| 2.25 | keV | 0.5823 | 3.642 | 51 | A | 9 | A | 6 | A
| 2.5 | keV | 0.6138 | 3.837 | 53 | A | 10 | A | 7 | A
| 2.75 | keV | 0.6437 | 4.02 | 56 | A | 10 | A | 7 | A
| 3 | keV | 0.6723 | 4.193 | 58 | A | 10 | A | 7 | A
| 3.25 | keV | 0.6998 | 4.356 | 60 | A | 11 | A | 7 | A
| 3.5 | keV | 0.7262 | 4.512 | 62 | A | 11 | A | 8 | A
| 3.75 | keV | 0.7517 | 4.66 | 64 | A | 11 | A | 8 | A
| 4 | keV | 0.7764 | 4.802 | 66 | A | 12 | A | 8 | A
| 4.5 | keV | 0.8234 | 5.068 | 70 | A | 12 | A | 9 | A
| 5 | keV | 0.868 | 5.315 | 73 | A | 13 | A | 9 | A
| 5.5 | keV | 0.9104 | 5.545 | 76 | A | 13 | A | 9 | A
| 6 | keV | 0.9508 | 5.76 | 80 | A | 14 | A | 10 | A
| 6.5 | keV | 0.9897 | 5.963 | 83 | A | 14 | A | 10 | A
| 7 | keV | 1.027 | 6.154 | 86 | A | 15 | A | 10 | A
| 8 | keV | 1.098 | 6.508 | 91 | A | 16 | A | 11 | A
| 9 | keV | 1.165 | 6.829 | 97 | A | 16 | A | 12 | A
| 10 | keV | 1.228 | 7.124 | 102 | A | 17 | A | 12 | A
| 11 | keV | 1.287 | 7.396 | 107 | A | 18 | A | 13 | A
| 12 | keV | 1.345 | 7.649 | 112 | A | 19 | A | 14 | A
| 13 | keV | 1.4 | 7.884 | 116 | A | 19 | A | 14 | A
| 14 | keV | 1.452 | 8.105 | 121 | A | 20 | A | 15 | A
| 15 | keV | 1.503 | 8.313 | 125 | A | 21 | A | 15 | A
| 16 | keV | 1.553 | 8.509 | 129 | A | 21 | A | 16 | A
| 17 | keV | 1.6 | 8.694 | 134 | A | 22 | A | 16 | A
| 18 | keV | 1.647 | 8.871 | 138 | A | 22 | A | 17 | A
| 20 | keV | 1.736 | 9.198 | 146 | A | 23 | A | 17 | A
| 22.5 | keV | 1.841 | 9.567 | 155 | A | 25 | A | 18 | A
| 25 | keV | 1.941 | 9.899 | 164 | A | 26 | A | 20 | A
| 27.5 | keV | 2.036 | 10.2 | 173 | A | 27 | A | 21 | A
| 30 | keV | 2.126 | 10.48 | 181 | A | 28 | A | 21 | A
| 32.5 | keV | 2.213 | 10.73 | 190 | A | 29 | A | 22 | A
| 35 | keV | 2.296 | 10.96 | 198 | A | 30 | A | 23 | A
| 37.5 | keV | 2.377 | 11.18 | 206 | A | 31 | A | 24 | A
| 40 | keV | 2.455 | 11.38 | 214 | A | 32 | A | 25 | A
| 45 | keV | 2.604 | 11.75 | 229 | A | 34 | A | 27 | A
| 50 | keV | 2.745 | 12.07 | 243 | A | 35 | A | 28 | A
| 55 | keV | 2.879 | 12.36 | 257 | A | 37 | A | 30 | A
| 60 | keV | 3.007 | 12.62 | 271 | A | 39 | A | 31 | A
| 65 | keV | 3.13 | 12.85 | 285 | A | 40 | A | 33 | A
| 70 | keV | 3.248 | 13.06 | 298 | A | 42 | A | 34 | A
| 80 | keV | 3.472 | 13.44 | 324 | A | 45 | A | 37 | A
| 90 | keV | 3.683 | 13.75 | 349 | A | 47 | A | 39 | A
| 100 | keV | 3.882 | 14.01 | 373 | A | 50 | A | 42 | A
| 110 | keV | 4.071 | 14.24 | 396 | A | 53 | A | 44 | A
| 120 | keV | 4.252 | 14.44 | 420 | A | 55 | A | 47 | A
| 130 | keV | 4.426 | 14.62 | 442 | A | 57 | A | 49 | A
| 140 | keV | 4.593 | 14.77 | 465 | A | 60 | A | 51 | A
| 150 | keV | 4.754 | 14.9 | 487 | A | 62 | A | 53 | A
| 160 | keV | 4.91 | 15.02 | 508 | A | 64 | A | 55 | A
| 170 | keV | 5.061 | 15.12 | 530 | A | 66 | A | 57 | A
| 180 | keV | 5.208 | 15.22 | 551 | A | 68 | A | 59 | A
| 200 | keV | 5.49 | 15.37 | 593 | A | 72 | A | 63 | A
| 225 | keV | 5.823 | 15.51 | 644 | A | 78 | A | 68 | A
| 250 | keV | 6.138 | 15.61 | 693 | A | 82 | A | 73 | A
| 275 | keV | 6.437 | 15.68 | 743 | A | 87 | A | 77 | A
| 300 | keV | 6.723 | 15.73 | 791 | A | 92 | A | 82 | A
| 325 | keV | 6.998 | 15.75 | 839 | A | 96 | A | 86 | A
| 350 | keV | 7.262 | 15.76 | 886 | A | 100 | A | 90 | A
| 375 | keV | 7.517 | 15.76 | 932 | A | 104 | A | 94 | A
| 400 | keV | 7.791 | 15.74 | 979 | A | 109 | A | 98 | A
| 450 | keV | 8.39 | 15.68 | 1069 | A | 117 | A | 106 | A
| 500 | keV | 8.85 | 15.6 | 1159 | A | 125 | A | 114 | A
| 550 | keV | 9.228 | 15.49 | 1247 | A | 132 | A | 121 | A
| 600 | keV | 9.551 | 15.37 | 1334 | A | 139 | A | 128 | A
| 650 | keV | 9.837 | 15.25 | 1421 | A | 146 | A | 135 | A
| 700 | keV | 10.09 | 15.12 | 1507 | A | 153 | A | 142 | A
| 800 | keV | 10.55 | 14.84 | 1679 | A | 168 | A | 155 | A
| 900 | keV | 10.94 | 14.56 | 1850 | A | 181 | A | 168 | A
| 1 | MeV | 11.3 | 14.28 | 2020 | A | 194 | A | 181 | A
| 1.1 | MeV | 11.62 | 14 | 2190 | A | 207 | A | 194 | A
| 1.2 | MeV | 11.92 | 13.73 | 2360 | A | 219 | A | 206 | A
| 1.3 | MeV | 12.19 | 13.47 | 2530 | A | 231 | A | 218 | A
| 1.4 | MeV | 12.45 | 13.22 | 2700 | A | 243 | A | 230 | A
| 1.5 | MeV | 12.68 | 12.98 | 2870 | A | 255 | A | 242 | A
| 1.6 | MeV | 12.89 | 12.74 | 3040 | A | 266 | A | 253 | A
| 1.7 | MeV | 13.09 | 12.51 | 3211 | A | 277 | A | 265 | A
| 1.8 | MeV | 13.26 | 12.29 | 3381 | A | 288 | A | 276 | A
| 2 | MeV | 13.57 | 11.88 | 3724 | A | 311 | A | 299 | A
| 2.25 | MeV | 13.87 | 11.41 | 4156 | A | 339 | A | 327 | A
| 2.5 | MeV | 14.1 | 10.97 | 4590 | A | 367 | A | 354 | A
| 2.75 | MeV | 14.28 | 10.58 | 5029 | A | 394 | A | 381 | A
| 3 | MeV | 14.42 | 10.21 | 5472 | A | 419 | A | 408 | A
| 3.25 | MeV | 14.53 | 9.875 | 5919 | A | 445 | A | 435 | A
| 3.5 | MeV | 14.63 | 9.564 | 6370 | A | 469 | A | 462 | A
| 3.75 | MeV | 14.72 | 9.274 | 6826 | A | 493 | A | 488 | A
| 4 | MeV | 14.81 | 9.005 | 7285 | A | 517 | A | 515 | A
| 4.5 | MeV | 14.95 | 8.518 | 8214 | A | 571 | A | 567 | A
| 5 | MeV | 15.08 | 8.09 | 9156 | A | 622 | A | 620 | A
| 5.5 | MeV | 15.19 | 7.709 | 1.01 | um | 672 | A | 672 | A
| 6 | MeV | 15.29 | 7.368 | 1.11 | um | 719 | A | 723 | A
| 6.5 | MeV | 15.38 | 7.061 | 1.21 | um | 765 | A | 774 | A
| 7 | MeV | 15.46 | 6.782 | 1.3 | um | 810 | A | 825 | A
| 8 | MeV | 15.61 | 6.296 | 1.5 | um | 918 | A | 926 | A
| 9 | MeV | 15.78 | 5.884 | 1.71 | um | 1019 | A | 1026 | A
| 10 | MeV | 15.98 | 5.53 | 1.91 | um | 1114 | A | 1124 | A
| 11 | MeV | 16.22 | 5.222 | 2.11 | um | 1203 | A | 1220 | A
| 12 | MeV | 16.5 | 4.951 | 2.32 | um | 1287 | A | 1314 | A
| 13 | MeV | 16.84 | 4.711 | 2.53 | um | 1367 | A | 1406 | A
| 14 | MeV | 17.23 | 4.496 | 2.73 | um | 1443 | A | 1496 | A
| 15 | MeV | 17.66 | 4.303 | 2.93 | um | 1514 | A | 1582 | A
| 16 | MeV | 18.15 | 4.128 | 3.13 | um | 1582 | A | 1666 | A
| 17 | MeV | 18.68 | 3.968 | 3.33 | um | 1645 | A | 1747 | A
| 18 | MeV | 19.26 | 3.822 | 3.52 | um | 1705 | A | 1825 | A
| 20 | MeV | 20.53 | 3.564 | 3.9 | um | 1851 | A | 1972 | A
| 22.5 | MeV | 22.31 | 3.291 | 4.34 | um | 2026 | A | 2138 | A
| 25 | MeV | 24.24 | 3.062 | 4.76 | um | 2171 | A | 2287 | A
| 27.5 | MeV | 26.29 | 2.867 | 5.15 | um | 2292 | A | 2419 | A
| 30 | MeV | 28.41 | 2.697 | 5.52 | um | 2395 | A | 2536 | A
| 32.5 | MeV | 30.57 | 2.549 | 5.86 | um | 2483 | A | 2641 | A
| 35 | MeV | 32.75 | 2.418 | 6.18 | um | 2559 | A | 2735 | A
| 37.5 | MeV | 34.92 | 2.301 | 6.49 | um | 2625 | A | 2819 | A
| 40 | MeV | 37.07 | 2.196 | 6.78 | um | 2683 | A | 2895 | A
| 45 | MeV | 41.27 | 2.016 | 7.32 | um | 2832 | A | 3027 | A
| 50 | MeV | 45.28 | 1.865 | 7.8 | um | 2950 | A | 3138 | A
| 55 | MeV | 49.06 | 1.738 | 8.26 | um | 3048 | A | 3232 | A
| 60 | MeV | 52.61 | 1.628 | 8.68 | um | 3130 | A | 3313 | A
| 65 | MeV | 55.93 | 1.533 | 9.08 | um | 3200 | A | 3384 | A
| 70 | MeV | 59.03 | 1.449 | 9.45 | um | 3262 | A | 3447 | A
| 80 | MeV | 64.59 | 1.309 | 10.15 | um | 3438 | A | 3554 | A
| 90 | MeV | 69.42 | 1.196 | 10.8 | um | 3581 | A | 3643 | A
| 100 | MeV | 73.62 | 1.102 | 11.41 | um | 3702 | A | 3718 | A
| 110 | MeV | 77.29 | 1.023 | 11.99 | um | 3807 | A | 3784 | A
| 120 | MeV | 80.52 | 0.9555 | 12.55 | um | 3901 | A | 3842 | A
| 130 | MeV | 83.36 | 0.8971 | 13.08 | um | 3985 | A | 3894 | A
| 140 | MeV | 85.89 | 0.846 | 13.6 | um | 4062 | A | 3940 | A
| 150 | MeV | 88.14 | 0.8009 | 14.1 | um | 4134 | A | 3983 | A
| 160 | MeV | 90.16 | 0.7607 | 14.6 | um | 4201 | A | 4023 | A
| 170 | MeV | 91.97 | 0.7247 | 15.08 | um | 4263 | A | 4059 | A
| 180 | MeV | 93.61 | 0.6922 | 15.56 | um | 4323 | A | 4094 | A
| 200 | MeV | 96.44 | 0.6359 | 16.48 | um | 4529 | A | 4156 | A
| 225 | MeV | 99.32 | 0.5781 | 17.61 | um | 4814 | A | 4225 | A
| 250 | MeV | 101.6 | 0.5306 | 18.71 | um | 5068 | A | 4287 | A
| 275 | MeV | 103.5 | 0.4909 | 19.78 | um | 5301 | A | 4343 | A
| 300 | MeV | 105 | 0.4571 | 20.84 | um | 5516 | A | 4394 | A
| 325 | MeV | 106.2 | 0.428 | 21.89 | um | 5718 | A | 4442 | A
| 350 | MeV | 107.3 | 0.4026 | 22.92 | um | 5909 | A | 4487 | A
| 375 | MeV | 108.1 | 0.3803 | 23.95 | um | 6091 | A | 4529 | A
| 400 | MeV | 108.9 | 0.3605 | 24.97 | um | 6265 | A | 4569 | A
| 450 | MeV | 110.6 | 0.3268 | 26.98 | um | 6891 | A | 4643 | A
| 500 | MeV | 111.1 | 0.2993 | 28.98 | um | 7455 | A | 4712 | A
| 550 | MeV | 111.6 | 0.2763 | 30.97 | um | 7974 | A | 4777 | A
| 600 | MeV | 111.9 | 0.2569 | 32.95 | um | 8458 | A | 4838 | A
| 650 | MeV | 112 | 0.2401 | 34.93 | um | 8914 | A | 4897 | A
| 700 | MeV | 112 | 0.2256 | 36.9 | um | 9348 | A | 4953 | A
| 800 | MeV | 111.5 | 0.2015 | 40.87 | um | 1.09 | um | 5060 | A
| 900 | MeV | 110.7 | 0.1823 | 44.85 | um | 1.23 | um | 5161 | A
| 1 | GeV | 109.7 | 0.1666 | 48.87 | um | 1.35 | um | 5259 | A
| 1.1 | GeV | 108.6 | 0.1536 | 52.93 | um | 1.47 | um | 5354 | A
| 1.2 | GeV | 107.4 | 0.1426 | 57.04 | um | 1.58 | um | 5447 | A
| 1.3 | GeV | 106.1 | 0.1331 | 61.19 | um | 1.69 | um | 5539 | A
| 1.4 | GeV | 104.9 | 0.1249 | 65.39 | um | 1.79 | um | 5630 | A
| 1.5 | GeV | 103.6 | 0.1177 | 69.64 | um | 1.89 | um | 5720 | A
| 1.6 | GeV | 102.4 | 0.1113 | 73.95 | um | 1.99 | um | 5810 | A
| 1.7 | GeV | 101.2 | 0.1056 | 78.3 | um | 2.08 | um | 5899 | A
| 1.8 | GeV | 100.1 | 0.1005 | 82.71 | um | 2.17 | um | 5989 | A
| 2 | GeV | 97.87 | 0.09177 | 91.67 | um | 2.51 | um | 6168 | A
| 2.25 | GeV | 95.37 | 0.08285 | 103.15 | um | 2.99 | um | 6393 | A
| 2.5 | GeV | 93.09 | 0.07559 | 114.92 | um | 3.43 | um | 6619 | A
| 2.75 | GeV | 91.01 | 0.06956 | 126.97 | um | 3.83 | um | 6848 | A
| 3 | GeV | 89.09 | 0.06447 | 139.28 | um | 4.2 | um | 7079 | A
| 3.25 | GeV | 87.27 | 0.06011 | 151.86 | um | 4.57 | um | 7313 | A
| 3.5 | GeV | 85.54 | 0.05633 | 164.7 | um | 4.91 | um | 7549 | A
| 3.75 | GeV | 83.86 | 0.05302 | 177.79 | um | 5.25 | um | 7789 | A
| 4 | GeV | 82.2 | 0.0501 | 191.15 | um | 5.58 | um | 8031 | A
| 4.5 | GeV | 78.86 | 0.04517 | 218.71 | um | 6.81 | um | 8527 | A
| 5 | GeV | 75.39 | 0.04117 | 247.48 | um | 7.93 | um | 9040 | A
| 5.5 | GeV | 71.7 | 0.03785 | 277.66 | um | 9.01 | um | 9573 | A
| 6 | GeV | 68.04 | 0.03504 | 309.43 | um | 10.07 | um | 1.01 | um
| 6.5 | GeV | 65.62 | 0.03265 | 342.64 | um | 11.11 | um | 1.07 | um
| 7 | GeV | 63.38 | 0.03057 | 377.04 | um | 12.13 | um | 1.13 | um
| 8 | GeV | 59.36 | 0.02716 | 449.41 | um | 15.87 | um | 1.26 | um
| 9 | GeV | 55.86 | 0.02446 | 526.48 | um | 19.26 | um | 1.39 | um
| 10 | GeV | 52.81 | 0.02227 | 608.2 | um | 22.46 | um | 1.53 | um
| 11 | GeV | 50.11 | 0.02045 | 694.48 | um | 25.56 | um | 1.68 | um
| 12 | GeV | 47.72 | 0.01892 | 785.24 | um | 28.61 | um | 1.83 | um
| 13 | GeV | 45.58 | 0.01762 | 880.41 | um | 31.62 | um | 1.99 | um
| 14 | GeV | 43.66 | 0.01649 | 979.9 | um | 34.61 | um | 2.16 | um
| 15 | GeV | 41.93 | 0.0155 | 1.08 | mm | 37.59 | um | 2.33 | um
| 16 | GeV | 40.36 | 0.01463 | 1.19 | mm | 40.57 | um | 2.51 | um
| 17 | GeV | 38.92 | 0.01385 | 1.3 | mm | 43.55 | um | 2.69 | um
| 18 | GeV | 37.61 | 0.01316 | 1.42 | mm | 46.54 | um | 2.88 | um
| 20 | GeV | 35.3 | 0.01197 | 1.66 | mm | 57.91 | um | 3.28 | um
| 22.5 | GeV | 32.87 | 0.01077 | 1.99 | mm | 74.02 | um | 3.8 | um
| 25 | GeV | 30.84 | 0.009794 | 2.34 | mm | 88.93 | um | 4.35 | um
| 27.5 | GeV | 29.12 | 0.008988 | 2.71 | mm | 103.21 | um | 4.93 | um
| 30 | GeV | 27.65 | 0.008309 | 3.1 | mm | 117.1 | um | 5.54 | um
| 32.5 | GeV | 26.36 | 0.007729 | 3.51 | mm | 130.74 | um | 6.16 | um
| 35 | GeV | 25.24 | 0.007229 | 3.94 | mm | 144.21 | um | 6.82 | um
| 37.5 | GeV | 24.25 | 0.006791 | 4.39 | mm | 157.55 | um | 7.49 | um
| 40 | GeV | 23.37 | 0.006406 | 4.85 | mm | 170.79 | um | 8.18 | um
| 45 | GeV | 21.87 | 0.005757 | 5.84 | mm | 220.14 | um | 9.62 | um
| 50 | GeV | 20.65 | 0.005232 | 6.88 | mm | 265.12 | um | 11.13 | um
| 55 | GeV | 19.63 | 0.004799 | 7.98 | mm | 307.6 | um | 12.69 | um
| 60 | GeV | 18.77 | 0.004434 | 9.14 | mm | 348.38 | um | 14.31 | um
| 65 | GeV | 18.03 | 0.004122 | 10.35 | mm | 387.93 | um | 15.97 | um
| 70 | GeV | 17.39 | 0.003854 | 11.6 | mm | 426.51 | um | 17.67 | um
| 80 | GeV | 16.34 | 0.003412 | 14.23 | mm | 566.25 | um | 21.18 | um
| 90 | GeV | 15.52 | 0.003065 | 17.02 | mm | 689.97 | um | 24.8 | um
| 100 | GeV | 14.87 | 0.002784 | 19.94 | mm | 804.29 | um | 28.51 | um
| 110 | GeV | 14.33 | 0.002552 | 22.98 | mm | 912.05 | um | 32.28 | um
| 120 | GeV | 13.89 | 0.002356 | 26.13 | mm | 1.01 | mm | 36.1 | um
| 130 | GeV | 13.52 | 0.00219 | 29.37 | mm | 1.11 | mm | 39.95 | um
| 140 | GeV | 13.21 | 0.002046 | 32.69 | mm | 1.21 | mm | 43.82 | um
| 150 | GeV | 12.95 | 0.001921 | 36.08 | mm | 1.3 | mm | 47.7 | um
| 160 | GeV | 12.72 | 0.001811 | 39.54 | mm | 1.39 | mm | 51.58 | um
| 170 | GeV | 12.52 | 0.001713 | 43.06 | mm | 1.48 | mm | 55.46 | um
| 180 | GeV | 12.35 | 0.001625 | 46.63 | mm | 1.56 | mm | 59.32 | um
| 197 | GeV | 12.11 | 0.001496 | 52.8 | mm | 1.79 | mm | 65.85 | um
-----------------------------------------------------------
| Multiply | Stopping | by | for | Stopping | Units
| ------------------- | ------------------
| 22.529 | eV | / | Angstrom
| 225.29 | keV | / | micron
| 225.29 | MeV | / | mm
| 1 | keV | / | (ug/cm2)
| 1 | MeV | / | (mg/cm2)
| 1000 | keV | / | (mg/cm2)
| 19.945 | eV | / | (1E15 | atoms/cm2)
| 0.024585 | L.S.S. | reduced | units
==================================================================
| (C) | 1.9842e+19 | by | J.P. | Biersack | and | J.F. | Ziegler

## Au-197 in Gold
==================================================================
| SRIM | version | ---> | SRIM-2013.00
| Calc. | date | ---> | May | 26, | 2016
==================================================================
| Disk | File | Name | = | SRIM | Outputs\Gold | in | Gold.txt
| Ion | = | Gold | [79] | , | Mass | = | 197 | amu
| Target | Density | = | 19.311 | g/cm3 | = | 5.904e+22 | atoms/cm3
| ======= | Target | Composition | ========
| Atom | Atom | Atomic | Mass
| Name | Numb | Percent | Percent
| ---- | ---- | ------- | -------
| Au | 79 | 100 | 100
====================================
| Bragg | Correction | = | -6.57%
| Stopping | Units | = | MeV | / | (mg/cm2)
| See | bottom | of | Table | for | other | Stopping | units
| Ion | dE/dx | dE/dx | Projected | Longitudinal | Lateral
| Energy | Elec. | Nuclear | Range | Straggling | Straggling
| -------------- | ---------- | ---------- | ---------- | ---------- | ----------
| 2 | keV | 0.04088 | 0.8016 | 13 | A | 11 | A | 8 | A
| 2.25 | keV | 0.04336 | 0.8538 | 14 | A | 11 | A | 8 | A
| 2.5 | keV | 0.0457 | 0.9029 | 15 | A | 12 | A | 8 | A
| 2.75 | keV | 0.04793 | 0.9492 | 15 | A | 12 | A | 9 | A
| 3 | keV | 0.05006 | 0.9932 | 16 | A | 12 | A | 9 | A
| 3.25 | keV | 0.05211 | 1.035 | 16 | A | 13 | A | 9 | A
| 3.5 | keV | 0.05407 | 1.075 | 17 | A | 13 | A | 9 | A
| 3.75 | keV | 0.05597 | 1.113 | 18 | A | 14 | A | 10 | A
| 4 | keV | 0.05781 | 1.15 | 18 | A | 14 | A | 10 | A
| 4.5 | keV | 0.06131 | 1.22 | 19 | A | 15 | A | 10 | A
| 5 | keV | 0.06463 | 1.285 | 20 | A | 15 | A | 11 | A
| 5.5 | keV | 0.06779 | 1.346 | 21 | A | 16 | A | 11 | A
| 6 | keV | 0.0708 | 1.404 | 22 | A | 17 | A | 12 | A
| 6.5 | keV | 0.07369 | 1.458 | 23 | A | 17 | A | 12 | A
| 7 | keV | 0.07647 | 1.51 | 24 | A | 18 | A | 13 | A
| 8 | keV | 0.08175 | 1.607 | 25 | A | 19 | A | 13 | A
| 9 | keV | 0.08671 | 1.696 | 27 | A | 20 | A | 14 | A
| 10 | keV | 0.0914 | 1.778 | 28 | A | 21 | A | 15 | A
| 11 | keV | 0.09586 | 1.854 | 30 | A | 22 | A | 15 | A
| 12 | keV | 0.1001 | 1.926 | 31 | A | 22 | A | 16 | A
| 13 | keV | 0.1042 | 1.994 | 32 | A | 23 | A | 16 | A
| 14 | keV | 0.1081 | 2.057 | 34 | A | 24 | A | 17 | A
| 15 | keV | 0.1119 | 2.118 | 35 | A | 25 | A | 18 | A
| 16 | keV | 0.1156 | 2.175 | 36 | A | 25 | A | 18 | A
| 17 | keV | 0.1192 | 2.23 | 37 | A | 26 | A | 19 | A
| 18 | keV | 0.1226 | 2.282 | 38 | A | 27 | A | 19 | A
| 20 | keV | 0.1293 | 2.38 | 41 | A | 28 | A | 20 | A
| 22.5 | keV | 0.1371 | 2.492 | 43 | A | 30 | A | 21 | A
| 25 | keV | 0.1445 | 2.594 | 46 | A | 31 | A | 22 | A
| 27.5 | keV | 0.1516 | 2.688 | 49 | A | 33 | A | 24 | A
| 30 | keV | 0.1583 | 2.775 | 51 | A | 34 | A | 25 | A
| 32.5 | keV | 0.1648 | 2.855 | 54 | A | 36 | A | 26 | A
| 35 | keV | 0.171 | 2.931 | 56 | A | 37 | A | 27 | A
| 37.5 | keV | 0.177 | 3.002 | 58 | A | 39 | A | 28 | A
| 40 | keV | 0.1828 | 3.068 | 61 | A | 40 | A | 29 | A
| 45 | keV | 0.1939 | 3.19 | 65 | A | 42 | A | 30 | A
| 50 | keV | 0.2044 | 3.3 | 69 | A | 45 | A | 32 | A
| 55 | keV | 0.2144 | 3.4 | 74 | A | 47 | A | 34 | A
| 60 | keV | 0.2239 | 3.491 | 78 | A | 49 | A | 35 | A
| 65 | keV | 0.233 | 3.575 | 82 | A | 51 | A | 37 | A
| 70 | keV | 0.2418 | 3.652 | 86 | A | 54 | A | 39 | A
| 80 | keV | 0.2585 | 3.791 | 94 | A | 58 | A | 42 | A
| 90 | keV | 0.2742 | 3.912 | 101 | A | 62 | A | 45 | A
| 100 | keV | 0.289 | 4.018 | 109 | A | 66 | A | 47 | A
| 110 | keV | 0.3032 | 4.113 | 116 | A | 69 | A | 50 | A
| 120 | keV | 0.3166 | 4.198 | 123 | A | 73 | A | 53 | A
| 130 | keV | 0.3296 | 4.275 | 130 | A | 77 | A | 55 | A
| 140 | keV | 0.342 | 4.344 | 137 | A | 80 | A | 58 | A
| 150 | keV | 0.354 | 4.408 | 144 | A | 84 | A | 60 | A
| 160 | keV | 0.3656 | 4.466 | 150 | A | 87 | A | 63 | A
| 170 | keV | 0.3769 | 4.519 | 157 | A | 90 | A | 65 | A
| 180 | keV | 0.3878 | 4.568 | 164 | A | 94 | A | 68 | A
| 200 | keV | 0.4088 | 4.656 | 177 | A | 100 | A | 72 | A
| 225 | keV | 0.4336 | 4.748 | 193 | A | 108 | A | 78 | A
| 250 | keV | 0.457 | 4.825 | 209 | A | 116 | A | 84 | A
| 275 | keV | 0.4793 | 4.889 | 225 | A | 123 | A | 89 | A
| 300 | keV | 0.5007 | 4.944 | 240 | A | 131 | A | 95 | A
| 325 | keV | 0.5211 | 4.991 | 256 | A | 138 | A | 100 | A
| 350 | keV | 0.5408 | 5.031 | 271 | A | 146 | A | 105 | A
| 375 | keV | 0.5598 | 5.065 | 287 | A | 153 | A | 110 | A
| 400 | keV | 0.5825 | 5.093 | 302 | A | 160 | A | 115 | A
| 450 | keV | 0.6509 | 5.138 | 332 | A | 174 | A | 125 | A
| 500 | keV | 0.711 | 5.17 | 362 | A | 188 | A | 135 | A
| 550 | keV | 0.7631 | 5.191 | 392 | A | 201 | A | 144 | A
| 600 | keV | 0.8079 | 5.204 | 421 | A | 214 | A | 154 | A
| 650 | keV | 0.8464 | 5.211 | 451 | A | 228 | A | 163 | A
| 700 | keV | 0.8796 | 5.212 | 481 | A | 241 | A | 172 | A
| 800 | keV | 0.9342 | 5.202 | 540 | A | 266 | A | 190 | A
| 900 | keV | 0.9779 | 5.179 | 599 | A | 292 | A | 207 | A
| 1 | MeV | 1.015 | 5.149 | 659 | A | 318 | A | 225 | A
| 1.1 | MeV | 1.048 | 5.112 | 720 | A | 343 | A | 242 | A
| 1.2 | MeV | 1.079 | 5.072 | 780 | A | 369 | A | 259 | A
| 1.3 | MeV | 1.108 | 5.028 | 842 | A | 394 | A | 276 | A
| 1.4 | MeV | 1.136 | 4.983 | 904 | A | 419 | A | 292 | A
| 1.5 | MeV | 1.164 | 4.936 | 966 | A | 445 | A | 309 | A
| 1.6 | MeV | 1.192 | 4.889 | 1029 | A | 470 | A | 326 | A
| 1.7 | MeV | 1.219 | 4.841 | 1092 | A | 495 | A | 343 | A
| 1.8 | MeV | 1.246 | 4.793 | 1156 | A | 520 | A | 359 | A
| 2 | MeV | 1.3 | 4.699 | 1285 | A | 570 | A | 393 | A
| 2.25 | MeV | 1.365 | 4.582 | 1449 | A | 632 | A | 435 | A
| 2.5 | MeV | 1.429 | 4.47 | 1616 | A | 694 | A | 478 | A
| 2.75 | MeV | 1.49 | 4.363 | 1785 | A | 756 | A | 521 | A
| 3 | MeV | 1.548 | 4.26 | 1956 | A | 818 | A | 564 | A
| 3.25 | MeV | 1.604 | 4.162 | 2130 | A | 879 | A | 607 | A
| 3.5 | MeV | 1.656 | 4.069 | 2306 | A | 940 | A | 651 | A
| 3.75 | MeV | 1.706 | 3.98 | 2484 | A | 1000 | A | 695 | A
| 4 | MeV | 1.753 | 3.895 | 2664 | A | 1060 | A | 739 | A
| 4.5 | MeV | 1.838 | 3.738 | 3029 | A | 1180 | A | 828 | A
| 5 | MeV | 1.914 | 3.594 | 3403 | A | 1299 | A | 918 | A
| 5.5 | MeV | 1.98 | 3.462 | 3783 | A | 1417 | A | 1009 | A
| 6 | MeV | 2.039 | 3.341 | 4170 | A | 1534 | A | 1100 | A
| 6.5 | MeV | 2.093 | 3.23 | 4563 | A | 1650 | A | 1192 | A
| 7 | MeV | 2.141 | 3.127 | 4963 | A | 1766 | A | 1285 | A
| 8 | MeV | 2.228 | 2.943 | 5780 | A | 1996 | A | 1474 | A
| 9 | MeV | 2.307 | 2.782 | 6618 | A | 2223 | A | 1664 | A
| 10 | MeV | 2.384 | 2.641 | 7473 | A | 2446 | A | 1856 | A
| 11 | MeV | 2.461 | 2.516 | 8343 | A | 2666 | A | 2050 | A
| 12 | MeV | 2.542 | 2.404 | 9225 | A | 2882 | A | 2245 | A
| 13 | MeV | 2.628 | 2.303 | 1.01 | um | 3093 | A | 2440 | A
| 14 | MeV | 2.72 | 2.211 | 1.1 | um | 3298 | A | 2635 | A
| 15 | MeV | 2.82 | 2.128 | 1.19 | um | 3497 | A | 2829 | A
| 16 | MeV | 2.926 | 2.052 | 1.28 | um | 3690 | A | 3022 | A
| 17 | MeV | 3.04 | 1.982 | 1.37 | um | 3876 | A | 3213 | A
| 18 | MeV | 3.161 | 1.917 | 1.46 | um | 4055 | A | 3401 | A
| 20 | MeV | 3.423 | 1.801 | 1.63 | um | 4393 | A | 3769 | A
| 22.5 | MeV | 3.786 | 1.677 | 1.85 | um | 4776 | A | 4207 | A
| 25 | MeV | 4.181 | 1.571 | 2.05 | um | 5115 | A | 4617 | A
| 27.5 | MeV | 4.602 | 1.48 | 2.24 | um | 5415 | A | 4998 | A
| 30 | MeV | 5.044 | 1.4 | 2.43 | um | 5680 | A | 5349 | A
| 32.5 | MeV | 5.5 | 1.329 | 2.61 | um | 5913 | A | 5672 | A
| 35 | MeV | 5.968 | 1.266 | 2.77 | um | 6119 | A | 5968 | A
| 37.5 | MeV | 6.442 | 1.209 | 2.93 | um | 6302 | A | 6240 | A
| 40 | MeV | 6.921 | 1.158 | 3.08 | um | 6465 | A | 6489 | A
| 45 | MeV | 7.883 | 1.07 | 3.36 | um | 6745 | A | 6929 | A
| 50 | MeV | 8.838 | 0.995 | 3.62 | um | 6973 | A | 7303 | A
| 55 | MeV | 9.779 | 0.9312 | 3.85 | um | 7160 | A | 7625 | A
| 60 | MeV | 10.7 | 0.876 | 4.07 | um | 7317 | A | 7904 | A
| 65 | MeV | 11.6 | 0.8277 | 4.28 | um | 7450 | A | 8148 | A
| 70 | MeV | 12.47 | 0.785 | 4.47 | um | 7564 | A | 8364 | A
| 80 | MeV | 14.14 | 0.7129 | 4.82 | um | 7757 | A | 8728 | A
| 90 | MeV | 15.69 | 0.6541 | 5.14 | um | 7908 | A | 9024 | A
| 100 | MeV | 17.14 | 0.6052 | 5.43 | um | 8029 | A | 9271 | A
| 110 | MeV | 18.48 | 0.5638 | 5.71 | um | 8129 | A | 9481 | A
| 120 | MeV | 19.71 | 0.5282 | 5.96 | um | 8214 | A | 9663 | A
| 130 | MeV | 20.86 | 0.4973 | 6.2 | um | 8287 | A | 9822 | A
| 140 | MeV | 21.92 | 0.4701 | 6.44 | um | 8350 | A | 9963 | A
| 150 | MeV | 22.91 | 0.446 | 6.66 | um | 8406 | A | 1.01 | um
| 160 | MeV | 23.82 | 0.4245 | 6.87 | um | 8456 | A | 1.02 | um
| 170 | MeV | 24.67 | 0.4051 | 7.08 | um | 8501 | A | 1.03 | um
| 180 | MeV | 25.46 | 0.3876 | 7.28 | um | 8542 | A | 1.04 | um
| 200 | MeV | 26.89 | 0.3572 | 7.66 | um | 8622 | A | 1.06 | um
| 225 | MeV | 28.45 | 0.3258 | 8.12 | um | 8711 | A | 1.08 | um
| 250 | MeV | 29.79 | 0.2998 | 8.55 | um | 8788 | A | 1.09 | um
| 275 | MeV | 30.96 | 0.2781 | 8.97 | um | 8855 | A | 1.11 | um
| 300 | MeV | 31.98 | 0.2595 | 9.38 | um | 8914 | A | 1.12 | um
| 325 | MeV | 32.89 | 0.2434 | 9.77 | um | 8969 | A | 1.13 | um
| 350 | MeV | 33.7 | 0.2294 | 10.15 | um | 9018 | A | 1.14 | um
| 375 | MeV | 34.43 | 0.217 | 10.53 | um | 9064 | A | 1.15 | um
| 400 | MeV | 35.13 | 0.206 | 10.9 | um | 9106 | A | 1.16 | um
| 450 | MeV | 36.42 | 0.1872 | 11.61 | um | 9210 | A | 1.17 | um
| 500 | MeV | 37.33 | 0.1718 | 12.31 | um | 9305 | A | 1.19 | um
| 550 | MeV | 38.12 | 0.159 | 12.99 | um | 9392 | A | 1.2 | um
| 600 | MeV | 38.79 | 0.148 | 13.66 | um | 9473 | A | 1.21 | um
| 650 | MeV | 39.36 | 0.1386 | 14.31 | um | 9550 | A | 1.22 | um
| 700 | MeV | 39.85 | 0.1303 | 14.96 | um | 9622 | A | 1.23 | um
| 800 | MeV | 40.66 | 0.1167 | 16.24 | um | 9841 | A | 1.25 | um
| 900 | MeV | 41.3 | 0.1058 | 17.5 | um | 1 | um | 1.26 | um
| 1 | GeV | 41.81 | 0.09688 | 18.74 | um | 1.02 | um | 1.28 | um
| 1.1 | GeV | 42.23 | 0.08944 | 19.97 | um | 1.04 | um | 1.29 | um
| 1.2 | GeV | 42.56 | 0.08313 | 21.19 | um | 1.06 | um | 1.3 | um
| 1.3 | GeV | 42.84 | 0.07771 | 22.39 | um | 1.08 | um | 1.32 | um
| 1.4 | GeV | 43.05 | 0.07299 | 23.6 | um | 1.09 | um | 1.33 | um
| 1.5 | GeV | 43.22 | 0.06885 | 24.79 | um | 1.11 | um | 1.34 | um
| 1.6 | GeV | 43.34 | 0.06518 | 25.99 | um | 1.12 | um | 1.35 | um
| 1.7 | GeV | 43.42 | 0.06191 | 27.18 | um | 1.14 | um | 1.36 | um
| 1.8 | GeV | 43.47 | 0.05897 | 28.37 | um | 1.15 | um | 1.37 | um
| 2 | GeV | 43.47 | 0.05391 | 30.74 | um | 1.21 | um | 1.39 | um
| 2.25 | GeV | 43.31 | 0.04874 | 33.72 | um | 1.28 | um | 1.41 | um
| 2.5 | GeV | 43.02 | 0.04453 | 36.72 | um | 1.36 | um | 1.43 | um
| 2.75 | GeV | 42.61 | 0.04103 | 39.74 | um | 1.43 | um | 1.45 | um
| 3 | GeV | 42.12 | 0.03806 | 42.79 | um | 1.49 | um | 1.48 | um
| 3.25 | GeV | 41.55 | 0.03552 | 45.88 | um | 1.56 | um | 1.5 | um
| 3.5 | GeV | 40.94 | 0.03332 | 49.01 | um | 1.63 | um | 1.52 | um
| 3.75 | GeV | 40.3 | 0.03139 | 52.2 | um | 1.69 | um | 1.54 | um
| 4 | GeV | 39.63 | 0.02968 | 55.43 | um | 1.76 | um | 1.56 | um
| 4.5 | GeV | 38.27 | 0.02679 | 62.08 | um | 2 | um | 1.6 | um
| 5 | GeV | 36.93 | 0.02444 | 68.96 | um | 2.23 | um | 1.64 | um
| 5.5 | GeV | 35.65 | 0.02249 | 76.09 | um | 2.45 | um | 1.68 | um
| 6 | GeV | 34.49 | 0.02085 | 83.47 | um | 2.67 | um | 1.72 | um
| 6.5 | GeV | 33.53 | 0.01944 | 91.08 | um | 2.89 | um | 1.77 | um
| 7 | GeV | 32.61 | 0.01821 | 98.91 | um | 3.1 | um | 1.81 | um
| 8 | GeV | 30.92 | 0.0162 | 115.21 | um | 3.87 | um | 1.91 | um
| 9 | GeV | 29.4 | 0.0146 | 132.38 | um | 4.58 | um | 2.01 | um
| 10 | GeV | 28.03 | 0.01331 | 150.41 | um | 5.25 | um | 2.12 | um
| 11 | GeV | 26.8 | 0.01223 | 169.29 | um | 5.9 | um | 2.23 | um
| 12 | GeV | 25.69 | 0.01133 | 189.02 | um | 6.54 | um | 2.35 | um
| 13 | GeV | 24.69 | 0.01055 | 209.58 | um | 7.16 | um | 2.47 | um
| 14 | GeV | 23.77 | 0.009883 | 230.95 | um | 7.78 | um | 2.6 | um
| 15 | GeV | 22.94 | 0.009296 | 253.12 | um | 8.4 | um | 2.73 | um
| 16 | GeV | 22.17 | 0.008778 | 276.07 | um | 9.02 | um | 2.87 | um
| 17 | GeV | 21.47 | 0.008317 | 299.8 | um | 9.63 | um | 3.01 | um
| 18 | GeV | 20.82 | 0.007905 | 324.29 | um | 10.25 | um | 3.16 | um
| 20 | GeV | 19.67 | 0.007197 | 375.47 | um | 12.56 | um | 3.46 | um
| 22.5 | GeV | 18.44 | 0.006479 | 443.45 | um | 15.84 | um | 3.87 | um
| 25 | GeV | 17.4 | 0.005897 | 515.72 | um | 18.88 | um | 4.31 | um
| 27.5 | GeV | 16.52 | 0.005415 | 592.08 | um | 21.77 | um | 4.76 | um
| 30 | GeV | 15.75 | 0.005009 | 672.35 | um | 24.57 | um | 5.24 | um
| 32.5 | GeV | 15.08 | 0.004662 | 756.36 | um | 27.32 | um | 5.73 | um
| 35 | GeV | 14.49 | 0.004362 | 843.95 | um | 30.02 | um | 6.25 | um
| 37.5 | GeV | 13.96 | 0.0041 | 934.96 | um | 32.69 | um | 6.78 | um
| 40 | GeV | 13.5 | 0.003869 | 1.03 | mm | 35.33 | um | 7.32 | um
| 45 | GeV | 12.7 | 0.00348 | 1.23 | mm | 45.11 | um | 8.45 | um
| 50 | GeV | 12.04 | 0.003165 | 1.44 | mm | 54.01 | um | 9.63 | um
| 55 | GeV | 11.49 | 0.002904 | 1.66 | mm | 62.38 | um | 10.86 | um
| 60 | GeV | 11.03 | 0.002685 | 1.89 | mm | 70.39 | um | 12.12 | um
| 65 | GeV | 10.63 | 0.002497 | 2.13 | mm | 78.13 | um | 13.41 | um
| 70 | GeV | 10.29 | 0.002336 | 2.37 | mm | 85.66 | um | 14.73 | um
| 80 | GeV | 9.72 | 0.00207 | 2.89 | mm | 112.79 | um | 17.44 | um
| 90 | GeV | 9.276 | 0.00186 | 3.44 | mm | 136.73 | um | 20.23 | um
| 100 | GeV | 8.922 | 0.00169 | 4.01 | mm | 158.74 | um | 23.07 | um
| 110 | GeV | 8.636 | 0.00155 | 4.6 | mm | 179.41 | um | 25.95 | um
| 120 | GeV | 8.4 | 0.001432 | 5.2 | mm | 199.03 | um | 28.85 | um
| 130 | GeV | 8.204 | 0.001332 | 5.83 | mm | 217.78 | um | 31.77 | um
| 140 | GeV | 8.04 | 0.001245 | 6.46 | mm | 235.78 | um | 34.69 | um
| 150 | GeV | 7.901 | 0.001169 | 7.11 | mm | 253.13 | um | 37.61 | um
| 160 | GeV | 7.783 | 0.001102 | 7.77 | mm | 269.88 | um | 40.53 | um
| 170 | GeV | 7.681 | 0.001043 | 8.44 | mm | 286.1 | um | 43.43 | um
| 180 | GeV | 7.594 | 0.00099 | 9.12 | mm | 301.81 | um | 46.31 | um
| 197 | GeV | 7.475 | 0.0009117 | 10.29 | mm | 344.2 | um | 51.17 | um
-----------------------------------------------------------
| Multiply | Stopping | by | for | Stopping | Units
| ------------------- | ------------------
| 193.1 | eV | / | Angstrom
| 1931 | keV | / | micron
| 1931 | MeV | / | mm
| 1 | keV | / | (ug/cm2)
| 1 | MeV | / | (mg/cm2)
| 1000 | keV | / | (mg/cm2)
| 327.07 | eV | / | (1E15 | atoms/cm2)
| 0.075163 | L.S.S. | reduced | units
==================================================================
| (C) | 1.9842e+19 | by | J.P. | Biersack | and | J.F. | Ziegler

## Au-197 in C- O- N-Ar (gas)
==================================================================
| SRIM | version | ---> | SRIM-2013.00
| Calc. | date | ---> | June | 22, | 2016
==================================================================
| Disk | File | Name | = | SRIM | Outputs\Gold | in | C- | O- | N-Ar | (gas).txt
| Ion | = | Gold | [79] | , | Mass | = | 197 | amu
| Target | Density | = | 0.0012048 | g/cm3 | = | 4.987e+19 | atoms/cm3
| Target | is | a | GAS
| ======= | Target | Composition | ========
| Atom | Atom | Atomic | Mass
| Name | Numb | Percent | Percent
| ---- | ---- | ------- | -------
| C | 6 | 0.02 | 0.02
| O | 8 | 21.08 | 23.18
| N | 7 | 78.43 | 75.51
| Ar | 18 | 0.47 | 1.29
====================================
| Bragg | Correction | = | 0%
| Stopping | Units | = | MeV | / | (mg/cm2)
| See | bottom | of | Table | for | other | Stopping | units
| Ion | dE/dx | dE/dx | Projected | Longitudinal | Lateral
| Energy | Elec. | Nuclear | Range | Straggling | Straggling
| -------------- | ---------- | ---------- | ---------- | ---------- | ----------
| 2 | keV | 0.3129 | 3.285 | 10 | um | 2.08 | um | 1.45 | um
| 2.25 | keV | 0.3319 | 3.485 | 10.52 | um | 2.18 | um | 1.52 | um
| 2.5 | keV | 0.3498 | 3.672 | 11.01 | um | 2.28 | um | 1.59 | um
| 2.75 | keV | 0.3669 | 3.848 | 11.48 | um | 2.37 | um | 1.66 | um
| 3 | keV | 0.3832 | 4.014 | 11.93 | um | 2.45 | um | 1.72 | um
| 3.25 | keV | 0.3989 | 4.171 | 12.35 | um | 2.53 | um | 1.77 | um
| 3.5 | keV | 0.4139 | 4.32 | 12.77 | um | 2.61 | um | 1.83 | um
| 3.75 | keV | 0.4285 | 4.463 | 13.17 | um | 2.69 | um | 1.89 | um
| 4 | keV | 0.4425 | 4.599 | 13.56 | um | 2.76 | um | 1.94 | um
| 4.5 | keV | 0.4693 | 4.855 | 14.3 | um | 2.9 | um | 2.04 | um
| 5 | keV | 0.4947 | 5.093 | 15.01 | um | 3.02 | um | 2.13 | um
| 5.5 | keV | 0.5189 | 5.314 | 15.69 | um | 3.14 | um | 2.22 | um
| 6 | keV | 0.542 | 5.521 | 16.34 | um | 3.26 | um | 2.31 | um
| 6.5 | keV | 0.5641 | 5.717 | 16.96 | um | 3.37 | um | 2.4 | um
| 7 | keV | 0.5854 | 5.901 | 17.57 | um | 3.48 | um | 2.48 | um
| 8 | keV | 0.6258 | 6.242 | 18.73 | um | 3.68 | um | 2.63 | um
| 9 | keV | 0.6638 | 6.552 | 19.83 | um | 3.86 | um | 2.78 | um
| 10 | keV | 0.6997 | 6.836 | 20.88 | um | 4.04 | um | 2.92 | um
| 11 | keV | 0.7338 | 7.099 | 21.89 | um | 4.2 | um | 3.05 | um
| 12 | keV | 0.7664 | 7.343 | 22.87 | um | 4.36 | um | 3.18 | um
| 13 | keV | 0.7977 | 7.57 | 23.81 | um | 4.52 | um | 3.3 | um
| 14 | keV | 0.8278 | 7.784 | 24.73 | um | 4.66 | um | 3.42 | um
| 15 | keV | 0.8569 | 7.985 | 25.62 | um | 4.8 | um | 3.54 | um
| 16 | keV | 0.885 | 8.174 | 26.49 | um | 4.94 | um | 3.65 | um
| 17 | keV | 0.9122 | 8.354 | 27.34 | um | 5.07 | um | 3.76 | um
| 18 | keV | 0.9387 | 8.524 | 28.18 | um | 5.2 | um | 3.87 | um
| 20 | keV | 0.9895 | 8.841 | 29.79 | um | 5.44 | um | 4.08 | um
| 22.5 | keV | 1.049 | 9.198 | 31.74 | um | 5.74 | um | 4.33 | um
| 25 | keV | 1.106 | 9.52 | 33.61 | um | 6.02 | um | 4.57 | um
| 27.5 | keV | 1.16 | 9.813 | 35.42 | um | 6.28 | um | 4.8 | um
| 30 | keV | 1.212 | 10.08 | 37.18 | um | 6.54 | um | 5.03 | um
| 32.5 | keV | 1.261 | 10.33 | 38.89 | um | 6.78 | um | 5.24 | um
| 35 | keV | 1.309 | 10.55 | 40.57 | um | 7.02 | um | 5.45 | um
| 37.5 | keV | 1.355 | 10.76 | 42.2 | um | 7.25 | um | 5.66 | um
| 40 | keV | 1.399 | 10.96 | 43.81 | um | 7.47 | um | 5.86 | um
| 45 | keV | 1.484 | 11.32 | 46.93 | um | 7.9 | um | 6.25 | um
| 50 | keV | 1.564 | 11.63 | 49.95 | um | 8.32 | um | 6.62 | um
| 55 | keV | 1.641 | 11.91 | 52.89 | um | 8.71 | um | 6.98 | um
| 60 | keV | 1.714 | 12.17 | 55.77 | um | 9.09 | um | 7.33 | um
| 65 | keV | 1.784 | 12.39 | 58.58 | um | 9.46 | um | 7.67 | um
| 70 | keV | 1.851 | 12.6 | 61.33 | um | 9.82 | um | 8 | um
| 80 | keV | 1.979 | 12.96 | 66.7 | um | 10.52 | um | 8.64 | um
| 90 | keV | 2.099 | 13.27 | 71.92 | um | 11.19 | um | 9.26 | um
| 100 | keV | 2.213 | 13.53 | 77 | um | 11.83 | um | 9.85 | um
| 110 | keV | 2.321 | 13.76 | 81.98 | um | 12.45 | um | 10.43 | um
| 120 | keV | 2.424 | 13.96 | 86.86 | um | 13.04 | um | 10.99 | um
| 130 | keV | 2.523 | 14.13 | 91.66 | um | 13.63 | um | 11.54 | um
| 140 | keV | 2.618 | 14.28 | 96.39 | um | 14.19 | um | 12.08 | um
| 150 | keV | 2.71 | 14.41 | 101.06 | um | 14.75 | um | 12.6 | um
| 160 | keV | 2.799 | 14.53 | 105.67 | um | 15.29 | um | 13.12 | um
| 170 | keV | 2.885 | 14.63 | 110.23 | um | 15.82 | um | 13.63 | um
| 180 | keV | 2.968 | 14.72 | 114.75 | um | 16.35 | um | 14.13 | um
| 200 | keV | 3.129 | 14.88 | 123.67 | um | 17.39 | um | 15.11 | um
| 225 | keV | 3.319 | 15.02 | 134.62 | um | 18.66 | um | 16.29 | um
| 250 | keV | 3.498 | 15.13 | 145.41 | um | 19.89 | um | 17.45 | um
| 275 | keV | 3.669 | 15.2 | 156.05 | um | 21.08 | um | 18.58 | um
| 300 | keV | 3.832 | 15.25 | 166.57 | um | 22.24 | um | 19.68 | um
| 325 | keV | 3.989 | 15.28 | 176.99 | um | 23.38 | um | 20.76 | um
| 350 | keV | 4.139 | 15.3 | 187.32 | um | 24.49 | um | 21.82 | um
| 375 | keV | 4.285 | 15.3 | 197.58 | um | 25.58 | um | 22.87 | um
| 400 | keV | 4.464 | 15.28 | 207.76 | um | 26.65 | um | 23.9 | um
| 450 | keV | 4.956 | 15.24 | 227.82 | um | 28.79 | um | 25.91 | um
| 500 | keV | 5.304 | 15.16 | 247.55 | um | 30.84 | um | 27.85 | um
| 550 | keV | 5.565 | 15.07 | 267.09 | um | 32.83 | um | 29.75 | um
| 600 | keV | 5.774 | 14.96 | 286.51 | um | 34.76 | um | 31.61 | um
| 650 | keV | 5.95 | 14.85 | 305.88 | um | 36.66 | um | 33.44 | um
| 700 | keV | 6.105 | 14.72 | 325.22 | um | 38.52 | um | 35.25 | um
| 800 | keV | 6.379 | 14.47 | 363.88 | um | 42.33 | um | 38.8 | um
| 900 | keV | 6.629 | 14.2 | 402.59 | um | 46.01 | um | 42.29 | um
| 1 | MeV | 6.865 | 13.94 | 441.38 | um | 49.6 | um | 45.72 | um
| 1.1 | MeV | 7.093 | 13.67 | 480.26 | um | 53.1 | um | 49.11 | um
| 1.2 | MeV | 7.313 | 13.42 | 519.24 | um | 56.53 | um | 52.46 | um
| 1.3 | MeV | 7.526 | 13.17 | 558.32 | um | 59.88 | um | 55.78 | um
| 1.4 | MeV | 7.731 | 12.93 | 597.49 | um | 63.17 | um | 59.06 | um
| 1.5 | MeV | 7.927 | 12.69 | 636.75 | um | 66.4 | um | 62.32 | um
| 1.6 | MeV | 8.115 | 12.47 | 676.11 | um | 69.58 | um | 65.55 | um
| 1.7 | MeV | 8.295 | 12.25 | 715.56 | um | 72.7 | um | 68.75 | um
| 1.8 | MeV | 8.465 | 12.04 | 755.11 | um | 75.78 | um | 71.94 | um
| 2 | MeV | 8.778 | 11.64 | 834.5 | um | 82.17 | um | 78.24 | um
| 2.25 | MeV | 9.122 | 11.18 | 934.32 | um | 90.08 | um | 86.03 | um
| 2.5 | MeV | 9.415 | 10.76 | 1.03 | mm | 97.7 | um | 93.71 | um
| 2.75 | MeV | 9.663 | 10.38 | 1.14 | mm | 105.07 | um | 101.32 | um
| 3 | MeV | 9.872 | 10.03 | 1.24 | mm | 112.24 | um | 108.86 | um
| 3.25 | MeV | 10.05 | 9.701 | 1.34 | mm | 119.23 | um | 116.35 | um
| 3.5 | MeV | 10.19 | 9.398 | 1.44 | mm | 126.07 | um | 123.79 | um
| 3.75 | MeV | 10.31 | 9.117 | 1.55 | mm | 132.78 | um | 131.2 | um
| 4 | MeV | 10.41 | 8.855 | 1.65 | mm | 139.38 | um | 138.57 | um
| 4.5 | MeV | 10.56 | 8.381 | 1.87 | mm | 153.74 | um | 153.28 | um
| 5 | MeV | 10.66 | 7.963 | 2.09 | mm | 167.6 | um | 167.93 | um
| 5.5 | MeV | 10.73 | 7.592 | 2.31 | mm | 181.08 | um | 182.56 | um
| 6 | MeV | 10.78 | 7.259 | 2.53 | mm | 194.23 | um | 197.18 | um
| 6.5 | MeV | 10.81 | 6.958 | 2.76 | mm | 207.12 | um | 211.79 | um
| 7 | MeV | 10.85 | 6.686 | 2.99 | mm | 219.76 | um | 226.4 | um
| 8 | MeV | 10.93 | 6.209 | 3.47 | mm | 248.82 | um | 255.61 | um
| 9 | MeV | 11.05 | 5.806 | 3.95 | mm | 276.39 | um | 284.73 | um
| 10 | MeV | 11.21 | 5.459 | 4.44 | mm | 302.65 | um | 313.62 | um
| 11 | MeV | 11.43 | 5.156 | 4.93 | mm | 327.66 | um | 342.17 | um
| 12 | MeV | 11.7 | 4.891 | 5.43 | mm | 351.46 | um | 370.23 | um
| 13 | MeV | 12.03 | 4.655 | 5.92 | mm | 374.03 | um | 397.68 | um
| 14 | MeV | 12.42 | 4.443 | 6.41 | mm | 395.38 | um | 424.4 | um
| 15 | MeV | 12.86 | 4.253 | 6.9 | mm | 415.5 | um | 450.28 | um
| 16 | MeV | 13.36 | 4.081 | 7.38 | mm | 434.42 | um | 475.25 | um
| 17 | MeV | 13.9 | 3.923 | 7.84 | mm | 452.15 | um | 499.25 | um
| 18 | MeV | 14.5 | 3.78 | 8.3 | mm | 468.73 | um | 522.22 | um
| 20 | MeV | 15.81 | 3.525 | 9.17 | mm | 506.09 | um | 565.02 | um
| 22.5 | MeV | 17.68 | 3.257 | 10.2 | mm | 548.78 | um | 612.7 | um
| 25 | MeV | 19.73 | 3.031 | 11.14 | mm | 583.46 | um | 654.32 | um
| 27.5 | MeV | 21.94 | 2.838 | 12.01 | mm | 611.88 | um | 690.53 | um
| 30 | MeV | 24.25 | 2.671 | 12.81 | mm | 635.39 | um | 722.03 | um
| 32.5 | MeV | 26.62 | 2.524 | 13.54 | mm | 655.04 | um | 749.52 | um
| 35 | MeV | 29.03 | 2.395 | 14.23 | mm | 671.64 | um | 773.61 | um
| 37.5 | MeV | 31.44 | 2.28 | 14.86 | mm | 685.83 | um | 794.84 | um
| 40 | MeV | 33.82 | 2.176 | 15.45 | mm | 698.08 | um | 813.67 | um
| 45 | MeV | 38.46 | 1.998 | 16.53 | mm | 726.2 | um | 845.54 | um
| 50 | MeV | 42.84 | 1.849 | 17.51 | mm | 748.16 | um | 871.52 | um
| 55 | MeV | 46.92 | 1.723 | 18.39 | mm | 765.92 | um | 893.19 | um
| 60 | MeV | 50.68 | 1.615 | 19.21 | mm | 780.71 | um | 911.61 | um
| 65 | MeV | 54.13 | 1.52 | 19.98 | mm | 793.33 | um | 927.53 | um
| 70 | MeV | 57.29 | 1.438 | 20.7 | mm | 804.31 | um | 941.49 | um
| 80 | MeV | 62.86 | 1.299 | 22.05 | mm | 833.66 | um | 965 | um
| 90 | MeV | 67.58 | 1.186 | 23.3 | mm | 857.65 | um | 984.24 | um
| 100 | MeV | 71.62 | 1.093 | 24.47 | mm | 878.03 | um | 1 | mm
| 110 | MeV | 75.11 | 1.015 | 25.58 | mm | 895.84 | um | 1.01 | mm
| 120 | MeV | 78.15 | 0.9483 | 26.65 | mm | 911.73 | um | 1.03 | mm
| 130 | MeV | 80.82 | 0.8905 | 27.68 | mm | 926.15 | um | 1.04 | mm
| 140 | MeV | 83.17 | 0.8398 | 28.68 | mm | 939.4 | um | 1.05 | mm
| 150 | MeV | 85.24 | 0.7951 | 29.66 | mm | 951.71 | um | 1.06 | mm
| 160 | MeV | 87.08 | 0.7553 | 30.61 | mm | 963.25 | um | 1.06 | mm
| 170 | MeV | 88.72 | 0.7196 | 31.55 | mm | 974.14 | um | 1.07 | mm
| 180 | MeV | 90.18 | 0.6874 | 32.47 | mm | 984.48 | um | 1.08 | mm
| 200 | MeV | 92.65 | 0.6316 | 34.27 | mm | 1.02 | mm | 1.09 | mm
| 225 | MeV | 95.05 | 0.5742 | 36.47 | mm | 1.07 | mm | 1.11 | mm
| 250 | MeV | 96.89 | 0.5271 | 38.61 | mm | 1.11 | mm | 1.12 | mm
| 275 | MeV | 98.3 | 0.4877 | 40.73 | mm | 1.16 | mm | 1.13 | mm
| 300 | MeV | 99.39 | 0.4542 | 42.82 | mm | 1.19 | mm | 1.14 | mm
| 325 | MeV | 100.2 | 0.4253 | 44.89 | mm | 1.23 | mm | 1.15 | mm
| 350 | MeV | 100.9 | 0.4001 | 46.94 | mm | 1.27 | mm | 1.16 | mm
| 375 | MeV | 101.4 | 0.3779 | 48.98 | mm | 1.3 | mm | 1.17 | mm
| 400 | MeV | 102 | 0.3582 | 51.02 | mm | 1.33 | mm | 1.18 | mm
| 450 | MeV | 103.4 | 0.3248 | 55.04 | mm | 1.45 | mm | 1.19 | mm
| 500 | MeV | 103.8 | 0.2975 | 59.04 | mm | 1.56 | mm | 1.21 | mm
| 550 | MeV | 104.4 | 0.2747 | 63.01 | mm | 1.66 | mm | 1.22 | mm
| 600 | MeV | 104.9 | 0.2554 | 66.97 | mm | 1.75 | mm | 1.24 | mm
| 650 | MeV | 105.2 | 0.2387 | 70.91 | mm | 1.84 | mm | 1.25 | mm
| 700 | MeV | 105.5 | 0.2243 | 74.83 | mm | 1.93 | mm | 1.26 | mm
| 800 | MeV | 105.8 | 0.2003 | 82.67 | mm | 2.22 | mm | 1.28 | mm
| 900 | MeV | 105.9 | 0.1813 | 90.5 | mm | 2.49 | mm | 1.3 | mm
| 1 | GeV | 105.7 | 0.1657 | 98.33 | mm | 2.72 | mm | 1.32 | mm
| 1.1 | GeV | 105.4 | 0.1527 | 106.18 | mm | 2.94 | mm | 1.34 | mm
| 1.2 | GeV | 104.9 | 0.1418 | 114.07 | mm | 3.15 | mm | 1.36 | mm
| 1.3 | GeV | 104.3 | 0.1324 | 121.99 | mm | 3.34 | mm | 1.38 | mm
| 1.4 | GeV | 103.6 | 0.1242 | 129.97 | mm | 3.53 | mm | 1.4 | mm
| 1.5 | GeV | 102.8 | 0.1171 | 138 | mm | 3.71 | mm | 1.41 | mm
| 1.6 | GeV | 101.9 | 0.1107 | 146.11 | mm | 3.88 | mm | 1.43 | mm
| 1.7 | GeV | 100.9 | 0.1051 | 154.28 | mm | 4.05 | mm | 1.45 | mm
| 1.8 | GeV | 99.96 | 0.1 | 162.54 | mm | 4.22 | mm | 1.47 | mm
| 2 | GeV | 97.89 | 0.0913 | 179.3 | mm | 4.84 | mm | 1.5 | mm
| 2.25 | GeV | 95.19 | 0.08243 | 200.79 | mm | 5.72 | mm | 1.54 | mm
| 2.5 | GeV | 92.48 | 0.07521 | 222.89 | mm | 6.52 | mm | 1.59 | mm
| 2.75 | GeV | 89.81 | 0.06922 | 245.64 | mm | 7.27 | mm | 1.63 | mm
| 3 | GeV | 87.23 | 0.06415 | 269.08 | mm | 7.99 | mm | 1.68 | mm
| 3.25 | GeV | 84.77 | 0.05982 | 293.19 | mm | 8.69 | mm | 1.72 | mm
| 3.5 | GeV | 82.46 | 0.05606 | 318 | mm | 9.37 | mm | 1.77 | mm
| 3.75 | GeV | 80.29 | 0.05277 | 343.49 | mm | 10.04 | mm | 1.82 | mm
| 4 | GeV | 78.28 | 0.04986 | 369.65 | mm | 10.7 | mm | 1.87 | mm
| 4.5 | GeV | 74.68 | 0.04496 | 423.92 | mm | 13.17 | mm | 1.97 | mm
| 5 | GeV | 71.63 | 0.04097 | 480.64 | mm | 15.43 | mm | 2.08 | mm
| 5.5 | GeV | 69.05 | 0.03767 | 539.63 | mm | 17.54 | mm | 2.19 | mm
| 6 | GeV | 66.8 | 0.03488 | 600.72 | mm | 19.55 | mm | 2.3 | mm
| 6.5 | GeV | 64.44 | 0.0325 | 663.96 | mm | 21.5 | mm | 2.42 | mm
| 7 | GeV | 62.26 | 0.03043 | 729.47 | mm | 23.42 | mm | 2.55 | mm
| 8 | GeV | 58.33 | 0.02703 | 867.2 | mm | 30.46 | mm | 2.81 | mm
| 9 | GeV | 54.92 | 0.02435 | 1.01 | m | 36.86 | mm | 3.08 | mm
| 10 | GeV | 51.93 | 0.02217 | 1.17 | m | 42.92 | mm | 3.37 | mm
| 11 | GeV | 49.29 | 0.02036 | 1.33 | m | 48.79 | mm | 3.68 | mm
| 12 | GeV | 46.95 | 0.01884 | 1.51 | m | 54.56 | mm | 4 | mm
| 13 | GeV | 44.86 | 0.01754 | 1.69 | m | 60.26 | mm | 4.33 | mm
| 14 | GeV | 42.98 | 0.01642 | 1.88 | m | 65.93 | mm | 4.68 | mm
| 15 | GeV | 41.28 | 0.01543 | 2.07 | m | 71.58 | mm | 5.04 | mm
| 16 | GeV | 39.74 | 0.01457 | 2.28 | m | 77.23 | mm | 5.42 | mm
| 17 | GeV | 38.33 | 0.0138 | 2.49 | m | 82.88 | mm | 5.8 | mm
| 18 | GeV | 37.05 | 0.01311 | 2.71 | m | 88.54 | mm | 6.2 | mm
| 20 | GeV | 34.78 | 0.01192 | 3.17 | m | 110.09 | mm | 7.02 | mm
| 22.5 | GeV | 32.4 | 0.01072 | 3.79 | m | 140.6 | mm | 8.12 | mm
| 25 | GeV | 30.41 | 0.009754 | 4.45 | m | 168.87 | mm | 9.28 | mm
| 27.5 | GeV | 28.73 | 0.008951 | 5.15 | m | 195.91 | mm | 10.49 | mm
| 30 | GeV | 27.28 | 0.008275 | 5.9 | m | 222.21 | mm | 11.76 | mm
| 32.5 | GeV | 26.02 | 0.007698 | 6.67 | m | 248.02 | mm | 13.08 | mm
| 35 | GeV | 24.92 | 0.007199 | 7.49 | m | 273.5 | mm | 14.45 | mm
| 37.5 | GeV | 23.95 | 0.006764 | 8.34 | m | 298.72 | mm | 15.86 | mm
| 40 | GeV | 23.09 | 0.00638 | 9.22 | m | 323.75 | mm | 17.31 | mm
| 45 | GeV | 21.62 | 0.005734 | 11.08 | m | 416.98 | mm | 20.33 | mm
| 50 | GeV | 20.43 | 0.005212 | 13.05 | m | 501.92 | mm | 23.49 | mm
| 55 | GeV | 19.43 | 0.00478 | 15.14 | m | 582.04 | mm | 26.77 | mm
| 60 | GeV | 18.59 | 0.004416 | 17.32 | m | 658.92 | mm | 30.15 | mm
| 65 | GeV | 17.88 | 0.004106 | 19.6 | m | 733.4 | mm | 33.63 | mm
| 70 | GeV | 17.25 | 0.003839 | 21.96 | m | 805.99 | mm | 37.19 | mm
| 80 | GeV | 16.23 | 0.003399 | 26.92 | m | 1.07 | m | 44.51 | mm
| 90 | GeV | 15.44 | 0.003053 | 32.17 | m | 1.3 | m | 52.06 | mm
| 100 | GeV | 14.8 | 0.002773 | 37.66 | m | 1.52 | m | 59.78 | mm
| 110 | GeV | 14.29 | 0.002542 | 43.37 | m | 1.72 | m | 67.61 | mm
| 120 | GeV | 13.87 | 0.002348 | 49.26 | m | 1.91 | m | 75.53 | mm
| 130 | GeV | 13.52 | 0.002182 | 55.32 | m | 2.09 | m | 83.5 | mm
| 140 | GeV | 13.22 | 0.002039 | 61.53 | m | 2.27 | m | 91.5 | mm
| 150 | GeV | 12.97 | 0.001914 | 67.87 | m | 2.44 | m | 99.51 | mm
| 160 | GeV | 12.75 | 0.001804 | 74.33 | m | 2.61 | m | 107.5 | mm
| 170 | GeV | 12.57 | 0.001706 | 80.88 | m | 2.77 | m | 115.48 | mm
| 180 | GeV | 12.41 | 0.001619 | 87.53 | m | 2.92 | m | 123.42 | mm
| 197 | GeV | 12.19 | 0.001491 | 99 | m | 3.34 | m | 136.81 | mm
-----------------------------------------------------------
| Multiply | Stopping | by | for | Stopping | Units
| ------------------- | ------------------
| 0.012048 | eV | / | Angstrom
| 0.12048 | keV | / | micron
| 0.12048 | MeV | / | mm
| 1 | keV | / | (ug/cm2)
| 1 | MeV | / | (mg/cm2)
| 1000 | keV | / | (mg/cm2)
| 24.158 | eV | / | (1E15 | atoms/cm2)
| 0.025157 | L.S.S. | reduced | units
==================================================================
| (C) | 1.9842e+19 | by | J.P. | Biersack | and | J.F. | Ziegler

## Au-197 in Kapton
==================================================================
| SRIM | version | ---> | SRIM-2013.00
| Calc. | date | ---> | May | 26, | 2016
==================================================================
| Disk | File | Name | = | SRIM | Outputs\Gold | in | Kapton | Polyimide | Film | (ICRU-179).txt
| Ion | = | Gold | [79] | , | Mass | = | 197 | amu
| Target | Density | = | 1.42 | g/cm3 | = | 8.7227e+22 | atoms/cm3
| ======= | Target | Composition | ========
| Atom | Atom | Atomic | Mass
| Name | Numb | Percent | Percent
| ---- | ---- | ------- | -------
| H | 1 | 25.64 | 2.64
| C | 6 | 56.41 | 69.11
| N | 7 | 5.13 | 7.33
| O | 8 | 12.82 | 20.92
====================================
| Bragg | Correction | = | -7.2%
| Stopping | Units | = | MeV | / | (mg/cm2)
| See | bottom | of | Table | for | other | Stopping | units
| Ion | dE/dx | dE/dx | Projected | Longitudinal | Lateral
| Energy | Elec. | Nuclear | Range | Straggling | Straggling
| -------------- | ---------- | ---------- | ---------- | ---------- | ----------
| 2 | keV | 0.4497 | 3.456 | 79 | A | 15 | A | 10 | A
| 2.25 | keV | 0.477 | 3.667 | 83 | A | 16 | A | 11 | A
| 2.5 | keV | 0.5028 | 3.864 | 87 | A | 16 | A | 11 | A
| 2.75 | keV | 0.5274 | 4.049 | 91 | A | 17 | A | 12 | A
| 3 | keV | 0.5508 | 4.224 | 94 | A | 17 | A | 12 | A
| 3.25 | keV | 0.5733 | 4.389 | 97 | A | 18 | A | 13 | A
| 3.5 | keV | 0.5949 | 4.546 | 101 | A | 19 | A | 13 | A
| 3.75 | keV | 0.6158 | 4.697 | 104 | A | 19 | A | 13 | A
| 4 | keV | 0.636 | 4.84 | 107 | A | 20 | A | 14 | A
| 4.5 | keV | 0.6746 | 5.11 | 113 | A | 21 | A | 14 | A
| 5 | keV | 0.7111 | 5.36 | 118 | A | 22 | A | 15 | A
| 5.5 | keV | 0.7458 | 5.593 | 124 | A | 22 | A | 16 | A
| 6 | keV | 0.779 | 5.811 | 129 | A | 23 | A | 16 | A
| 6.5 | keV | 0.8108 | 6.017 | 134 | A | 24 | A | 17 | A
| 7 | keV | 0.8414 | 6.211 | 139 | A | 25 | A | 18 | A
| 8 | keV | 0.8995 | 6.571 | 148 | A | 26 | A | 19 | A
| 9 | keV | 0.954 | 6.898 | 157 | A | 28 | A | 20 | A
| 10 | keV | 1.006 | 7.197 | 165 | A | 29 | A | 21 | A
| 11 | keV | 1.055 | 7.474 | 173 | A | 30 | A | 22 | A
| 12 | keV | 1.102 | 7.731 | 181 | A | 31 | A | 23 | A
| 13 | keV | 1.147 | 7.971 | 188 | A | 32 | A | 23 | A
| 14 | keV | 1.19 | 8.196 | 195 | A | 33 | A | 24 | A
| 15 | keV | 1.232 | 8.408 | 202 | A | 34 | A | 25 | A
| 16 | keV | 1.272 | 8.608 | 209 | A | 35 | A | 26 | A
| 17 | keV | 1.311 | 8.797 | 216 | A | 36 | A | 27 | A
| 18 | keV | 1.349 | 8.977 | 222 | A | 37 | A | 28 | A
| 20 | keV | 1.422 | 9.311 | 235 | A | 39 | A | 29 | A
| 22.5 | keV | 1.508 | 9.688 | 250 | A | 41 | A | 31 | A
| 25 | keV | 1.59 | 10.03 | 265 | A | 43 | A | 33 | A
| 27.5 | keV | 1.668 | 10.34 | 279 | A | 45 | A | 34 | A
| 30 | keV | 1.742 | 10.62 | 293 | A | 47 | A | 36 | A
| 32.5 | keV | 1.813 | 10.88 | 306 | A | 48 | A | 37 | A
| 35 | keV | 1.881 | 11.12 | 319 | A | 50 | A | 39 | A
| 37.5 | keV | 1.947 | 11.34 | 332 | A | 52 | A | 40 | A
| 40 | keV | 2.011 | 11.55 | 345 | A | 53 | A | 42 | A
| 45 | keV | 2.133 | 11.93 | 369 | A | 56 | A | 44 | A
| 50 | keV | 2.249 | 12.26 | 393 | A | 59 | A | 47 | A
| 55 | keV | 2.359 | 12.56 | 416 | A | 62 | A | 50 | A
| 60 | keV | 2.463 | 12.82 | 438 | A | 64 | A | 52 | A
| 65 | keV | 2.564 | 13.06 | 460 | A | 67 | A | 54 | A
| 70 | keV | 2.661 | 13.28 | 481 | A | 69 | A | 57 | A
| 80 | keV | 2.845 | 13.67 | 523 | A | 74 | A | 61 | A
| 90 | keV | 3.017 | 13.99 | 563 | A | 79 | A | 66 | A
| 100 | keV | 3.18 | 14.27 | 603 | A | 83 | A | 70 | A
| 110 | keV | 3.336 | 14.51 | 641 | A | 88 | A | 74 | A
| 120 | keV | 3.484 | 14.72 | 679 | A | 92 | A | 78 | A
| 130 | keV | 3.626 | 14.9 | 716 | A | 96 | A | 81 | A
| 140 | keV | 3.763 | 15.06 | 752 | A | 100 | A | 85 | A
| 150 | keV | 3.895 | 15.2 | 788 | A | 103 | A | 89 | A
| 160 | keV | 4.023 | 15.33 | 823 | A | 107 | A | 92 | A
| 170 | keV | 4.147 | 15.44 | 858 | A | 111 | A | 96 | A
| 180 | keV | 4.267 | 15.54 | 893 | A | 114 | A | 99 | A
| 200 | keV | 4.498 | 15.7 | 961 | A | 121 | A | 106 | A
| 225 | keV | 4.771 | 15.86 | 1044 | A | 130 | A | 114 | A
| 250 | keV | 5.029 | 15.97 | 1126 | A | 138 | A | 122 | A
| 275 | keV | 5.274 | 16.05 | 1207 | A | 146 | A | 130 | A
| 300 | keV | 5.509 | 16.11 | 1286 | A | 154 | A | 137 | A
| 325 | keV | 5.734 | 16.14 | 1365 | A | 162 | A | 144 | A
| 350 | keV | 5.95 | 16.15 | 1442 | A | 169 | A | 152 | A
| 375 | keV | 6.159 | 16.16 | 1519 | A | 176 | A | 159 | A
| 400 | keV | 6.391 | 16.15 | 1596 | A | 183 | A | 165 | A
| 450 | keV | 6.931 | 16.1 | 1746 | A | 197 | A | 179 | A
| 500 | keV | 7.334 | 16.02 | 1894 | A | 211 | A | 192 | A
| 550 | keV | 7.654 | 15.93 | 2040 | A | 224 | A | 204 | A
| 600 | keV | 7.92 | 15.82 | 2185 | A | 237 | A | 217 | A
| 650 | keV | 8.151 | 15.7 | 2329 | A | 249 | A | 229 | A
| 700 | keV | 8.355 | 15.57 | 2473 | A | 261 | A | 241 | A
| 800 | keV | 8.713 | 15.3 | 2760 | A | 286 | A | 264 | A
| 900 | keV | 9.026 | 15.03 | 3046 | A | 310 | A | 287 | A
| 1 | MeV | 9.31 | 14.75 | 3333 | A | 334 | A | 309 | A
| 1.1 | MeV | 9.574 | 14.48 | 3620 | A | 356 | A | 331 | A
| 1.2 | MeV | 9.821 | 14.21 | 3907 | A | 378 | A | 353 | A
| 1.3 | MeV | 10.05 | 13.95 | 4194 | A | 400 | A | 375 | A
| 1.4 | MeV | 10.27 | 13.7 | 4482 | A | 421 | A | 396 | A
| 1.5 | MeV | 10.48 | 13.45 | 4771 | A | 441 | A | 417 | A
| 1.6 | MeV | 10.67 | 13.22 | 5060 | A | 462 | A | 438 | A
| 1.7 | MeV | 10.85 | 12.99 | 5350 | A | 482 | A | 458 | A
| 1.8 | MeV | 11.01 | 12.77 | 5641 | A | 501 | A | 479 | A
| 2 | MeV | 11.31 | 12.35 | 6225 | A | 543 | A | 519 | A
| 2.25 | MeV | 11.62 | 11.87 | 6960 | A | 594 | A | 570 | A
| 2.5 | MeV | 11.87 | 11.43 | 7701 | A | 644 | A | 619 | A
| 2.75 | MeV | 12.08 | 11.03 | 8449 | A | 692 | A | 668 | A
| 3 | MeV | 12.25 | 10.65 | 9204 | A | 739 | A | 717 | A
| 3.25 | MeV | 12.4 | 10.31 | 9965 | A | 785 | A | 766 | A
| 3.5 | MeV | 12.53 | 9.99 | 1.07 | um | 829 | A | 814 | A
| 3.75 | MeV | 12.65 | 9.694 | 1.15 | um | 873 | A | 862 | A
| 4 | MeV | 12.75 | 9.418 | 1.23 | um | 916 | A | 910 | A
| 4.5 | MeV | 12.93 | 8.917 | 1.39 | um | 1012 | A | 1005 | A
| 5 | MeV | 13.08 | 8.476 | 1.55 | um | 1104 | A | 1099 | A
| 5.5 | MeV | 13.21 | 8.083 | 1.71 | um | 1192 | A | 1193 | A
| 6 | MeV | 13.32 | 7.731 | 1.87 | um | 1278 | A | 1287 | A
| 6.5 | MeV | 13.41 | 7.413 | 2.04 | um | 1361 | A | 1380 | A
| 7 | MeV | 13.5 | 7.125 | 2.21 | um | 1442 | A | 1472 | A
| 8 | MeV | 13.67 | 6.62 | 2.55 | um | 1634 | A | 1656 | A
| 9 | MeV | 13.85 | 6.192 | 2.9 | um | 1813 | A | 1838 | A
| 10 | MeV | 14.06 | 5.824 | 3.25 | um | 1983 | A | 2017 | A
| 11 | MeV | 14.3 | 5.503 | 3.6 | um | 2143 | A | 2193 | A
| 12 | MeV | 14.59 | 5.22 | 3.95 | um | 2295 | A | 2366 | A
| 13 | MeV | 14.93 | 4.97 | 4.3 | um | 2438 | A | 2534 | A
| 14 | MeV | 15.33 | 4.745 | 4.65 | um | 2574 | A | 2698 | A
| 15 | MeV | 15.77 | 4.543 | 5 | um | 2703 | A | 2857 | A
| 16 | MeV | 16.26 | 4.359 | 5.34 | um | 2824 | A | 3011 | A
| 17 | MeV | 16.8 | 4.192 | 5.68 | um | 2938 | A | 3160 | A
| 18 | MeV | 17.38 | 4.039 | 6.01 | um | 3045 | A | 3302 | A
| 20 | MeV | 18.66 | 3.768 | 6.65 | um | 3301 | A | 3570 | A
| 22.5 | MeV | 20.46 | 3.482 | 7.4 | um | 3603 | A | 3872 | A
| 25 | MeV | 22.43 | 3.242 | 8.11 | um | 3852 | A | 4140 | A
| 27.5 | MeV | 24.53 | 3.036 | 8.77 | um | 4059 | A | 4377 | A
| 30 | MeV | 26.71 | 2.858 | 9.38 | um | 4234 | A | 4587 | A
| 32.5 | MeV | 28.95 | 2.702 | 9.95 | um | 4382 | A | 4773 | A
| 35 | MeV | 31.21 | 2.563 | 10.49 | um | 4509 | A | 4938 | A
| 37.5 | MeV | 33.48 | 2.44 | 10.99 | um | 4619 | A | 5086 | A
| 40 | MeV | 35.74 | 2.33 | 11.47 | um | 4715 | A | 5218 | A
| 45 | MeV | 40.18 | 2.139 | 12.34 | um | 4952 | A | 5446 | A
| 50 | MeV | 44.46 | 1.98 | 13.13 | um | 5138 | A | 5634 | A
| 55 | MeV | 48.53 | 1.846 | 13.86 | um | 5290 | A | 5793 | A
| 60 | MeV | 52.4 | 1.73 | 14.53 | um | 5417 | A | 5929 | A
| 65 | MeV | 56.05 | 1.629 | 15.16 | um | 5525 | A | 6047 | A
| 70 | MeV | 59.49 | 1.541 | 15.75 | um | 5618 | A | 6150 | A
| 80 | MeV | 65.77 | 1.392 | 16.85 | um | 5877 | A | 6324 | A
| 90 | MeV | 71.31 | 1.272 | 17.86 | um | 6085 | A | 6467 | A
| 100 | MeV | 76.17 | 1.172 | 18.79 | um | 6259 | A | 6586 | A
| 110 | MeV | 80.43 | 1.089 | 19.68 | um | 6408 | A | 6688 | A
| 120 | MeV | 84.15 | 1.017 | 20.52 | um | 6540 | A | 6778 | A
| 130 | MeV | 87.41 | 0.9552 | 21.33 | um | 6659 | A | 6857 | A
| 140 | MeV | 90.26 | 0.9009 | 22.12 | um | 6767 | A | 6929 | A
| 150 | MeV | 92.77 | 0.853 | 22.88 | um | 6867 | A | 6994 | A
| 160 | MeV | 94.98 | 0.8104 | 23.62 | um | 6960 | A | 7053 | A
| 170 | MeV | 96.93 | 0.7722 | 24.35 | um | 7047 | A | 7108 | A
| 180 | MeV | 98.66 | 0.7377 | 25.06 | um | 7131 | A | 7159 | A
| 200 | MeV | 101.6 | 0.6778 | 26.46 | um | 7418 | A | 7253 | A
| 225 | MeV | 104.4 | 0.6164 | 28.16 | um | 7817 | A | 7355 | A
| 250 | MeV | 106.6 | 0.5659 | 29.82 | um | 8177 | A | 7447 | A
| 275 | MeV | 108.4 | 0.5236 | 31.44 | um | 8510 | A | 7529 | A
| 300 | MeV | 109.7 | 0.4876 | 33.05 | um | 8821 | A | 7605 | A
| 325 | MeV | 110.8 | 0.4566 | 34.64 | um | 9115 | A | 7676 | A
| 350 | MeV | 111.6 | 0.4296 | 36.22 | um | 9394 | A | 7742 | A
| 375 | MeV | 112.3 | 0.4058 | 37.78 | um | 9661 | A | 7804 | A
| 400 | MeV | 113.1 | 0.3847 | 39.34 | um | 9917 | A | 7863 | A
| 450 | MeV | 115.1 | 0.3489 | 42.42 | um | 1.08 | um | 7973 | A
| 500 | MeV | 115.5 | 0.3196 | 45.46 | um | 1.17 | um | 8074 | A
| 550 | MeV | 115.8 | 0.2951 | 48.5 | um | 1.25 | um | 8169 | A
| 600 | MeV | 115.9 | 0.2743 | 51.53 | um | 1.32 | um | 8258 | A
| 650 | MeV | 115.9 | 0.2565 | 54.56 | um | 1.39 | um | 8344 | A
| 700 | MeV | 115.8 | 0.241 | 57.59 | um | 1.45 | um | 8426 | A
| 800 | MeV | 115.4 | 0.2152 | 63.67 | um | 1.69 | um | 8583 | A
| 900 | MeV | 114.7 | 0.1948 | 69.78 | um | 1.9 | um | 8732 | A
| 1 | GeV | 113.8 | 0.1781 | 75.93 | um | 2.09 | um | 8876 | A
| 1.1 | GeV | 112.9 | 0.1642 | 82.13 | um | 2.27 | um | 9015 | A
| 1.2 | GeV | 111.8 | 0.1524 | 88.39 | um | 2.43 | um | 9151 | A
| 1.3 | GeV | 110.7 | 0.1423 | 94.71 | um | 2.59 | um | 9284 | A
| 1.4 | GeV | 109.6 | 0.1335 | 101.1 | um | 2.75 | um | 9416 | A
| 1.5 | GeV | 108.5 | 0.1258 | 107.55 | um | 2.9 | um | 9547 | A
| 1.6 | GeV | 107.3 | 0.119 | 114.07 | um | 3.04 | um | 9677 | A
| 1.7 | GeV | 106.2 | 0.113 | 120.66 | um | 3.18 | um | 9806 | A
| 1.8 | GeV | 105 | 0.1075 | 127.33 | um | 3.32 | um | 9936 | A
| 2 | GeV | 102.8 | 0.09816 | 140.87 | um | 3.83 | um | 1.02 | um
| 2.25 | GeV | 100.1 | 0.08863 | 158.22 | um | 4.55 | um | 1.05 | um
| 2.5 | GeV | 97.46 | 0.08087 | 176.04 | um | 5.2 | um | 1.08 | um
| 2.75 | GeV | 94.99 | 0.07443 | 194.33 | um | 5.81 | um | 1.12 | um
| 3 | GeV | 92.64 | 0.06899 | 213.08 | um | 6.39 | um | 1.15 | um
| 3.25 | GeV | 90.4 | 0.06433 | 232.31 | um | 6.94 | um | 1.19 | um
| 3.5 | GeV | 88.26 | 0.06029 | 252.01 | um | 7.48 | um | 1.22 | um
| 3.75 | GeV | 86.2 | 0.05675 | 272.18 | um | 8.01 | um | 1.26 | um
| 4 | GeV | 84.22 | 0.05363 | 292.83 | um | 8.53 | um | 1.29 | um
| 4.5 | GeV | 80.44 | 0.04836 | 335.6 | um | 10.46 | um | 1.37 | um
| 5 | GeV | 76.83 | 0.04407 | 380.38 | um | 12.23 | um | 1.45 | um
| 5.5 | GeV | 73.35 | 0.04052 | 427.27 | um | 13.91 | um | 1.53 | um
| 6 | GeV | 70.08 | 0.03752 | 476.38 | um | 15.55 | um | 1.61 | um
| 6.5 | GeV | 67.59 | 0.03496 | 527.53 | um | 17.15 | um | 1.7 | um
| 7 | GeV | 65.28 | 0.03274 | 580.52 | um | 18.72 | um | 1.8 | um
| 8 | GeV | 61.13 | 0.02908 | 692 | um | 24.48 | um | 1.99 | um
| 9 | GeV | 57.53 | 0.02619 | 810.74 | um | 29.69 | um | 2.2 | um
| 10 | GeV | 54.38 | 0.02385 | 936.64 | um | 34.62 | um | 2.41 | um
| 11 | GeV | 51.6 | 0.02191 | 1.07 | mm | 39.4 | um | 2.64 | um
| 12 | GeV | 49.14 | 0.02027 | 1.21 | mm | 44.08 | um | 2.88 | um
| 13 | GeV | 46.94 | 0.01887 | 1.36 | mm | 48.72 | um | 3.13 | um
| 14 | GeV | 44.96 | 0.01766 | 1.51 | mm | 53.33 | um | 3.39 | um
| 15 | GeV | 43.18 | 0.01661 | 1.67 | mm | 57.92 | um | 3.66 | um
| 16 | GeV | 41.56 | 0.01567 | 1.84 | mm | 62.52 | um | 3.94 | um
| 17 | GeV | 40.08 | 0.01485 | 2.01 | mm | 67.11 | um | 4.22 | um
| 18 | GeV | 38.73 | 0.0141 | 2.19 | mm | 71.72 | um | 4.52 | um
| 20 | GeV | 36.35 | 0.01283 | 2.56 | mm | 89.24 | um | 5.14 | um
| 22.5 | GeV | 33.85 | 0.01154 | 3.06 | mm | 114.05 | um | 5.95 | um
| 25 | GeV | 31.76 | 0.0105 | 3.6 | mm | 137.03 | um | 6.81 | um
| 27.5 | GeV | 29.99 | 0.009634 | 4.17 | mm | 159.03 | um | 7.72 | um
| 30 | GeV | 28.47 | 0.008907 | 4.77 | mm | 180.43 | um | 8.66 | um
| 32.5 | GeV | 27.15 | 0.008286 | 5.41 | mm | 201.45 | um | 9.64 | um
| 35 | GeV | 26 | 0.007749 | 6.07 | mm | 222.19 | um | 10.66 | um
| 37.5 | GeV | 24.98 | 0.007281 | 6.76 | mm | 242.73 | um | 11.71 | um
| 40 | GeV | 24.07 | 0.006868 | 7.48 | mm | 263.13 | um | 12.79 | um
| 45 | GeV | 22.53 | 0.006173 | 8.99 | mm | 339.12 | um | 15.05 | um
| 50 | GeV | 21.27 | 0.00561 | 10.6 | mm | 408.39 | um | 17.4 | um
| 55 | GeV | 20.22 | 0.005146 | 12.3 | mm | 473.77 | um | 19.84 | um
| 60 | GeV | 19.34 | 0.004755 | 14.08 | mm | 536.55 | um | 22.37 | um
| 65 | GeV | 18.59 | 0.004421 | 15.94 | mm | 597.4 | um | 24.97 | um
| 70 | GeV | 17.93 | 0.004133 | 17.86 | mm | 656.75 | um | 27.63 | um
| 80 | GeV | 16.85 | 0.00366 | 21.92 | mm | 871.67 | um | 33.1 | um
| 90 | GeV | 16.01 | 0.003287 | 26.2 | mm | 1.06 | mm | 38.76 | um
| 100 | GeV | 15.34 | 0.002986 | 30.7 | mm | 1.24 | mm | 44.54 | um
| 110 | GeV | 14.8 | 0.002737 | 35.37 | mm | 1.4 | mm | 50.42 | um
| 120 | GeV | 14.35 | 0.002528 | 40.2 | mm | 1.56 | mm | 56.37 | um
| 130 | GeV | 13.97 | 0.002349 | 45.18 | mm | 1.71 | mm | 62.37 | um
| 140 | GeV | 13.65 | 0.002195 | 50.28 | mm | 1.86 | mm | 68.4 | um
| 150 | GeV | 13.38 | 0.002061 | 55.49 | mm | 2 | mm | 74.44 | um
| 160 | GeV | 13.15 | 0.001943 | 60.8 | mm | 2.13 | mm | 80.47 | um
| 170 | GeV | 12.95 | 0.001838 | 66.19 | mm | 2.27 | mm | 86.5 | um
| 180 | GeV | 12.78 | 0.001744 | 71.67 | mm | 2.4 | mm | 92.51 | um
| 197 | GeV | 12.53 | 0.001605 | 81.13 | mm | 2.74 | mm | 102.66 | um
-----------------------------------------------------------
| Multiply | Stopping | by | for | Stopping | Units
| ------------------- | ------------------
| 14.2 | eV | / | Angstrom
| 142 | keV | / | micron
| 142 | MeV | / | mm
| 1 | keV | / | (ug/cm2)
| 1 | MeV | / | (mg/cm2)
| 1000 | keV | / | (mg/cm2)
| 16.279 | eV | / | (1E15 | atoms/cm2)
| 0.023502 | L.S.S. | reduced | units
==================================================================
| (C) | 1.9842e+19 | by | J.P. | Biersack | and | J.F. | Ziegler

## Au-197 in Mylar
==================================================================
| SRIM | version | ---> | SRIM-2013.00
| Calc. | date | ---> | May | 26, | 2016
==================================================================
| Disk | File | Name | = | SRIM | Outputs\Gold | in | Mylar.txt
| Ion | = | Gold | [79] | , | Mass | = | 197 | amu
| Target | Density | = | 1.397 | g/cm3 | = | 9.6311e+22 | atoms/cm3
| ======= | Target | Composition | ========
| Atom | Atom | Atomic | Mass
| Name | Numb | Percent | Percent
| ---- | ---- | ------- | -------
| H | 1 | 36.36 | 4.2
| C | 6 | 45.45 | 62.5
| O | 8 | 18.18 | 33.3
====================================
| Bragg | Correction | = | -6.57%
| Stopping | Units | = | MeV | / | (mg/cm2)
| See | bottom | of | Table | for | other | Stopping | units
| Ion | dE/dx | dE/dx | Projected | Longitudinal | Lateral
| Energy | Elec. | Nuclear | Range | Straggling | Straggling
| -------------- | ---------- | ---------- | ---------- | ---------- | ----------
| 2 | keV | 0.4432 | 3.483 | 80 | A | 15 | A | 10 | A
| 2.25 | keV | 0.4701 | 3.696 | 84 | A | 16 | A | 11 | A
| 2.5 | keV | 0.4955 | 3.895 | 88 | A | 16 | A | 11 | A
| 2.75 | keV | 0.5197 | 4.082 | 92 | A | 17 | A | 12 | A
| 3 | keV | 0.5428 | 4.258 | 95 | A | 18 | A | 12 | A
| 3.25 | keV | 0.565 | 4.425 | 99 | A | 18 | A | 13 | A
| 3.5 | keV | 0.5863 | 4.584 | 102 | A | 19 | A | 13 | A
| 3.75 | keV | 0.6069 | 4.736 | 105 | A | 19 | A | 14 | A
| 4 | keV | 0.6268 | 4.881 | 108 | A | 20 | A | 14 | A
| 4.5 | keV | 0.6648 | 5.154 | 114 | A | 21 | A | 15 | A
| 5 | keV | 0.7007 | 5.406 | 120 | A | 22 | A | 15 | A
| 5.5 | keV | 0.7349 | 5.642 | 125 | A | 23 | A | 16 | A
| 6 | keV | 0.7676 | 5.863 | 130 | A | 24 | A | 17 | A
| 6.5 | keV | 0.799 | 6.071 | 136 | A | 24 | A | 17 | A
| 7 | keV | 0.8291 | 6.268 | 140 | A | 25 | A | 18 | A
| 8 | keV | 0.8864 | 6.632 | 150 | A | 27 | A | 19 | A
| 9 | keV | 0.9401 | 6.962 | 158 | A | 28 | A | 20 | A
| 10 | keV | 0.991 | 7.266 | 167 | A | 29 | A | 21 | A
| 11 | keV | 1.039 | 7.546 | 175 | A | 30 | A | 22 | A
| 12 | keV | 1.086 | 7.807 | 183 | A | 32 | A | 23 | A
| 13 | keV | 1.13 | 8.05 | 190 | A | 33 | A | 24 | A
| 14 | keV | 1.173 | 8.278 | 197 | A | 34 | A | 25 | A
| 15 | keV | 1.214 | 8.493 | 204 | A | 35 | A | 26 | A
| 16 | keV | 1.254 | 8.695 | 211 | A | 36 | A | 26 | A
| 17 | keV | 1.292 | 8.887 | 218 | A | 37 | A | 27 | A
| 18 | keV | 1.33 | 9.07 | 225 | A | 38 | A | 28 | A
| 20 | keV | 1.401 | 9.409 | 238 | A | 39 | A | 29 | A
| 22.5 | keV | 1.487 | 9.792 | 253 | A | 41 | A | 31 | A
| 25 | keV | 1.567 | 10.14 | 268 | A | 43 | A | 33 | A
| 27.5 | keV | 1.643 | 10.45 | 282 | A | 45 | A | 35 | A
| 30 | keV | 1.716 | 10.74 | 296 | A | 47 | A | 36 | A
| 32.5 | keV | 1.787 | 11 | 310 | A | 49 | A | 38 | A
| 35 | keV | 1.854 | 11.25 | 323 | A | 51 | A | 39 | A
| 37.5 | keV | 1.919 | 11.47 | 336 | A | 52 | A | 41 | A
| 40 | keV | 1.982 | 11.68 | 348 | A | 54 | A | 42 | A
| 45 | keV | 2.102 | 12.07 | 373 | A | 57 | A | 45 | A
| 50 | keV | 2.216 | 12.41 | 397 | A | 60 | A | 48 | A
| 55 | keV | 2.324 | 12.71 | 420 | A | 63 | A | 50 | A
| 60 | keV | 2.428 | 12.98 | 442 | A | 65 | A | 53 | A
| 65 | keV | 2.527 | 13.23 | 464 | A | 68 | A | 55 | A
| 70 | keV | 2.622 | 13.45 | 486 | A | 70 | A | 57 | A
| 80 | keV | 2.803 | 13.85 | 528 | A | 75 | A | 62 | A
| 90 | keV | 2.973 | 14.18 | 569 | A | 80 | A | 66 | A
| 100 | keV | 3.134 | 14.46 | 608 | A | 84 | A | 70 | A
| 110 | keV | 3.287 | 14.71 | 647 | A | 89 | A | 74 | A
| 120 | keV | 3.433 | 14.92 | 685 | A | 93 | A | 78 | A
| 130 | keV | 3.573 | 15.11 | 722 | A | 97 | A | 82 | A
| 140 | keV | 3.708 | 15.28 | 759 | A | 101 | A | 86 | A
| 150 | keV | 3.838 | 15.42 | 795 | A | 105 | A | 90 | A
| 160 | keV | 3.964 | 15.55 | 830 | A | 108 | A | 93 | A
| 170 | keV | 4.086 | 15.67 | 866 | A | 112 | A | 97 | A
| 180 | keV | 4.205 | 15.77 | 900 | A | 116 | A | 100 | A
| 200 | keV | 4.432 | 15.94 | 969 | A | 123 | A | 107 | A
| 225 | keV | 4.701 | 16.1 | 1053 | A | 131 | A | 115 | A
| 250 | keV | 4.955 | 16.22 | 1136 | A | 140 | A | 123 | A
| 275 | keV | 5.197 | 16.31 | 1217 | A | 148 | A | 131 | A
| 300 | keV | 5.428 | 16.37 | 1297 | A | 156 | A | 138 | A
| 325 | keV | 5.65 | 16.41 | 1376 | A | 163 | A | 146 | A
| 350 | keV | 5.863 | 16.43 | 1454 | A | 171 | A | 153 | A
| 375 | keV | 6.069 | 16.43 | 1532 | A | 178 | A | 160 | A
| 400 | keV | 6.301 | 16.43 | 1609 | A | 185 | A | 167 | A
| 450 | keV | 6.847 | 16.38 | 1760 | A | 200 | A | 180 | A
| 500 | keV | 7.252 | 16.31 | 1909 | A | 213 | A | 193 | A
| 550 | keV | 7.57 | 16.22 | 2056 | A | 226 | A | 206 | A
| 600 | keV | 7.832 | 16.11 | 2203 | A | 239 | A | 219 | A
| 650 | keV | 8.055 | 16 | 2348 | A | 252 | A | 231 | A
| 700 | keV | 8.252 | 15.87 | 2493 | A | 264 | A | 243 | A
| 800 | keV | 8.595 | 15.61 | 2782 | A | 289 | A | 266 | A
| 900 | keV | 8.894 | 15.34 | 3071 | A | 314 | A | 289 | A
| 1 | MeV | 9.166 | 15.06 | 3360 | A | 337 | A | 312 | A
| 1.1 | MeV | 9.421 | 14.79 | 3650 | A | 360 | A | 334 | A
| 1.2 | MeV | 9.66 | 14.52 | 3940 | A | 382 | A | 356 | A
| 1.3 | MeV | 9.888 | 14.26 | 4230 | A | 404 | A | 378 | A
| 1.4 | MeV | 10.1 | 14 | 4521 | A | 426 | A | 400 | A
| 1.5 | MeV | 10.31 | 13.76 | 4813 | A | 447 | A | 421 | A
| 1.6 | MeV | 10.5 | 13.52 | 5105 | A | 467 | A | 442 | A
| 1.7 | MeV | 10.68 | 13.29 | 5398 | A | 488 | A | 463 | A
| 1.8 | MeV | 10.85 | 13.07 | 5692 | A | 507 | A | 484 | A
| 2 | MeV | 11.16 | 12.65 | 6282 | A | 550 | A | 525 | A
| 2.25 | MeV | 11.48 | 12.16 | 7025 | A | 602 | A | 576 | A
| 2.5 | MeV | 11.76 | 11.72 | 7773 | A | 652 | A | 626 | A
| 2.75 | MeV | 11.99 | 11.31 | 8527 | A | 701 | A | 675 | A
| 3 | MeV | 12.19 | 10.93 | 9287 | A | 748 | A | 725 | A
| 3.25 | MeV | 12.36 | 10.58 | 1.01 | um | 795 | A | 774 | A
| 3.5 | MeV | 12.51 | 10.26 | 1.08 | um | 840 | A | 822 | A
| 3.75 | MeV | 12.65 | 9.955 | 1.16 | um | 884 | A | 871 | A
| 4 | MeV | 12.78 | 9.674 | 1.24 | um | 927 | A | 919 | A
| 4.5 | MeV | 12.99 | 9.164 | 1.4 | um | 1023 | A | 1014 | A
| 5 | MeV | 13.17 | 8.714 | 1.56 | um | 1115 | A | 1109 | A
| 5.5 | MeV | 13.32 | 8.314 | 1.72 | um | 1204 | A | 1203 | A
| 6 | MeV | 13.45 | 7.954 | 1.89 | um | 1289 | A | 1297 | A
| 6.5 | MeV | 13.57 | 7.63 | 2.05 | um | 1373 | A | 1390 | A
| 7 | MeV | 13.68 | 7.335 | 2.22 | um | 1454 | A | 1482 | A
| 8 | MeV | 13.88 | 6.818 | 2.56 | um | 1644 | A | 1665 | A
| 9 | MeV | 14.08 | 6.38 | 2.91 | um | 1823 | A | 1846 | A
| 10 | MeV | 14.31 | 6.003 | 3.25 | um | 1991 | A | 2024 | A
| 11 | MeV | 14.58 | 5.674 | 3.6 | um | 2149 | A | 2198 | A
| 12 | MeV | 14.9 | 5.384 | 3.95 | um | 2300 | A | 2369 | A
| 13 | MeV | 15.26 | 5.127 | 4.3 | um | 2442 | A | 2536 | A
| 14 | MeV | 15.68 | 4.896 | 4.65 | um | 2576 | A | 2698 | A
| 15 | MeV | 16.15 | 4.688 | 4.99 | um | 2703 | A | 2855 | A
| 16 | MeV | 16.67 | 4.5 | 5.33 | um | 2822 | A | 3007 | A
| 17 | MeV | 17.24 | 4.328 | 5.67 | um | 2935 | A | 3153 | A
| 18 | MeV | 17.85 | 4.171 | 5.99 | um | 3040 | A | 3294 | A
| 20 | MeV | 19.2 | 3.892 | 6.62 | um | 3292 | A | 3557 | A
| 22.5 | MeV | 21.09 | 3.598 | 7.37 | um | 3587 | A | 3853 | A
| 25 | MeV | 23.16 | 3.35 | 8.06 | um | 3831 | A | 4116 | A
| 27.5 | MeV | 25.36 | 3.138 | 8.71 | um | 4033 | A | 4347 | A
| 30 | MeV | 27.65 | 2.955 | 9.32 | um | 4203 | A | 4552 | A
| 32.5 | MeV | 29.99 | 2.794 | 9.88 | um | 4347 | A | 4733 | A
| 35 | MeV | 32.37 | 2.651 | 10.4 | um | 4471 | A | 4894 | A
| 37.5 | MeV | 34.75 | 2.524 | 10.9 | um | 4577 | A | 5037 | A
| 40 | MeV | 37.11 | 2.41 | 11.36 | um | 4670 | A | 5166 | A
| 45 | MeV | 41.75 | 2.213 | 12.22 | um | 4900 | A | 5386 | A
| 50 | MeV | 46.21 | 2.049 | 12.99 | um | 5081 | A | 5568 | A
| 55 | MeV | 50.46 | 1.91 | 13.7 | um | 5227 | A | 5722 | A
| 60 | MeV | 54.48 | 1.791 | 14.36 | um | 5350 | A | 5853 | A
| 65 | MeV | 58.27 | 1.687 | 14.97 | um | 5454 | A | 5967 | A
| 70 | MeV | 61.84 | 1.595 | 15.55 | um | 5545 | A | 6067 | A
| 80 | MeV | 68.35 | 1.442 | 16.62 | um | 5796 | A | 6235 | A
| 90 | MeV | 74.06 | 1.318 | 17.61 | um | 5997 | A | 6373 | A
| 100 | MeV | 79.07 | 1.215 | 18.53 | um | 6166 | A | 6488 | A
| 110 | MeV | 83.44 | 1.128 | 19.39 | um | 6311 | A | 6587 | A
| 120 | MeV | 87.26 | 1.054 | 20.22 | um | 6440 | A | 6673 | A
| 130 | MeV | 90.58 | 0.99 | 21.02 | um | 6555 | A | 6750 | A
| 140 | MeV | 93.49 | 0.9339 | 21.79 | um | 6661 | A | 6819 | A
| 150 | MeV | 96.03 | 0.8843 | 22.53 | um | 6759 | A | 6882 | A
| 160 | MeV | 98.26 | 0.8401 | 23.26 | um | 6850 | A | 6940 | A
| 170 | MeV | 100.2 | 0.8006 | 23.98 | um | 6936 | A | 6993 | A
| 180 | MeV | 102 | 0.7648 | 24.68 | um | 7017 | A | 7043 | A
| 200 | MeV | 104.9 | 0.7029 | 26.05 | um | 7300 | A | 7133 | A
| 225 | MeV | 107.7 | 0.6392 | 27.73 | um | 7692 | A | 7233 | A
| 250 | MeV | 109.9 | 0.5869 | 29.36 | um | 8048 | A | 7321 | A
| 275 | MeV | 111.6 | 0.5431 | 30.97 | um | 8377 | A | 7402 | A
| 300 | MeV | 112.9 | 0.5059 | 32.55 | um | 8685 | A | 7476 | A
| 325 | MeV | 113.9 | 0.4737 | 34.13 | um | 8976 | A | 7544 | A
| 350 | MeV | 114.7 | 0.4457 | 35.68 | um | 9253 | A | 7609 | A
| 375 | MeV | 115.4 | 0.4211 | 37.23 | um | 9518 | A | 7670 | A
| 400 | MeV | 116.1 | 0.3992 | 38.77 | um | 9773 | A | 7727 | A
| 450 | MeV | 118.3 | 0.3621 | 41.82 | um | 1.07 | um | 7835 | A
| 500 | MeV | 118.7 | 0.3317 | 44.83 | um | 1.15 | um | 7934 | A
| 550 | MeV | 118.8 | 0.3063 | 47.83 | um | 1.23 | um | 8026 | A
| 600 | MeV | 118.9 | 0.2848 | 50.84 | um | 1.3 | um | 8114 | A
| 650 | MeV | 118.8 | 0.2663 | 53.84 | um | 1.37 | um | 8199 | A
| 700 | MeV | 118.6 | 0.2501 | 56.85 | um | 1.44 | um | 8280 | A
| 800 | MeV | 118.1 | 0.2235 | 62.89 | um | 1.67 | um | 8434 | A
| 900 | MeV | 117.4 | 0.2022 | 68.95 | um | 1.88 | um | 8581 | A
| 1 | GeV | 116.6 | 0.1849 | 75.06 | um | 2.07 | um | 8722 | A
| 1.1 | GeV | 115.6 | 0.1705 | 81.22 | um | 2.25 | um | 8860 | A
| 1.2 | GeV | 114.6 | 0.1583 | 87.43 | um | 2.41 | um | 8994 | A
| 1.3 | GeV | 113.5 | 0.1478 | 93.69 | um | 2.57 | um | 9126 | A
| 1.4 | GeV | 112.4 | 0.1387 | 100.02 | um | 2.72 | um | 9256 | A
| 1.5 | GeV | 111.3 | 0.1307 | 106.41 | um | 2.87 | um | 9385 | A
| 1.6 | GeV | 110.2 | 0.1236 | 112.87 | um | 3.01 | um | 9513 | A
| 1.7 | GeV | 109 | 0.1173 | 119.39 | um | 3.15 | um | 9640 | A
| 1.8 | GeV | 107.9 | 0.1117 | 125.98 | um | 3.29 | um | 9768 | A
| 2 | GeV | 105.6 | 0.102 | 139.38 | um | 3.79 | um | 1 | um
| 2.25 | GeV | 102.8 | 0.09207 | 156.55 | um | 4.51 | um | 1.03 | um
| 2.5 | GeV | 100.1 | 0.08402 | 174.18 | um | 5.15 | um | 1.07 | um
| 2.75 | GeV | 97.47 | 0.07733 | 192.28 | um | 5.75 | um | 1.1 | um
| 3 | GeV | 94.95 | 0.07168 | 210.87 | um | 6.33 | um | 1.13 | um
| 3.25 | GeV | 92.54 | 0.06684 | 229.95 | um | 6.88 | um | 1.17 | um
| 3.5 | GeV | 90.22 | 0.06265 | 249.53 | um | 7.42 | um | 1.2 | um
| 3.75 | GeV | 87.99 | 0.05897 | 269.61 | um | 7.94 | um | 1.24 | um
| 4 | GeV | 85.86 | 0.05573 | 290.18 | um | 8.46 | um | 1.27 | um
| 4.5 | GeV | 81.83 | 0.05025 | 332.87 | um | 10.39 | um | 1.35 | um
| 5 | GeV | 78.08 | 0.0458 | 377.64 | um | 12.17 | um | 1.43 | um
| 5.5 | GeV | 74.58 | 0.04211 | 424.53 | um | 13.86 | um | 1.51 | um
| 6 | GeV | 71.37 | 0.039 | 473.57 | um | 15.5 | um | 1.59 | um
| 6.5 | GeV | 68.83 | 0.03634 | 524.63 | um | 17.1 | um | 1.68 | um
| 7 | GeV | 66.47 | 0.03403 | 577.53 | um | 18.67 | um | 1.78 | um
| 8 | GeV | 62.25 | 0.03023 | 688.8 | um | 24.42 | um | 1.97 | um
| 9 | GeV | 58.58 | 0.02723 | 807.33 | um | 29.62 | um | 2.17 | um
| 10 | GeV | 55.37 | 0.02479 | 933.02 | um | 34.55 | um | 2.39 | um
| 11 | GeV | 52.54 | 0.02278 | 1.07 | mm | 39.32 | um | 2.62 | um
| 12 | GeV | 50.03 | 0.02108 | 1.21 | mm | 44 | um | 2.86 | um
| 13 | GeV | 47.79 | 0.01962 | 1.35 | mm | 48.63 | um | 3.11 | um
| 14 | GeV | 45.77 | 0.01836 | 1.5 | mm | 53.23 | um | 3.37 | um
| 15 | GeV | 43.95 | 0.01727 | 1.66 | mm | 57.82 | um | 3.64 | um
| 16 | GeV | 42.3 | 0.0163 | 1.83 | mm | 62.41 | um | 3.91 | um
| 17 | GeV | 40.8 | 0.01543 | 2 | mm | 67 | um | 4.2 | um
| 18 | GeV | 39.43 | 0.01466 | 2.18 | mm | 71.6 | um | 4.49 | um
| 20 | GeV | 37 | 0.01334 | 2.56 | mm | 89.1 | um | 5.11 | um
| 22.5 | GeV | 34.46 | 0.012 | 3.06 | mm | 113.87 | um | 5.92 | um
| 25 | GeV | 32.33 | 0.01092 | 3.59 | mm | 136.83 | um | 6.78 | um
| 27.5 | GeV | 30.53 | 0.01002 | 4.16 | mm | 158.79 | um | 7.69 | um
| 30 | GeV | 28.98 | 0.009262 | 4.76 | mm | 180.17 | um | 8.63 | um
| 32.5 | GeV | 27.64 | 0.008616 | 5.4 | mm | 201.15 | um | 9.61 | um
| 35 | GeV | 26.46 | 0.008058 | 6.06 | mm | 221.87 | um | 10.63 | um
| 37.5 | GeV | 25.42 | 0.007571 | 6.75 | mm | 242.38 | um | 11.67 | um
| 40 | GeV | 24.5 | 0.007142 | 7.47 | mm | 262.75 | um | 12.75 | um
| 45 | GeV | 22.93 | 0.00642 | 8.98 | mm | 338.63 | um | 15 | um
| 50 | GeV | 21.65 | 0.005835 | 10.58 | mm | 407.81 | um | 17.35 | um
| 55 | GeV | 20.59 | 0.005351 | 12.28 | mm | 473.09 | um | 19.79 | um
| 60 | GeV | 19.69 | 0.004945 | 14.06 | mm | 535.78 | um | 22.31 | um
| 65 | GeV | 18.92 | 0.004598 | 15.91 | mm | 596.54 | um | 24.9 | um
| 70 | GeV | 18.25 | 0.004298 | 17.84 | mm | 655.8 | um | 27.55 | um
| 80 | GeV | 17.16 | 0.003806 | 21.88 | mm | 870.38 | um | 33.02 | um
| 90 | GeV | 16.3 | 0.003419 | 26.16 | mm | 1.06 | mm | 38.66 | um
| 100 | GeV | 15.62 | 0.003106 | 30.65 | mm | 1.24 | mm | 44.43 | um
| 110 | GeV | 15.07 | 0.002847 | 35.31 | mm | 1.4 | mm | 50.3 | um
| 120 | GeV | 14.61 | 0.002629 | 40.14 | mm | 1.56 | mm | 56.24 | um
| 130 | GeV | 14.23 | 0.002444 | 45.11 | mm | 1.71 | mm | 62.22 | um
| 140 | GeV | 13.91 | 0.002284 | 50.19 | mm | 1.85 | mm | 68.23 | um
| 150 | GeV | 13.63 | 0.002144 | 55.39 | mm | 2 | mm | 74.25 | um
| 160 | GeV | 13.4 | 0.002021 | 60.69 | mm | 2.13 | mm | 80.27 | um
| 170 | GeV | 13.19 | 0.001912 | 66.08 | mm | 2.26 | mm | 86.28 | um
| 180 | GeV | 13.01 | 0.001814 | 71.54 | mm | 2.39 | mm | 92.27 | um
| 197 | GeV | 12.77 | 0.00167 | 80.98 | mm | 2.74 | mm | 102.39 | um
-----------------------------------------------------------
| Multiply | Stopping | by | for | Stopping | Units
| ------------------- | ------------------
| 13.97 | eV | / | Angstrom
| 139.7 | keV | / | micron
| 139.7 | MeV | / | mm
| 1 | keV | / | (ug/cm2)
| 1 | MeV | / | (mg/cm2)
| 1000 | keV | / | (mg/cm2)
| 14.505 | eV | / | (1E15 | atoms/cm2)
| 0.02293 | L.S.S. | reduced | units
==================================================================
| (C) | 1.9842e+19 | by | J.P. | Biersack | and | J.F. | Ziegler

## Au-197 in EJ212
==================================================================
| SRIM | version | ---> | SRIM-2013.00
| Calc. | date | ---> | May | 26, | 2016
==================================================================
| Disk | File | Name | = | SRIM | Outputs\Gold | in | EJ212.txt
| Ion | = | Gold | [79] | , | Mass | = | 197 | amu
| Target | Density | = | 1.023 | g/cm3 | = | 9.8606e+22 | atoms/cm3
| ======= | Target | Composition | ========
| Atom | Atom | Atomic | Mass
| Name | Numb | Percent | Percent
| ---- | ---- | ------- | -------
| H | 1 | 52.38 | 8.45
| C | 6 | 47.62 | 91.55
====================================
| Bragg | Correction | = | -6.57%
| Stopping | Units | = | MeV | / | (mg/cm2)
| See | bottom | of | Table | for | other | Stopping | units
| Ion | dE/dx | dE/dx | Projected | Longitudinal | Lateral
| Energy | Elec. | Nuclear | Range | Straggling | Straggling
| -------------- | ---------- | ---------- | ---------- | ---------- | ----------
| 2 | keV | 0.5761 | 3.676 | 101 | A | 17 | A | 12 | A
| 2.25 | keV | 0.6111 | 3.901 | 107 | A | 18 | A | 12 | A
| 2.5 | keV | 0.6441 | 4.112 | 112 | A | 19 | A | 13 | A
| 2.75 | keV | 0.6755 | 4.309 | 117 | A | 20 | A | 14 | A
| 3 | keV | 0.7056 | 4.496 | 121 | A | 20 | A | 14 | A
| 3.25 | keV | 0.7344 | 4.673 | 125 | A | 21 | A | 15 | A
| 3.5 | keV | 0.7621 | 4.841 | 130 | A | 22 | A | 15 | A
| 3.75 | keV | 0.7889 | 5.002 | 134 | A | 22 | A | 16 | A
| 4 | keV | 0.8147 | 5.156 | 138 | A | 23 | A | 16 | A
| 4.5 | keV | 0.8642 | 5.445 | 145 | A | 24 | A | 17 | A
| 5 | keV | 0.9109 | 5.713 | 152 | A | 25 | A | 18 | A
| 5.5 | keV | 0.9554 | 5.962 | 159 | A | 26 | A | 18 | A
| 6 | keV | 0.9978 | 6.197 | 166 | A | 27 | A | 19 | A
| 6.5 | keV | 1.039 | 6.417 | 172 | A | 28 | A | 20 | A
| 7 | keV | 1.078 | 6.626 | 178 | A | 29 | A | 20 | A
| 8 | keV | 1.152 | 7.012 | 190 | A | 31 | A | 22 | A
| 9 | keV | 1.222 | 7.363 | 201 | A | 32 | A | 23 | A
| 10 | keV | 1.288 | 7.685 | 212 | A | 34 | A | 24 | A
| 11 | keV | 1.351 | 7.983 | 222 | A | 35 | A | 25 | A
| 12 | keV | 1.411 | 8.26 | 232 | A | 36 | A | 26 | A
| 13 | keV | 1.469 | 8.518 | 242 | A | 38 | A | 27 | A
| 14 | keV | 1.524 | 8.761 | 251 | A | 39 | A | 28 | A
| 15 | keV | 1.578 | 8.989 | 260 | A | 40 | A | 29 | A
| 16 | keV | 1.629 | 9.205 | 269 | A | 41 | A | 30 | A
| 17 | keV | 1.68 | 9.41 | 277 | A | 42 | A | 31 | A
| 18 | keV | 1.728 | 9.604 | 285 | A | 43 | A | 32 | A
| 20 | keV | 1.822 | 9.965 | 302 | A | 45 | A | 34 | A
| 22.5 | keV | 1.932 | 10.37 | 321 | A | 48 | A | 36 | A
| 25 | keV | 2.037 | 10.74 | 340 | A | 50 | A | 38 | A
| 27.5 | keV | 2.136 | 11.08 | 358 | A | 52 | A | 40 | A
| 30 | keV | 2.231 | 11.38 | 375 | A | 54 | A | 42 | A
| 32.5 | keV | 2.322 | 11.66 | 392 | A | 56 | A | 43 | A
| 35 | keV | 2.41 | 11.92 | 409 | A | 58 | A | 45 | A
| 37.5 | keV | 2.495 | 12.17 | 425 | A | 60 | A | 47 | A
| 40 | keV | 2.576 | 12.39 | 441 | A | 62 | A | 48 | A
| 45 | keV | 2.733 | 12.8 | 472 | A | 65 | A | 51 | A
| 50 | keV | 2.881 | 13.17 | 502 | A | 68 | A | 54 | A
| 55 | keV | 3.021 | 13.49 | 531 | A | 71 | A | 57 | A
| 60 | keV | 3.156 | 13.78 | 559 | A | 74 | A | 60 | A
| 65 | keV | 3.284 | 14.05 | 587 | A | 77 | A | 63 | A
| 70 | keV | 3.408 | 14.29 | 614 | A | 80 | A | 66 | A
| 80 | keV | 3.644 | 14.71 | 666 | A | 86 | A | 71 | A
| 90 | keV | 3.865 | 15.07 | 717 | A | 91 | A | 76 | A
| 100 | keV | 4.074 | 15.38 | 766 | A | 96 | A | 80 | A
| 110 | keV | 4.273 | 15.64 | 814 | A | 101 | A | 85 | A
| 120 | keV | 4.463 | 15.87 | 861 | A | 105 | A | 89 | A
| 130 | keV | 4.645 | 16.08 | 908 | A | 110 | A | 93 | A
| 140 | keV | 4.82 | 16.26 | 953 | A | 114 | A | 98 | A
| 150 | keV | 4.99 | 16.42 | 998 | A | 118 | A | 102 | A
| 160 | keV | 5.153 | 16.56 | 1042 | A | 123 | A | 106 | A
| 170 | keV | 5.312 | 16.68 | 1085 | A | 127 | A | 110 | A
| 180 | keV | 5.466 | 16.79 | 1128 | A | 130 | A | 113 | A
| 200 | keV | 5.761 | 16.98 | 1213 | A | 138 | A | 121 | A
| 225 | keV | 6.111 | 17.16 | 1316 | A | 148 | A | 130 | A
| 250 | keV | 6.442 | 17.3 | 1417 | A | 157 | A | 139 | A
| 275 | keV | 6.756 | 17.4 | 1517 | A | 166 | A | 147 | A
| 300 | keV | 7.056 | 17.47 | 1615 | A | 174 | A | 155 | A
| 325 | keV | 7.345 | 17.51 | 1711 | A | 183 | A | 163 | A
| 350 | keV | 7.622 | 17.54 | 1807 | A | 191 | A | 171 | A
| 375 | keV | 7.889 | 17.55 | 1901 | A | 199 | A | 179 | A
| 400 | keV | 8.185 | 17.55 | 1994 | A | 206 | A | 186 | A
| 450 | keV | 8.855 | 17.51 | 2178 | A | 222 | A | 201 | A
| 500 | keV | 9.346 | 17.44 | 2358 | A | 236 | A | 215 | A
| 550 | keV | 9.729 | 17.36 | 2535 | A | 250 | A | 229 | A
| 600 | keV | 10.04 | 17.25 | 2712 | A | 264 | A | 242 | A
| 650 | keV | 10.31 | 17.13 | 2887 | A | 277 | A | 255 | A
| 700 | keV | 10.55 | 17 | 3061 | A | 290 | A | 268 | A
| 800 | keV | 10.96 | 16.73 | 3408 | A | 317 | A | 293 | A
| 900 | keV | 11.32 | 16.45 | 3755 | A | 343 | A | 317 | A
| 1 | MeV | 11.66 | 16.17 | 4100 | A | 368 | A | 341 | A
| 1.1 | MeV | 11.96 | 15.88 | 4446 | A | 392 | A | 365 | A
| 1.2 | MeV | 12.25 | 15.6 | 4791 | A | 416 | A | 388 | A
| 1.3 | MeV | 12.53 | 15.33 | 5137 | A | 439 | A | 411 | A
| 1.4 | MeV | 12.79 | 15.07 | 5482 | A | 461 | A | 433 | A
| 1.5 | MeV | 13.03 | 14.81 | 5828 | A | 483 | A | 455 | A
| 1.6 | MeV | 13.25 | 14.56 | 6175 | A | 504 | A | 477 | A
| 1.7 | MeV | 13.47 | 14.32 | 6521 | A | 525 | A | 499 | A
| 1.8 | MeV | 13.66 | 14.08 | 6869 | A | 546 | A | 521 | A
| 2 | MeV | 14.01 | 13.64 | 7566 | A | 590 | A | 563 | A
| 2.25 | MeV | 14.36 | 13.13 | 8441 | A | 645 | A | 616 | A
| 2.5 | MeV | 14.65 | 12.65 | 9323 | A | 698 | A | 668 | A
| 2.75 | MeV | 14.88 | 12.22 | 1.02 | um | 749 | A | 719 | A
| 3 | MeV | 15.06 | 11.82 | 1.11 | um | 798 | A | 770 | A
| 3.25 | MeV | 15.22 | 11.45 | 1.2 | um | 846 | A | 820 | A
| 3.5 | MeV | 15.35 | 11.1 | 1.29 | um | 893 | A | 870 | A
| 3.75 | MeV | 15.47 | 10.78 | 1.38 | um | 939 | A | 920 | A
| 4 | MeV | 15.57 | 10.48 | 1.48 | um | 984 | A | 969 | A
| 4.5 | MeV | 15.74 | 9.938 | 1.66 | um | 1087 | A | 1068 | A
| 5 | MeV | 15.87 | 9.456 | 1.85 | um | 1186 | A | 1165 | A
| 5.5 | MeV | 15.98 | 9.027 | 2.05 | um | 1281 | A | 1263 | A
| 6 | MeV | 16.06 | 8.642 | 2.24 | um | 1373 | A | 1359 | A
| 6.5 | MeV | 16.13 | 8.293 | 2.44 | um | 1462 | A | 1455 | A
| 7 | MeV | 16.2 | 7.976 | 2.64 | um | 1549 | A | 1551 | A
| 8 | MeV | 16.33 | 7.42 | 3.04 | um | 1762 | A | 1741 | A
| 9 | MeV | 16.48 | 6.948 | 3.46 | um | 1961 | A | 1930 | A
| 10 | MeV | 16.67 | 6.541 | 3.87 | um | 2149 | A | 2115 | A
| 11 | MeV | 16.91 | 6.186 | 4.29 | um | 2325 | A | 2298 | A
| 12 | MeV | 17.22 | 5.872 | 4.71 | um | 2493 | A | 2478 | A
| 13 | MeV | 17.59 | 5.594 | 5.13 | um | 2651 | A | 2654 | A
| 14 | MeV | 18.03 | 5.344 | 5.55 | um | 2800 | A | 2825 | A
| 15 | MeV | 18.53 | 5.119 | 5.96 | um | 2941 | A | 2990 | A
| 16 | MeV | 19.1 | 4.915 | 6.37 | um | 3074 | A | 3151 | A
| 17 | MeV | 19.72 | 4.729 | 6.77 | um | 3199 | A | 3305 | A
| 18 | MeV | 20.4 | 4.558 | 7.17 | um | 3316 | A | 3454 | A
| 20 | MeV | 21.91 | 4.255 | 7.93 | um | 3608 | A | 3733 | A
| 22.5 | MeV | 24.05 | 3.936 | 8.83 | um | 3955 | A | 4047 | A
| 25 | MeV | 26.39 | 3.666 | 9.67 | um | 4238 | A | 4324 | A
| 27.5 | MeV | 28.9 | 3.436 | 10.45 | um | 4472 | A | 4569 | A
| 30 | MeV | 31.52 | 3.236 | 11.17 | um | 4668 | A | 4786 | A
| 32.5 | MeV | 34.22 | 3.06 | 11.85 | um | 4833 | A | 4977 | A
| 35 | MeV | 36.95 | 2.905 | 12.48 | um | 4974 | A | 5146 | A
| 37.5 | MeV | 39.69 | 2.766 | 13.07 | um | 5095 | A | 5297 | A
| 40 | MeV | 42.43 | 2.642 | 13.63 | um | 5201 | A | 5432 | A
| 45 | MeV | 47.81 | 2.427 | 14.66 | um | 5472 | A | 5664 | A
| 50 | MeV | 53 | 2.248 | 15.58 | um | 5685 | A | 5854 | A
| 55 | MeV | 57.97 | 2.096 | 16.43 | um | 5856 | A | 6015 | A
| 60 | MeV | 62.7 | 1.966 | 17.21 | um | 5999 | A | 6151 | A
| 65 | MeV | 67.16 | 1.852 | 17.94 | um | 6120 | A | 6270 | A
| 70 | MeV | 71.38 | 1.752 | 18.63 | um | 6225 | A | 6373 | A
| 80 | MeV | 79.09 | 1.584 | 19.89 | um | 6524 | A | 6547 | A
| 90 | MeV | 85.88 | 1.448 | 21.06 | um | 6763 | A | 6688 | A
| 100 | MeV | 91.82 | 1.335 | 22.14 | um | 6962 | A | 6807 | A
| 110 | MeV | 97 | 1.24 | 23.16 | um | 7133 | A | 6908 | A
| 120 | MeV | 101.5 | 1.159 | 24.13 | um | 7284 | A | 6996 | A
| 130 | MeV | 105.4 | 1.089 | 25.07 | um | 7420 | A | 7074 | A
| 140 | MeV | 108.8 | 1.027 | 25.97 | um | 7544 | A | 7145 | A
| 150 | MeV | 111.7 | 0.9727 | 26.85 | um | 7659 | A | 7209 | A
| 160 | MeV | 114.2 | 0.9242 | 27.71 | um | 7766 | A | 7267 | A
| 170 | MeV | 116.4 | 0.8808 | 28.55 | um | 7868 | A | 7322 | A
| 180 | MeV | 118.3 | 0.8416 | 29.37 | um | 7964 | A | 7372 | A
| 200 | MeV | 121.4 | 0.7735 | 30.99 | um | 8304 | A | 7464 | A
| 225 | MeV | 124.3 | 0.7036 | 32.97 | um | 8780 | A | 7566 | A
| 250 | MeV | 126.3 | 0.6462 | 34.91 | um | 9213 | A | 7657 | A
| 275 | MeV | 127.8 | 0.5981 | 36.82 | um | 9615 | A | 7740 | A
| 300 | MeV | 128.8 | 0.5571 | 38.72 | um | 9993 | A | 7816 | A
| 325 | MeV | 129.5 | 0.5218 | 40.6 | um | 1.04 | um | 7888 | A
| 350 | MeV | 130 | 0.491 | 42.48 | um | 1.07 | um | 7955 | A
| 375 | MeV | 130.2 | 0.4639 | 44.35 | um | 1.1 | um | 8018 | A
| 400 | MeV | 130.7 | 0.4399 | 46.21 | um | 1.13 | um | 8079 | A
| 450 | MeV | 132.8 | 0.399 | 49.91 | um | 1.25 | um | 8192 | A
| 500 | MeV | 132.7 | 0.3655 | 53.58 | um | 1.36 | um | 8297 | A
| 550 | MeV | 132.3 | 0.3376 | 57.26 | um | 1.45 | um | 8397 | A
| 600 | MeV | 131.8 | 0.3139 | 60.95 | um | 1.54 | um | 8492 | A
| 650 | MeV | 131.2 | 0.2935 | 64.66 | um | 1.63 | um | 8583 | A
| 700 | MeV | 130.6 | 0.2758 | 68.38 | um | 1.72 | um | 8671 | A
| 800 | MeV | 129.3 | 0.2464 | 75.89 | um | 2.02 | um | 8842 | A
| 900 | MeV | 127.9 | 0.2231 | 83.48 | um | 2.29 | um | 9005 | A
| 1 | GeV | 126.5 | 0.204 | 91.15 | um | 2.53 | um | 9164 | A
| 1.1 | GeV | 125.1 | 0.1881 | 98.9 | um | 2.76 | um | 9319 | A
| 1.2 | GeV | 123.7 | 0.1746 | 106.75 | um | 2.98 | um | 9472 | A
| 1.3 | GeV | 122.3 | 0.1631 | 114.69 | um | 3.18 | um | 9624 | A
| 1.4 | GeV | 120.9 | 0.153 | 122.72 | um | 3.38 | um | 9774 | A
| 1.5 | GeV | 119.5 | 0.1442 | 130.84 | um | 3.57 | um | 9924 | A
| 1.6 | GeV | 118.1 | 0.1364 | 139.07 | um | 3.75 | um | 1.01 | um
| 1.7 | GeV | 116.7 | 0.1295 | 147.38 | um | 3.94 | um | 1.02 | um
| 1.8 | GeV | 115.4 | 0.1233 | 155.8 | um | 4.11 | um | 1.04 | um
| 2 | GeV | 112.8 | 0.1125 | 172.92 | um | 4.77 | um | 1.07 | um
| 2.25 | GeV | 109.7 | 0.1016 | 194.88 | um | 5.7 | um | 1.11 | um
| 2.5 | GeV | 106.7 | 0.09276 | 217.45 | um | 6.53 | um | 1.14 | um
| 2.75 | GeV | 103.9 | 0.08538 | 240.64 | um | 7.31 | um | 1.18 | um
| 3 | GeV | 101.3 | 0.07915 | 264.45 | um | 8.05 | um | 1.22 | um
| 3.25 | GeV | 98.72 | 0.07381 | 288.88 | um | 8.76 | um | 1.26 | um
| 3.5 | GeV | 96.3 | 0.06918 | 313.94 | um | 9.45 | um | 1.3 | um
| 3.75 | GeV | 93.98 | 0.06513 | 339.61 | um | 10.12 | um | 1.35 | um
| 4 | GeV | 91.76 | 0.06155 | 365.91 | um | 10.79 | um | 1.39 | um
| 4.5 | GeV | 87.53 | 0.0555 | 420.43 | um | 13.26 | um | 1.48 | um
| 5 | GeV | 83.53 | 0.05059 | 477.58 | um | 15.53 | um | 1.57 | um
| 5.5 | GeV | 79.69 | 0.04652 | 537.46 | um | 17.69 | um | 1.67 | um
| 6 | GeV | 76.11 | 0.04308 | 600.21 | um | 19.79 | um | 1.77 | um
| 6.5 | GeV | 73.38 | 0.04014 | 665.59 | um | 21.85 | um | 1.88 | um
| 7 | GeV | 70.85 | 0.0376 | 733.36 | um | 23.86 | um | 1.98 | um
| 8 | GeV | 66.32 | 0.0334 | 875.96 | um | 31.24 | um | 2.21 | um
| 9 | GeV | 62.38 | 0.03009 | 1.03 | mm | 37.93 | um | 2.46 | um
| 10 | GeV | 58.94 | 0.0274 | 1.19 | mm | 44.25 | um | 2.71 | um
| 11 | GeV | 55.91 | 0.02517 | 1.36 | mm | 50.38 | um | 2.98 | um
| 12 | GeV | 53.23 | 0.02329 | 1.54 | mm | 56.4 | um | 3.26 | um
| 13 | GeV | 50.83 | 0.02169 | 1.73 | mm | 62.35 | um | 3.55 | um
| 14 | GeV | 48.68 | 0.0203 | 1.92 | mm | 68.27 | um | 3.86 | um
| 15 | GeV | 46.73 | 0.01908 | 2.13 | mm | 74.17 | um | 4.17 | um
| 16 | GeV | 44.97 | 0.01801 | 2.34 | mm | 80.06 | um | 4.5 | um
| 17 | GeV | 43.37 | 0.01706 | 2.56 | mm | 85.97 | um | 4.83 | um
| 18 | GeV | 41.9 | 0.01621 | 2.79 | mm | 91.88 | um | 5.18 | um
| 20 | GeV | 39.31 | 0.01475 | 3.27 | mm | 114.4 | um | 5.9 | um
| 22.5 | GeV | 36.59 | 0.01327 | 3.92 | mm | 146.28 | um | 6.85 | um
| 25 | GeV | 34.32 | 0.01207 | 4.61 | mm | 175.83 | um | 7.85 | um
| 27.5 | GeV | 32.4 | 0.01108 | 5.34 | mm | 204.11 | um | 8.91 | um
| 30 | GeV | 30.75 | 0.01024 | 6.11 | mm | 231.64 | um | 10.01 | um
| 32.5 | GeV | 29.32 | 0.009527 | 6.93 | mm | 258.67 | um | 11.16 | um
| 35 | GeV | 28.07 | 0.008911 | 7.78 | mm | 285.36 | um | 12.35 | um
| 37.5 | GeV | 26.96 | 0.008372 | 8.67 | mm | 311.8 | um | 13.58 | um
| 40 | GeV | 25.98 | 0.007898 | 9.59 | mm | 338.05 | um | 14.84 | um
| 45 | GeV | 24.31 | 0.007099 | 11.54 | mm | 435.88 | um | 17.47 | um
| 50 | GeV | 22.94 | 0.006453 | 13.61 | mm | 525.09 | um | 20.22 | um
| 55 | GeV | 21.81 | 0.005919 | 15.79 | mm | 609.32 | um | 23.07 | um
| 60 | GeV | 20.85 | 0.005469 | 18.08 | mm | 690.21 | um | 26.03 | um
| 65 | GeV | 20.03 | 0.005086 | 20.48 | mm | 768.65 | um | 29.06 | um
| 70 | GeV | 19.32 | 0.004754 | 22.96 | mm | 845.17 | um | 32.17 | um
| 80 | GeV | 18.15 | 0.00421 | 28.18 | mm | 1.12 | mm | 38.58 | um
| 90 | GeV | 17.24 | 0.003782 | 33.71 | mm | 1.37 | mm | 45.2 | um
| 100 | GeV | 16.51 | 0.003436 | 39.5 | mm | 1.59 | mm | 51.97 | um
| 110 | GeV | 15.92 | 0.003149 | 45.53 | mm | 1.81 | mm | 58.86 | um
| 120 | GeV | 15.43 | 0.002909 | 51.77 | mm | 2.01 | mm | 65.84 | um
| 130 | GeV | 15.02 | 0.002704 | 58.19 | mm | 2.21 | mm | 72.87 | um
| 140 | GeV | 14.67 | 0.002527 | 64.78 | mm | 2.4 | mm | 79.94 | um
| 150 | GeV | 14.38 | 0.002372 | 71.51 | mm | 2.58 | mm | 87.03 | um
| 160 | GeV | 14.12 | 0.002236 | 78.37 | mm | 2.75 | mm | 94.12 | um
| 170 | GeV | 13.9 | 0.002115 | 85.34 | mm | 2.93 | mm | 101.2 | um
| 180 | GeV | 13.71 | 0.002007 | 92.42 | mm | 3.09 | mm | 108.27 | um
| 197 | GeV | 13.45 | 0.001848 | 104.66 | mm | 3.54 | mm | 120.2 | um
-----------------------------------------------------------
| Multiply | Stopping | by | for | Stopping | Units
| ------------------- | ------------------
| 10.23 | eV | / | Angstrom
| 102.3 | keV | / | micron
| 102.3 | MeV | / | mm
| 1 | keV | / | (ug/cm2)
| 1 | MeV | / | (mg/cm2)
| 1000 | keV | / | (mg/cm2)
| 10.374 | eV | / | (1E15 | atoms/cm2)
| 0.021528 | L.S.S. | reduced | units
==================================================================
| (C) | 1.9842e+19 | by | J.P. | Biersack | and | J.F. | Ziegler