## U-238 in Silicon
==================================================================
| SRIM | version | ---> | SRIM-2013.00
| Calc. | date | ---> | June | 10, | 2017
==================================================================
| Disk | File | Name | = | SRIM | Outputs\U238 | in | Silicon.txt
| Ion | = | Uranium | [92] | , | Mass | = | 238 | amu
| Target | Density | = | 2.3212 | g/cm3 | = | 4.977e+22 | atoms/cm3
| ======= | Target | Composition | ========
| Atom | Atom | Atomic | Mass
| Name | Numb | Percent | Percent
| ---- | ---- | ------- | -------
| Si | 14 | 100 | 100
====================================
| Bragg | Correction | = | 0%
| Stopping | Units | = | MeV | / | (mg/cm2)
| See | bottom | of | Table | for | other | Stopping | units
| Ion | dE/dx | dE/dx | Projected | Longitudinal | Lateral
| Energy | Elec. | Nuclear | Range | Straggling | Straggling
| -------------- | ---------- | ---------- | ---------- | ---------- | ----------
| 2.5 | keV | 0.3469 | 3.01 | 68 | A | 18 | A | 12 | A
| 2.75 | keV | 0.3638 | 3.162 | 70 | A | 18 | A | 13 | A
| 3 | keV | 0.38 | 3.305 | 73 | A | 19 | A | 13 | A
| 3.25 | keV | 0.3955 | 3.442 | 76 | A | 19 | A | 14 | A
| 3.5 | keV | 0.4104 | 3.572 | 78 | A | 20 | A | 14 | A
| 3.75 | keV | 0.4248 | 3.697 | 80 | A | 21 | A | 15 | A
| 4 | keV | 0.4388 | 3.817 | 83 | A | 21 | A | 15 | A
| 4.5 | keV | 0.4654 | 4.043 | 87 | A | 22 | A | 16 | A
| 5 | keV | 0.4906 | 4.254 | 91 | A | 23 | A | 16 | A
| 5.5 | keV | 0.5145 | 4.452 | 95 | A | 24 | A | 17 | A
| 6 | keV | 0.5374 | 4.638 | 99 | A | 25 | A | 18 | A
| 6.5 | keV | 0.5593 | 4.813 | 103 | A | 26 | A | 18 | A
| 7 | keV | 0.5804 | 4.98 | 106 | A | 27 | A | 19 | A
| 8 | keV | 0.6205 | 5.291 | 113 | A | 28 | A | 20 | A
| 9 | keV | 0.6582 | 5.575 | 119 | A | 30 | A | 21 | A
| 10 | keV | 0.6938 | 5.838 | 125 | A | 31 | A | 22 | A
| 11 | keV | 0.7276 | 6.082 | 131 | A | 32 | A | 23 | A
| 12 | keV | 0.76 | 6.31 | 137 | A | 33 | A | 24 | A
| 13 | keV | 0.791 | 6.524 | 142 | A | 34 | A | 25 | A
| 14 | keV | 0.8209 | 6.726 | 147 | A | 36 | A | 26 | A
| 15 | keV | 0.8497 | 6.917 | 152 | A | 37 | A | 27 | A
| 16 | keV | 0.8775 | 7.098 | 157 | A | 38 | A | 27 | A
| 17 | keV | 0.9045 | 7.27 | 162 | A | 39 | A | 28 | A
| 18 | keV | 0.9308 | 7.435 | 167 | A | 40 | A | 29 | A
| 20 | keV | 0.9811 | 7.742 | 176 | A | 41 | A | 30 | A
| 22.5 | keV | 1.041 | 8.092 | 187 | A | 44 | A | 32 | A
| 25 | keV | 1.097 | 8.411 | 197 | A | 46 | A | 34 | A
| 27.5 | keV | 1.15 | 8.703 | 208 | A | 48 | A | 36 | A
| 30 | keV | 1.202 | 8.972 | 217 | A | 49 | A | 37 | A
| 32.5 | keV | 1.251 | 9.221 | 227 | A | 51 | A | 39 | A
| 35 | keV | 1.298 | 9.454 | 236 | A | 53 | A | 40 | A
| 37.5 | keV | 1.343 | 9.672 | 245 | A | 55 | A | 42 | A
| 40 | keV | 1.388 | 9.876 | 254 | A | 56 | A | 43 | A
| 45 | keV | 1.472 | 10.25 | 271 | A | 59 | A | 46 | A
| 50 | keV | 1.551 | 10.58 | 288 | A | 62 | A | 48 | A
| 55 | keV | 1.627 | 10.89 | 304 | A | 65 | A | 51 | A
| 60 | keV | 1.699 | 11.16 | 319 | A | 68 | A | 53 | A
| 65 | keV | 1.769 | 11.41 | 335 | A | 71 | A | 55 | A
| 70 | keV | 1.835 | 11.64 | 349 | A | 73 | A | 58 | A
| 80 | keV | 1.962 | 12.06 | 378 | A | 78 | A | 62 | A
| 90 | keV | 2.081 | 12.41 | 406 | A | 83 | A | 66 | A
| 100 | keV | 2.194 | 12.73 | 433 | A | 87 | A | 70 | A
| 110 | keV | 2.301 | 13 | 460 | A | 92 | A | 74 | A
| 120 | keV | 2.403 | 13.25 | 486 | A | 96 | A | 78 | A
| 130 | keV | 2.501 | 13.47 | 511 | A | 100 | A | 81 | A
| 140 | keV | 2.596 | 13.67 | 536 | A | 104 | A | 85 | A
| 150 | keV | 2.687 | 13.85 | 560 | A | 108 | A | 88 | A
| 160 | keV | 2.775 | 14.01 | 584 | A | 111 | A | 92 | A
| 170 | keV | 2.86 | 14.16 | 608 | A | 115 | A | 95 | A
| 180 | keV | 2.943 | 14.3 | 631 | A | 118 | A | 99 | A
| 200 | keV | 3.103 | 14.54 | 677 | A | 126 | A | 105 | A
| 225 | keV | 3.291 | 14.79 | 734 | A | 134 | A | 113 | A
| 250 | keV | 3.469 | 14.99 | 789 | A | 142 | A | 120 | A
| 275 | keV | 3.638 | 15.16 | 843 | A | 150 | A | 128 | A
| 300 | keV | 3.8 | 15.3 | 896 | A | 158 | A | 135 | A
| 325 | keV | 3.955 | 15.41 | 949 | A | 166 | A | 142 | A
| 350 | keV | 4.104 | 15.51 | 1001 | A | 173 | A | 148 | A
| 375 | keV | 4.248 | 15.58 | 1052 | A | 180 | A | 155 | A
| 400 | keV | 4.388 | 15.64 | 1103 | A | 187 | A | 162 | A
| 450 | keV | 4.654 | 15.73 | 1204 | A | 201 | A | 175 | A
| 500 | keV | 4.886 | 15.78 | 1303 | A | 215 | A | 187 | A
| 550 | keV | 5.135 | 15.8 | 1401 | A | 228 | A | 199 | A
| 600 | keV | 5.405 | 15.8 | 1498 | A | 241 | A | 211 | A
| 650 | keV | 5.672 | 15.79 | 1594 | A | 254 | A | 223 | A
| 700 | keV | 5.921 | 15.75 | 1688 | A | 266 | A | 234 | A
| 800 | keV | 6.353 | 15.66 | 1876 | A | 290 | A | 256 | A
| 900 | keV | 6.7 | 15.53 | 2061 | A | 314 | A | 278 | A
| 1 | MeV | 6.976 | 15.38 | 2246 | A | 336 | A | 299 | A
| 1.1 | MeV | 7.198 | 15.22 | 2429 | A | 359 | A | 320 | A
| 1.2 | MeV | 7.376 | 15.06 | 2613 | A | 380 | A | 340 | A
| 1.3 | MeV | 7.522 | 14.89 | 2797 | A | 402 | A | 360 | A
| 1.4 | MeV | 7.645 | 14.71 | 2981 | A | 423 | A | 380 | A
| 1.5 | MeV | 7.75 | 14.54 | 3167 | A | 444 | A | 400 | A
| 1.6 | MeV | 7.845 | 14.37 | 3352 | A | 465 | A | 419 | A
| 1.7 | MeV | 7.932 | 14.2 | 3539 | A | 485 | A | 439 | A
| 1.8 | MeV | 8.017 | 14.03 | 3727 | A | 506 | A | 458 | A
| 2 | MeV | 8.186 | 13.7 | 4105 | A | 547 | A | 497 | A
| 2.25 | MeV | 8.41 | 13.3 | 4581 | A | 599 | A | 545 | A
| 2.5 | MeV | 8.656 | 12.93 | 5061 | A | 649 | A | 592 | A
| 2.75 | MeV | 8.928 | 12.57 | 5545 | A | 699 | A | 639 | A
| 3 | MeV | 9.222 | 12.24 | 6030 | A | 747 | A | 686 | A
| 3.25 | MeV | 9.534 | 11.92 | 6516 | A | 794 | A | 732 | A
| 3.5 | MeV | 9.862 | 11.62 | 7002 | A | 839 | A | 778 | A
| 3.75 | MeV | 10.2 | 11.34 | 7488 | A | 884 | A | 823 | A
| 4 | MeV | 10.54 | 11.07 | 7973 | A | 927 | A | 868 | A
| 4.5 | MeV | 11.24 | 10.58 | 8936 | A | 1014 | A | 956 | A
| 5 | MeV | 11.94 | 10.14 | 9892 | A | 1096 | A | 1041 | A
| 5.5 | MeV | 12.61 | 9.737 | 1.08 | um | 1174 | A | 1124 | A
| 6 | MeV | 13.25 | 9.371 | 1.18 | um | 1247 | A | 1204 | A
| 6.5 | MeV | 13.86 | 9.036 | 1.27 | um | 1316 | A | 1282 | A
| 7 | MeV | 14.43 | 8.728 | 1.36 | um | 1382 | A | 1358 | A
| 8 | MeV | 15.44 | 8.18 | 1.54 | um | 1515 | A | 1503 | A
| 9 | MeV | 16.3 | 7.708 | 1.72 | um | 1636 | A | 1640 | A
| 10 | MeV | 17.01 | 7.295 | 1.89 | um | 1748 | A | 1771 | A
| 11 | MeV | 17.59 | 6.932 | 2.07 | um | 1853 | A | 1897 | A
| 12 | MeV | 18.07 | 6.608 | 2.24 | um | 1952 | A | 2018 | A
| 13 | MeV | 18.47 | 6.318 | 2.41 | um | 2046 | A | 2135 | A
| 14 | MeV | 18.79 | 6.056 | 2.58 | um | 2135 | A | 2249 | A
| 15 | MeV | 19.07 | 5.818 | 2.75 | um | 2221 | A | 2359 | A
| 16 | MeV | 19.31 | 5.601 | 2.92 | um | 2304 | A | 2467 | A
| 17 | MeV | 19.52 | 5.402 | 3.09 | um | 2384 | A | 2573 | A
| 18 | MeV | 19.72 | 5.218 | 3.26 | um | 2462 | A | 2677 | A
| 20 | MeV | 20.1 | 4.892 | 3.6 | um | 2632 | A | 2878 | A
| 22.5 | MeV | 20.58 | 4.544 | 4.03 | um | 2842 | A | 3119 | A
| 25 | MeV | 21.12 | 4.249 | 4.45 | um | 3036 | A | 3350 | A
| 27.5 | MeV | 21.74 | 3.994 | 4.87 | um | 3215 | A | 3570 | A
| 30 | MeV | 22.45 | 3.772 | 5.28 | um | 3381 | A | 3780 | A
| 32.5 | MeV | 23.24 | 3.576 | 5.68 | um | 3534 | A | 3979 | A
| 35 | MeV | 24.11 | 3.403 | 6.08 | um | 3675 | A | 4168 | A
| 37.5 | MeV | 25.03 | 3.247 | 6.46 | um | 3805 | A | 4346 | A
| 40 | MeV | 26.01 | 3.107 | 6.83 | um | 3924 | A | 4515 | A
| 45 | MeV | 28.07 | 2.863 | 7.54 | um | 4196 | A | 4824 | A
| 50 | MeV | 30.22 | 2.659 | 8.22 | um | 4426 | A | 5100 | A
| 55 | MeV | 32.39 | 2.486 | 8.85 | um | 4621 | A | 5346 | A
| 60 | MeV | 34.56 | 2.335 | 9.44 | um | 4790 | A | 5566 | A
| 65 | MeV | 36.7 | 2.204 | 10.01 | um | 4936 | A | 5764 | A
| 70 | MeV | 38.78 | 2.089 | 10.55 | um | 5065 | A | 5944 | A
| 80 | MeV | 42.76 | 1.894 | 11.55 | um | 5376 | A | 6256 | A
| 90 | MeV | 46.45 | 1.735 | 12.48 | um | 5626 | A | 6518 | A
| 100 | MeV | 49.87 | 1.604 | 13.34 | um | 5834 | A | 6744 | A
| 110 | MeV | 53.03 | 1.492 | 14.15 | um | 6010 | A | 6940 | A
| 120 | MeV | 55.96 | 1.397 | 14.92 | um | 6163 | A | 7114 | A
| 130 | MeV | 58.69 | 1.314 | 15.65 | um | 6298 | A | 7269 | A
| 140 | MeV | 61.23 | 1.241 | 16.35 | um | 6419 | A | 7408 | A
| 150 | MeV | 63.61 | 1.177 | 17.02 | um | 6527 | A | 7535 | A
| 160 | MeV | 65.84 | 1.119 | 17.68 | um | 6627 | A | 7651 | A
| 170 | MeV | 67.95 | 1.068 | 18.31 | um | 6718 | A | 7758 | A
| 180 | MeV | 69.94 | 1.021 | 18.92 | um | 6802 | A | 7856 | A
| 200 | MeV | 73.62 | 0.9401 | 20.11 | um | 7054 | A | 8034 | A
| 225 | MeV | 77.75 | 0.8566 | 21.51 | um | 7378 | A | 8227 | A
| 250 | MeV | 81.45 | 0.7878 | 22.85 | um | 7659 | A | 8395 | A
| 275 | MeV | 84.8 | 0.7301 | 24.13 | um | 7906 | A | 8543 | A
| 300 | MeV | 87.86 | 0.6808 | 25.37 | um | 8129 | A | 8675 | A
| 325 | MeV | 90.67 | 0.6383 | 26.56 | um | 8330 | A | 8795 | A
| 350 | MeV | 93.25 | 0.6012 | 27.73 | um | 8515 | A | 8905 | A
| 375 | MeV | 95.65 | 0.5685 | 28.86 | um | 8686 | A | 9006 | A
| 400 | MeV | 97.87 | 0.5394 | 29.96 | um | 8846 | A | 9099 | A
| 450 | MeV | 101.9 | 0.49 | 32.11 | um | 9385 | A | 9267 | A
| 500 | MeV | 105.4 | 0.4494 | 34.18 | um | 9858 | A | 9416 | A
| 550 | MeV | 107.7 | 0.4155 | 36.19 | um | 1.03 | um | 9550 | A
| 600 | MeV | 109.5 | 0.3867 | 38.16 | um | 1.07 | um | 9673 | A
| 650 | MeV | 111.3 | 0.3618 | 40.11 | um | 1.1 | um | 9787 | A
| 700 | MeV | 112.9 | 0.3402 | 42.02 | um | 1.14 | um | 9893 | A
| 800 | MeV | 115.3 | 0.3044 | 45.79 | um | 1.26 | um | 1.01 | um
| 900 | MeV | 117.1 | 0.2758 | 49.48 | um | 1.37 | um | 1.03 | um
| 1 | GeV | 118.2 | 0.2524 | 53.14 | um | 1.46 | um | 1.04 | um
| 1.1 | GeV | 118.9 | 0.2329 | 56.76 | um | 1.55 | um | 1.06 | um
| 1.2 | GeV | 119.3 | 0.2164 | 60.37 | um | 1.64 | um | 1.07 | um
| 1.3 | GeV | 119.4 | 0.2022 | 63.98 | um | 1.71 | um | 1.09 | um
| 1.4 | GeV | 119.2 | 0.1899 | 67.58 | um | 1.79 | um | 1.1 | um
| 1.5 | GeV | 118.9 | 0.1791 | 71.19 | um | 1.86 | um | 1.11 | um
| 1.6 | GeV | 118.4 | 0.1695 | 74.82 | um | 1.93 | um | 1.12 | um
| 1.7 | GeV | 117.9 | 0.1609 | 78.46 | um | 2 | um | 1.13 | um
| 1.8 | GeV | 117.2 | 0.1533 | 82.12 | um | 2.07 | um | 1.15 | um
| 2 | GeV | 115.7 | 0.14 | 89.51 | um | 2.32 | um | 1.17 | um
| 2.25 | GeV | 113.6 | 0.1266 | 98.89 | um | 2.67 | um | 1.2 | um
| 2.5 | GeV | 111.4 | 0.1156 | 108.46 | um | 3 | um | 1.22 | um
| 2.75 | GeV | 109.1 | 0.1064 | 118.22 | um | 3.3 | um | 1.25 | um
| 3 | GeV | 106.9 | 0.09873 | 128.18 | um | 3.59 | um | 1.28 | um
| 3.25 | GeV | 104.7 | 0.09212 | 138.36 | um | 3.87 | um | 1.3 | um
| 3.5 | GeV | 102.5 | 0.08638 | 148.75 | um | 4.14 | um | 1.33 | um
| 3.75 | GeV | 100.4 | 0.08135 | 159.36 | um | 4.41 | um | 1.36 | um
| 4 | GeV | 98.45 | 0.07691 | 170.18 | um | 4.67 | um | 1.38 | um
| 4.5 | GeV | 94.71 | 0.0694 | 192.48 | um | 5.63 | um | 1.44 | um
| 5 | GeV | 91.29 | 0.0633 | 215.63 | um | 6.52 | um | 1.5 | um
| 5.5 | GeV | 88.19 | 0.05823 | 239.63 | um | 7.35 | um | 1.56 | um
| 6 | GeV | 85.39 | 0.05396 | 264.44 | um | 8.15 | um | 1.62 | um
| 6.5 | GeV | 82.88 | 0.05029 | 290.04 | um | 8.92 | um | 1.68 | um
| 7 | GeV | 80.63 | 0.04712 | 316.37 | um | 9.67 | um | 1.74 | um
| 8 | GeV | 75.9 | 0.04189 | 371.44 | um | 12.42 | um | 1.87 | um
| 9 | GeV | 71.66 | 0.03776 | 429.84 | um | 14.92 | um | 2.01 | um
| 10 | GeV | 67.93 | 0.0344 | 491.58 | um | 17.29 | um | 2.16 | um
| 11 | GeV | 64.63 | 0.03161 | 556.59 | um | 19.58 | um | 2.32 | um
| 12 | GeV | 61.7 | 0.02927 | 624.8 | um | 21.83 | um | 2.48 | um
| 13 | GeV | 59.07 | 0.02726 | 696.16 | um | 24.06 | um | 2.65 | um
| 14 | GeV | 56.69 | 0.02552 | 770.59 | um | 26.26 | um | 2.83 | um
| 15 | GeV | 54.54 | 0.024 | 848.05 | um | 28.46 | um | 3.01 | um
| 16 | GeV | 52.58 | 0.02266 | 928.48 | um | 30.65 | um | 3.21 | um
| 17 | GeV | 50.79 | 0.02147 | 1.01 | mm | 32.84 | um | 3.4 | um
| 18 | GeV | 49.15 | 0.0204 | 1.1 | mm | 35.03 | um | 3.61 | um
| 20 | GeV | 46.23 | 0.01857 | 1.28 | mm | 43.38 | um | 4.03 | um
| 22.5 | GeV | 43.15 | 0.01671 | 1.52 | mm | 55.19 | um | 4.6 | um
| 25 | GeV | 40.56 | 0.01521 | 1.78 | mm | 66.13 | um | 5.19 | um
| 27.5 | GeV | 38.35 | 0.01396 | 2.05 | mm | 76.59 | um | 5.82 | um
| 30 | GeV | 36.44 | 0.01291 | 2.34 | mm | 86.76 | um | 6.48 | um
| 32.5 | GeV | 34.78 | 0.01202 | 2.64 | mm | 96.74 | um | 7.16 | um
| 35 | GeV | 33.31 | 0.01124 | 2.96 | mm | 106.6 | um | 7.87 | um
| 37.5 | GeV | 32.01 | 0.01057 | 3.29 | mm | 116.37 | um | 8.61 | um
| 40 | GeV | 30.85 | 0.00997 | 3.63 | mm | 126.07 | um | 9.36 | um
| 45 | GeV | 28.87 | 0.008966 | 4.35 | mm | 162.25 | um | 10.94 | um
| 50 | GeV | 27.24 | 0.008152 | 5.12 | mm | 195.29 | um | 12.59 | um
| 55 | GeV | 25.87 | 0.00748 | 5.93 | mm | 226.54 | um | 14.3 | um
| 60 | GeV | 24.71 | 0.006914 | 6.78 | mm | 256.6 | um | 16.08 | um
| 65 | GeV | 23.72 | 0.00643 | 7.67 | mm | 285.81 | um | 17.91 | um
| 70 | GeV | 22.86 | 0.006013 | 8.6 | mm | 314.36 | um | 19.79 | um
| 80 | GeV | 21.43 | 0.005327 | 10.55 | mm | 417.94 | um | 23.68 | um
| 90 | GeV | 20.31 | 0.004787 | 12.61 | mm | 509.9 | um | 27.71 | um
| 100 | GeV | 19.41 | 0.00435 | 14.78 | mm | 595.15 | um | 31.84 | um
| 110 | GeV | 18.67 | 0.003988 | 17.04 | mm | 675.77 | um | 36.07 | um
| 120 | GeV | 18.06 | 0.003685 | 19.39 | mm | 752.85 | um | 40.36 | um
| 130 | GeV | 17.55 | 0.003425 | 21.81 | mm | 827.04 | um | 44.7 | um
| 140 | GeV | 17.11 | 0.003202 | 24.3 | mm | 898.73 | um | 49.08 | um
| 150 | GeV | 16.73 | 0.003006 | 26.84 | mm | 968.22 | um | 53.49 | um
| 160 | GeV | 16.41 | 0.002834 | 29.44 | mm | 1.04 | mm | 57.91 | um
| 170 | GeV | 16.13 | 0.002682 | 32.09 | mm | 1.1 | mm | 62.34 | um
| 180 | GeV | 15.88 | 0.002545 | 34.78 | mm | 1.17 | mm | 66.76 | um
| 200 | GeV | 15.47 | 0.002311 | 40.28 | mm | 1.4 | mm | 75.59 | um
| 225 | GeV | 15.08 | 0.002075 | 47.33 | mm | 1.72 | mm | 86.54 | um
| 238 | GeV | 14.93 | 0.001971 | 51.06 | mm | 1.8 | mm | 92.18 | um
-----------------------------------------------------------
| Multiply | Stopping | by | for | Stopping | Units
| ------------------- | ------------------
| 23.211 | eV | / | Angstrom
| 232.11 | keV | / | micron
| 232.11 | MeV | / | mm
| 1 | keV | / | (ug/cm2)
| 1 | MeV | / | (mg/cm2)
| 1000 | keV | / | (mg/cm2)
| 46.637 | eV | / | (1E15 | atoms/cm2)
| 0.024484 | L.S.S. | reduced | units
==================================================================
| (C) | 1.9842e+19 | by | J.P. | Biersack | and | J.F. | Ziegler

## U-238 in Aluminum
==================================================================
| SRIM | version | ---> | SRIM-2013.00
| Calc. | date | ---> | June | 10, | 2017
==================================================================
| Disk | File | Name | = | SRIM | Outputs\U-238 | in | Aluminum.txt
| Ion | = | Uranium | [92] | , | Mass | = | 238 | amu
| Target | Density | = | 2.702 | g/cm3 | = | 6.0305e+22 | atoms/cm3
| ======= | Target | Composition | ========
| Atom | Atom | Atomic | Mass
| Name | Numb | Percent | Percent
| ---- | ---- | ------- | -------
| Al | 13 | 100 | 100
====================================
| Bragg | Correction | = | 0%
| Stopping | Units | = | MeV | / | (mg/cm2)
| See | bottom | of | Table | for | other | Stopping | units
| Ion | dE/dx | dE/dx | Projected | Longitudinal | Lateral
| Energy | Elec. | Nuclear | Range | Straggling | Straggling
| -------------- | ---------- | ---------- | ---------- | ---------- | ----------
| 2.5 | keV | 0.3778 | 3.01 | 58 | A | 15 | A | 10 | A
| 2.75 | keV | 0.3962 | 3.161 | 60 | A | 15 | A | 11 | A
| 3 | keV | 0.4138 | 3.304 | 62 | A | 16 | A | 11 | A
| 3.25 | keV | 0.4307 | 3.44 | 64 | A | 16 | A | 11 | A
| 3.5 | keV | 0.447 | 3.57 | 67 | A | 17 | A | 12 | A
| 3.75 | keV | 0.4627 | 3.694 | 69 | A | 17 | A | 12 | A
| 4 | keV | 0.4778 | 3.813 | 71 | A | 18 | A | 12 | A
| 4.5 | keV | 0.5068 | 4.037 | 74 | A | 18 | A | 13 | A
| 5 | keV | 0.5342 | 4.247 | 78 | A | 19 | A | 14 | A
| 5.5 | keV | 0.5603 | 4.443 | 81 | A | 20 | A | 14 | A
| 6 | keV | 0.5852 | 4.627 | 84 | A | 21 | A | 15 | A
| 6.5 | keV | 0.6091 | 4.801 | 88 | A | 21 | A | 15 | A
| 7 | keV | 0.6321 | 4.967 | 91 | A | 22 | A | 16 | A
| 8 | keV | 0.6758 | 5.274 | 96 | A | 23 | A | 17 | A
| 9 | keV | 0.7167 | 5.556 | 102 | A | 25 | A | 18 | A
| 10 | keV | 0.7555 | 5.816 | 107 | A | 26 | A | 18 | A
| 11 | keV | 0.7924 | 6.057 | 112 | A | 27 | A | 19 | A
| 12 | keV | 0.8276 | 6.282 | 117 | A | 28 | A | 20 | A
| 13 | keV | 0.8614 | 6.494 | 122 | A | 29 | A | 21 | A
| 14 | keV | 0.8939 | 6.693 | 126 | A | 30 | A | 21 | A
| 15 | keV | 0.9253 | 6.881 | 130 | A | 30 | A | 22 | A
| 16 | keV | 0.9557 | 7.06 | 135 | A | 31 | A | 23 | A
| 17 | keV | 0.9851 | 7.23 | 139 | A | 32 | A | 24 | A
| 18 | keV | 1.014 | 7.392 | 143 | A | 33 | A | 24 | A
| 20 | keV | 1.068 | 7.694 | 151 | A | 34 | A | 25 | A
| 22.5 | keV | 1.133 | 8.039 | 160 | A | 36 | A | 27 | A
| 25 | keV | 1.195 | 8.352 | 169 | A | 38 | A | 28 | A
| 27.5 | keV | 1.253 | 8.639 | 178 | A | 40 | A | 30 | A
| 30 | keV | 1.309 | 8.903 | 186 | A | 41 | A | 31 | A
| 32.5 | keV | 1.362 | 9.148 | 194 | A | 43 | A | 32 | A
| 35 | keV | 1.413 | 9.375 | 202 | A | 44 | A | 33 | A
| 37.5 | keV | 1.463 | 9.588 | 210 | A | 46 | A | 35 | A
| 40 | keV | 1.511 | 9.788 | 218 | A | 47 | A | 36 | A
| 45 | keV | 1.603 | 10.15 | 232 | A | 49 | A | 38 | A
| 50 | keV | 1.689 | 10.48 | 247 | A | 52 | A | 40 | A
| 55 | keV | 1.772 | 10.78 | 261 | A | 54 | A | 42 | A
| 60 | keV | 1.851 | 11.04 | 274 | A | 57 | A | 44 | A
| 65 | keV | 1.926 | 11.29 | 287 | A | 59 | A | 46 | A
| 70 | keV | 1.999 | 11.51 | 300 | A | 61 | A | 48 | A
| 80 | keV | 2.137 | 11.91 | 325 | A | 65 | A | 52 | A
| 90 | keV | 2.267 | 12.26 | 349 | A | 69 | A | 55 | A
| 100 | keV | 2.389 | 12.56 | 372 | A | 73 | A | 59 | A
| 110 | keV | 2.506 | 12.83 | 395 | A | 76 | A | 62 | A
| 120 | keV | 2.617 | 13.07 | 417 | A | 80 | A | 65 | A
| 130 | keV | 2.724 | 13.28 | 439 | A | 83 | A | 68 | A
| 140 | keV | 2.827 | 13.47 | 460 | A | 86 | A | 71 | A
| 150 | keV | 2.926 | 13.65 | 481 | A | 90 | A | 74 | A
| 160 | keV | 3.022 | 13.8 | 502 | A | 93 | A | 77 | A
| 170 | keV | 3.115 | 13.94 | 522 | A | 96 | A | 80 | A
| 180 | keV | 3.205 | 14.07 | 542 | A | 99 | A | 82 | A
| 200 | keV | 3.379 | 14.3 | 582 | A | 105 | A | 88 | A
| 225 | keV | 3.584 | 14.54 | 631 | A | 112 | A | 94 | A
| 250 | keV | 3.778 | 14.73 | 678 | A | 119 | A | 101 | A
| 275 | keV | 3.962 | 14.88 | 725 | A | 125 | A | 107 | A
| 300 | keV | 4.138 | 15.01 | 771 | A | 132 | A | 113 | A
| 325 | keV | 4.307 | 15.12 | 816 | A | 138 | A | 118 | A
| 350 | keV | 4.47 | 15.2 | 860 | A | 144 | A | 124 | A
| 375 | keV | 4.627 | 15.27 | 905 | A | 150 | A | 130 | A
| 400 | keV | 4.778 | 15.32 | 948 | A | 156 | A | 135 | A
| 450 | keV | 5.068 | 15.4 | 1035 | A | 168 | A | 146 | A
| 500 | keV | 5.338 | 15.43 | 1120 | A | 179 | A | 156 | A
| 550 | keV | 5.648 | 15.44 | 1204 | A | 190 | A | 166 | A
| 600 | keV | 5.986 | 15.43 | 1286 | A | 200 | A | 176 | A
| 650 | keV | 6.324 | 15.41 | 1368 | A | 211 | A | 186 | A
| 700 | keV | 6.644 | 15.37 | 1449 | A | 221 | A | 195 | A
| 800 | keV | 7.199 | 15.25 | 1607 | A | 240 | A | 214 | A
| 900 | keV | 7.633 | 15.12 | 1764 | A | 259 | A | 231 | A
| 1 | MeV | 7.958 | 14.96 | 1919 | A | 277 | A | 248 | A
| 1.1 | MeV | 8.196 | 14.79 | 2073 | A | 295 | A | 265 | A
| 1.2 | MeV | 8.369 | 14.62 | 2228 | A | 313 | A | 281 | A
| 1.3 | MeV | 8.494 | 14.45 | 2383 | A | 330 | A | 298 | A
| 1.4 | MeV | 8.588 | 14.27 | 2538 | A | 347 | A | 314 | A
| 1.5 | MeV | 8.659 | 14.09 | 2694 | A | 363 | A | 330 | A
| 1.6 | MeV | 8.717 | 13.92 | 2851 | A | 380 | A | 345 | A
| 1.7 | MeV | 8.767 | 13.74 | 3009 | A | 397 | A | 361 | A
| 1.8 | MeV | 8.814 | 13.57 | 3168 | A | 413 | A | 377 | A
| 2 | MeV | 8.909 | 13.24 | 3490 | A | 447 | A | 408 | A
| 2.25 | MeV | 9.044 | 12.84 | 3896 | A | 489 | A | 447 | A
| 2.5 | MeV | 9.208 | 12.47 | 4307 | A | 530 | A | 486 | A
| 2.75 | MeV | 9.401 | 12.12 | 4723 | A | 570 | A | 525 | A
| 3 | MeV | 9.62 | 11.78 | 5141 | A | 610 | A | 563 | A
| 3.25 | MeV | 9.86 | 11.47 | 5561 | A | 648 | A | 602 | A
| 3.5 | MeV | 10.12 | 11.18 | 5983 | A | 686 | A | 640 | A
| 3.75 | MeV | 10.39 | 10.9 | 6406 | A | 723 | A | 677 | A
| 4 | MeV | 10.67 | 10.64 | 6829 | A | 760 | A | 715 | A
| 4.5 | MeV | 11.23 | 10.16 | 7673 | A | 833 | A | 789 | A
| 5 | MeV | 11.8 | 9.722 | 8515 | A | 903 | A | 861 | A
| 5.5 | MeV | 12.35 | 9.329 | 9351 | A | 970 | A | 931 | A
| 6 | MeV | 12.88 | 8.972 | 1.02 | um | 1033 | A | 1000 | A
| 6.5 | MeV | 13.37 | 8.646 | 1.1 | um | 1093 | A | 1067 | A
| 7 | MeV | 13.83 | 8.347 | 1.18 | um | 1150 | A | 1133 | A
| 8 | MeV | 14.65 | 7.816 | 1.35 | um | 1268 | A | 1259 | A
| 9 | MeV | 15.33 | 7.359 | 1.51 | um | 1376 | A | 1381 | A
| 10 | MeV | 15.9 | 6.96 | 1.67 | um | 1477 | A | 1497 | A
| 11 | MeV | 16.36 | 6.609 | 1.82 | um | 1572 | A | 1610 | A
| 12 | MeV | 16.74 | 6.297 | 1.98 | um | 1662 | A | 1719 | A
| 13 | MeV | 17.05 | 6.017 | 2.14 | um | 1748 | A | 1825 | A
| 14 | MeV | 17.31 | 5.765 | 2.3 | um | 1830 | A | 1928 | A
| 15 | MeV | 17.53 | 5.537 | 2.46 | um | 1910 | A | 2029 | A
| 16 | MeV | 17.73 | 5.328 | 2.62 | um | 1986 | A | 2128 | A
| 17 | MeV | 17.91 | 5.137 | 2.77 | um | 2060 | A | 2225 | A
| 18 | MeV | 18.08 | 4.961 | 2.93 | um | 2132 | A | 2321 | A
| 20 | MeV | 18.41 | 4.648 | 3.25 | um | 2292 | A | 2507 | A
| 22.5 | MeV | 18.87 | 4.315 | 3.65 | um | 2489 | A | 2730 | A
| 25 | MeV | 19.4 | 4.033 | 4.04 | um | 2671 | A | 2944 | A
| 27.5 | MeV | 20.01 | 3.79 | 4.43 | um | 2839 | A | 3148 | A
| 30 | MeV | 20.72 | 3.578 | 4.81 | um | 2993 | A | 3342 | A
| 32.5 | MeV | 21.5 | 3.391 | 5.18 | um | 3135 | A | 3526 | A
| 35 | MeV | 22.37 | 3.225 | 5.55 | um | 3265 | A | 3700 | A
| 37.5 | MeV | 23.29 | 3.077 | 5.9 | um | 3384 | A | 3865 | A
| 40 | MeV | 24.27 | 2.943 | 6.24 | um | 3494 | A | 4020 | A
| 45 | MeV | 26.33 | 2.711 | 6.9 | um | 3744 | A | 4302 | A
| 50 | MeV | 28.49 | 2.517 | 7.51 | um | 3953 | A | 4553 | A
| 55 | MeV | 30.69 | 2.352 | 8.08 | um | 4129 | A | 4775 | A
| 60 | MeV | 32.89 | 2.209 | 8.62 | um | 4280 | A | 4973 | A
| 65 | MeV | 35.06 | 2.085 | 9.13 | um | 4411 | A | 5149 | A
| 70 | MeV | 37.18 | 1.975 | 9.62 | um | 4525 | A | 5309 | A
| 80 | MeV | 41.23 | 1.79 | 10.51 | um | 4800 | A | 5584 | A
| 90 | MeV | 45.02 | 1.64 | 11.33 | um | 5018 | A | 5814 | A
| 100 | MeV | 48.53 | 1.515 | 12.1 | um | 5198 | A | 6009 | A
| 110 | MeV | 51.78 | 1.409 | 12.81 | um | 5351 | A | 6179 | A
| 120 | MeV | 54.79 | 1.319 | 13.49 | um | 5482 | A | 6328 | A
| 130 | MeV | 57.59 | 1.24 | 14.13 | um | 5597 | A | 6460 | A
| 140 | MeV | 60.19 | 1.172 | 14.75 | um | 5700 | A | 6578 | A
| 150 | MeV | 62.63 | 1.111 | 15.34 | um | 5793 | A | 6685 | A
| 160 | MeV | 64.91 | 1.056 | 15.91 | um | 5877 | A | 6783 | A
| 170 | MeV | 67.05 | 1.007 | 16.46 | um | 5954 | A | 6873 | A
| 180 | MeV | 69.08 | 0.9633 | 16.99 | um | 6025 | A | 6956 | A
| 200 | MeV | 72.8 | 0.8867 | 18.02 | um | 6238 | A | 7105 | A
| 225 | MeV | 76.95 | 0.8077 | 19.24 | um | 6514 | A | 7266 | A
| 250 | MeV | 80.65 | 0.7427 | 20.4 | um | 6752 | A | 7405 | A
| 275 | MeV | 83.98 | 0.6882 | 21.51 | um | 6962 | A | 7528 | A
| 300 | MeV | 86.99 | 0.6417 | 22.59 | um | 7151 | A | 7637 | A
| 325 | MeV | 89.73 | 0.6015 | 23.63 | um | 7323 | A | 7736 | A
| 350 | MeV | 92.25 | 0.5665 | 24.64 | um | 7480 | A | 7826 | A
| 375 | MeV | 94.56 | 0.5356 | 25.62 | um | 7627 | A | 7909 | A
| 400 | MeV | 96.7 | 0.5081 | 26.58 | um | 7763 | A | 7986 | A
| 450 | MeV | 100.5 | 0.4615 | 28.45 | um | 8227 | A | 8125 | A
| 500 | MeV | 103.9 | 0.4232 | 30.25 | um | 8635 | A | 8247 | A
| 550 | MeV | 106 | 0.3912 | 32 | um | 9005 | A | 8358 | A
| 600 | MeV | 107.7 | 0.364 | 33.73 | um | 9347 | A | 8459 | A
| 650 | MeV | 109.4 | 0.3406 | 35.43 | um | 9666 | A | 8553 | A
| 700 | MeV | 110.9 | 0.3202 | 37.1 | um | 9966 | A | 8640 | A
| 800 | MeV | 113.2 | 0.2864 | 40.4 | um | 1.1 | um | 8800 | A
| 900 | MeV | 114.8 | 0.2595 | 43.63 | um | 1.2 | um | 8944 | A
| 1 | GeV | 115.9 | 0.2375 | 46.84 | um | 1.28 | um | 9076 | A
| 1.1 | GeV | 116.5 | 0.2191 | 50.01 | um | 1.36 | um | 9200 | A
| 1.2 | GeV | 116.8 | 0.2036 | 53.18 | um | 1.43 | um | 9317 | A
| 1.3 | GeV | 116.8 | 0.1902 | 56.34 | um | 1.5 | um | 9428 | A
| 1.4 | GeV | 116.6 | 0.1786 | 59.51 | um | 1.57 | um | 9535 | A
| 1.5 | GeV | 116.3 | 0.1684 | 62.68 | um | 1.63 | um | 9639 | A
| 1.6 | GeV | 115.8 | 0.1594 | 65.87 | um | 1.69 | um | 9739 | A
| 1.7 | GeV | 115.2 | 0.1513 | 69.06 | um | 1.75 | um | 9837 | A
| 1.8 | GeV | 114.5 | 0.1441 | 72.28 | um | 1.81 | um | 9933 | A
| 2 | GeV | 113 | 0.1317 | 78.78 | um | 2.03 | um | 1.01 | um
| 2.25 | GeV | 110.9 | 0.119 | 87.03 | um | 2.35 | um | 1.03 | um
| 2.5 | GeV | 108.7 | 0.1086 | 95.45 | um | 2.63 | um | 1.06 | um
| 2.75 | GeV | 106.4 | 0.1001 | 104.05 | um | 2.9 | um | 1.08 | um
| 3 | GeV | 104.2 | 0.0928 | 112.83 | um | 3.16 | um | 1.1 | um
| 3.25 | GeV | 102 | 0.08657 | 121.79 | um | 3.4 | um | 1.12 | um
| 3.5 | GeV | 99.92 | 0.08118 | 130.95 | um | 3.64 | um | 1.15 | um
| 3.75 | GeV | 97.88 | 0.07645 | 140.3 | um | 3.88 | um | 1.17 | um
| 4 | GeV | 95.92 | 0.07227 | 149.84 | um | 4.11 | um | 1.19 | um
| 4.5 | GeV | 92.25 | 0.06521 | 169.5 | um | 4.96 | um | 1.24 | um
| 5 | GeV | 88.9 | 0.05947 | 189.93 | um | 5.74 | um | 1.29 | um
| 5.5 | GeV | 85.86 | 0.05471 | 211.1 | um | 6.48 | um | 1.34 | um
| 6 | GeV | 83.11 | 0.05069 | 233 | um | 7.18 | um | 1.39 | um
| 6.5 | GeV | 80.65 | 0.04724 | 255.59 | um | 7.86 | um | 1.44 | um
| 7 | GeV | 78.45 | 0.04426 | 278.85 | um | 8.52 | um | 1.49 | um
| 8 | GeV | 73.83 | 0.03935 | 327.47 | um | 10.95 | um | 1.6 | um
| 9 | GeV | 69.68 | 0.03546 | 379.06 | um | 13.16 | um | 1.72 | um
| 10 | GeV | 66.05 | 0.0323 | 433.61 | um | 15.26 | um | 1.85 | um
| 11 | GeV | 62.84 | 0.02969 | 491.05 | um | 17.29 | um | 1.98 | um
| 12 | GeV | 59.97 | 0.02748 | 551.33 | um | 19.28 | um | 2.12 | um
| 13 | GeV | 57.41 | 0.0256 | 614.39 | um | 21.25 | um | 2.26 | um
| 14 | GeV | 55.1 | 0.02396 | 680.19 | um | 23.2 | um | 2.41 | um
| 15 | GeV | 53 | 0.02254 | 748.66 | um | 25.14 | um | 2.57 | um
| 16 | GeV | 51.1 | 0.02128 | 819.77 | um | 27.08 | um | 2.73 | um
| 17 | GeV | 49.35 | 0.02016 | 893.45 | um | 29.02 | um | 2.9 | um
| 18 | GeV | 47.75 | 0.01915 | 969.67 | um | 30.96 | um | 3.07 | um
| 20 | GeV | 44.92 | 0.01743 | 1.13 | mm | 38.34 | um | 3.44 | um
| 22.5 | GeV | 41.92 | 0.01569 | 1.34 | mm | 48.79 | um | 3.92 | um
| 25 | GeV | 39.4 | 0.01428 | 1.57 | mm | 58.46 | um | 4.43 | um
| 27.5 | GeV | 37.25 | 0.01311 | 1.81 | mm | 67.72 | um | 4.96 | um
| 30 | GeV | 35.39 | 0.01212 | 2.07 | mm | 76.71 | um | 5.52 | um
| 32.5 | GeV | 33.77 | 0.01128 | 2.33 | mm | 85.55 | um | 6.1 | um
| 35 | GeV | 32.35 | 0.01055 | 2.61 | mm | 94.27 | um | 6.71 | um
| 37.5 | GeV | 31.09 | 0.009916 | 2.91 | mm | 102.91 | um | 7.33 | um
| 40 | GeV | 29.96 | 0.009356 | 3.21 | mm | 111.49 | um | 7.98 | um
| 45 | GeV | 28.03 | 0.008413 | 3.85 | mm | 143.51 | um | 9.32 | um
| 50 | GeV | 26.44 | 0.007649 | 4.53 | mm | 172.75 | um | 10.73 | um
| 55 | GeV | 25.12 | 0.007018 | 5.25 | mm | 200.4 | um | 12.19 | um
| 60 | GeV | 23.99 | 0.006487 | 6 | mm | 227.01 | um | 13.71 | um
| 65 | GeV | 23.02 | 0.006033 | 6.79 | mm | 252.87 | um | 15.27 | um
| 70 | GeV | 22.19 | 0.005641 | 7.61 | mm | 278.13 | um | 16.88 | um
| 80 | GeV | 20.81 | 0.004997 | 9.33 | mm | 369.82 | um | 20.19 | um
| 90 | GeV | 19.72 | 0.00449 | 11.16 | mm | 451.22 | um | 23.63 | um
| 100 | GeV | 18.84 | 0.00408 | 13.08 | mm | 526.69 | um | 27.16 | um
| 110 | GeV | 18.12 | 0.003741 | 15.08 | mm | 598.07 | um | 30.77 | um
| 120 | GeV | 17.53 | 0.003456 | 17.16 | mm | 666.31 | um | 34.43 | um
| 130 | GeV | 17.03 | 0.003213 | 19.3 | mm | 731.99 | um | 38.14 | um
| 140 | GeV | 16.6 | 0.003003 | 21.5 | mm | 795.48 | um | 41.87 | um
| 150 | GeV | 16.24 | 0.00282 | 23.75 | mm | 857.01 | um | 45.63 | um
| 160 | GeV | 15.92 | 0.002658 | 26.06 | mm | 916.78 | um | 49.41 | um
| 170 | GeV | 15.65 | 0.002515 | 28.4 | mm | 974.94 | um | 53.19 | um
| 180 | GeV | 15.41 | 0.002387 | 30.79 | mm | 1.03 | mm | 56.96 | um
| 200 | GeV | 15.01 | 0.002168 | 35.65 | mm | 1.24 | mm | 64.5 | um
| 225 | GeV | 14.63 | 0.001946 | 41.9 | mm | 1.52 | mm | 73.85 | um
| 238 | GeV | 14.49 | 0.001848 | 45.2 | mm | 1.59 | mm | 78.66 | um
-----------------------------------------------------------
| Multiply | Stopping | by | for | Stopping | Units
| ------------------- | ------------------
| 27.019 | eV | / | Angstrom
| 270.19 | keV | / | micron
| 270.19 | MeV | / | mm
| 1 | keV | / | (ug/cm2)
| 1 | MeV | / | (mg/cm2)
| 1000 | keV | / | (mg/cm2)
| 44.804 | eV | / | (1E15 | atoms/cm2)
| 0.02509 | L.S.S. | reduced | units
==================================================================
| (C) | 1.9842e+19 | by | J.P. | Biersack | and | J.F. | Ziegler

## U-238 in Carbon
==================================================================
| SRIM | version | ---> | SRIM-2013.00
| Calc. | date | ---> | June | 10, | 2017
==================================================================
| Disk | File | Name | = | SRIM | Outputs\U-238 | in | Carbon.txt
| Ion | = | Uranium | [92] | , | Mass | = | 238 | amu
| Target | Density | = | 2.253 | g/cm3 | = | 1.1296e+23 | atoms/cm3
| ======= | Target | Composition | ========
| Atom | Atom | Atomic | Mass
| Name | Numb | Percent | Percent
| ---- | ---- | ------- | -------
| C | 6 | 100 | 100
====================================
| Bragg | Correction | = | 0%
| Stopping | Units | = | MeV | / | (mg/cm2)
| See | bottom | of | Table | for | other | Stopping | units
| Ion | dE/dx | dE/dx | Projected | Longitudinal | Lateral
| Energy | Elec. | Nuclear | Range | Straggling | Straggling
| -------------- | ---------- | ---------- | ---------- | ---------- | ----------
| 2.5 | keV | 0.6634 | 3.694 | 56 | A | 9 | A | 6 | A
| 2.75 | keV | 0.6958 | 3.878 | 59 | A | 10 | A | 7 | A
| 3 | keV | 0.7268 | 4.051 | 61 | A | 10 | A | 7 | A
| 3.25 | keV | 0.7564 | 4.216 | 63 | A | 10 | A | 7 | A
| 3.5 | keV | 0.785 | 4.374 | 65 | A | 11 | A | 7 | A
| 3.75 | keV | 0.8125 | 4.524 | 67 | A | 11 | A | 8 | A
| 4 | keV | 0.8392 | 4.668 | 69 | A | 11 | A | 8 | A
| 4.5 | keV | 0.8901 | 4.941 | 73 | A | 12 | A | 8 | A
| 5 | keV | 0.9382 | 5.194 | 77 | A | 12 | A | 9 | A
| 5.5 | keV | 0.984 | 5.43 | 80 | A | 13 | A | 9 | A
| 6 | keV | 1.028 | 5.653 | 83 | A | 13 | A | 9 | A
| 6.5 | keV | 1.07 | 5.863 | 86 | A | 14 | A | 10 | A
| 7 | keV | 1.11 | 6.063 | 89 | A | 14 | A | 10 | A
| 8 | keV | 1.187 | 6.433 | 95 | A | 15 | A | 11 | A
| 9 | keV | 1.259 | 6.771 | 100 | A | 16 | A | 11 | A
| 10 | keV | 1.327 | 7.083 | 106 | A | 17 | A | 12 | A
| 11 | keV | 1.392 | 7.373 | 111 | A | 17 | A | 12 | A
| 12 | keV | 1.454 | 7.643 | 115 | A | 18 | A | 13 | A
| 13 | keV | 1.513 | 7.896 | 120 | A | 18 | A | 13 | A
| 14 | keV | 1.57 | 8.134 | 124 | A | 19 | A | 14 | A
| 15 | keV | 1.625 | 8.359 | 129 | A | 20 | A | 14 | A
| 16 | keV | 1.678 | 8.572 | 133 | A | 20 | A | 15 | A
| 17 | keV | 1.73 | 8.775 | 137 | A | 21 | A | 15 | A
| 18 | keV | 1.78 | 8.968 | 141 | A | 21 | A | 15 | A
| 20 | keV | 1.876 | 9.328 | 149 | A | 22 | A | 16 | A
| 22.5 | keV | 1.99 | 9.737 | 158 | A | 23 | A | 17 | A
| 25 | keV | 2.098 | 10.11 | 167 | A | 24 | A | 18 | A
| 27.5 | keV | 2.2 | 10.45 | 176 | A | 25 | A | 19 | A
| 30 | keV | 2.298 | 10.76 | 184 | A | 26 | A | 20 | A
| 32.5 | keV | 2.392 | 11.05 | 192 | A | 27 | A | 21 | A
| 35 | keV | 2.482 | 11.32 | 200 | A | 28 | A | 21 | A
| 37.5 | keV | 2.57 | 11.57 | 207 | A | 29 | A | 22 | A
| 40 | keV | 2.654 | 11.8 | 215 | A | 30 | A | 23 | A
| 45 | keV | 2.815 | 12.23 | 229 | A | 32 | A | 24 | A
| 50 | keV | 2.967 | 12.62 | 243 | A | 33 | A | 26 | A
| 55 | keV | 3.112 | 12.96 | 257 | A | 35 | A | 27 | A
| 60 | keV | 3.25 | 13.27 | 270 | A | 36 | A | 29 | A
| 65 | keV | 3.383 | 13.56 | 283 | A | 38 | A | 30 | A
| 70 | keV | 3.511 | 13.82 | 295 | A | 39 | A | 31 | A
| 80 | keV | 3.753 | 14.28 | 320 | A | 42 | A | 33 | A
| 90 | keV | 3.981 | 14.68 | 343 | A | 44 | A | 36 | A
| 100 | keV | 4.196 | 15.03 | 366 | A | 46 | A | 38 | A
| 110 | keV | 4.401 | 15.34 | 388 | A | 49 | A | 40 | A
| 120 | keV | 4.596 | 15.61 | 409 | A | 51 | A | 42 | A
| 130 | keV | 4.784 | 15.85 | 430 | A | 53 | A | 44 | A
| 140 | keV | 4.965 | 16.06 | 451 | A | 55 | A | 46 | A
| 150 | keV | 5.139 | 16.26 | 471 | A | 57 | A | 48 | A
| 160 | keV | 5.308 | 16.43 | 491 | A | 59 | A | 50 | A
| 170 | keV | 5.471 | 16.59 | 511 | A | 60 | A | 51 | A
| 180 | keV | 5.629 | 16.74 | 531 | A | 62 | A | 53 | A
| 200 | keV | 5.934 | 16.99 | 569 | A | 66 | A | 57 | A
| 225 | keV | 6.294 | 17.24 | 615 | A | 70 | A | 61 | A
| 250 | keV | 6.634 | 17.45 | 661 | A | 74 | A | 65 | A
| 275 | keV | 6.958 | 17.61 | 705 | A | 78 | A | 68 | A
| 300 | keV | 7.268 | 17.75 | 749 | A | 82 | A | 72 | A
| 325 | keV | 7.564 | 17.85 | 791 | A | 86 | A | 76 | A
| 350 | keV | 7.85 | 17.93 | 834 | A | 90 | A | 79 | A
| 375 | keV | 8.125 | 18 | 875 | A | 93 | A | 83 | A
| 400 | keV | 8.392 | 18.05 | 917 | A | 97 | A | 86 | A
| 450 | keV | 8.901 | 18.1 | 998 | A | 103 | A | 93 | A
| 500 | keV | 9.025 | 18.12 | 1078 | A | 110 | A | 99 | A
| 550 | keV | 9.001 | 18.11 | 1158 | A | 117 | A | 106 | A
| 600 | keV | 9.171 | 18.07 | 1238 | A | 123 | A | 112 | A
| 650 | keV | 9.439 | 18.02 | 1317 | A | 129 | A | 118 | A
| 700 | keV | 9.753 | 17.95 | 1396 | A | 136 | A | 124 | A
| 800 | keV | 10.4 | 17.78 | 1552 | A | 148 | A | 136 | A
| 900 | keV | 11 | 17.59 | 1705 | A | 160 | A | 147 | A
| 1 | MeV | 11.52 | 17.38 | 1857 | A | 172 | A | 158 | A
| 1.1 | MeV | 11.96 | 17.16 | 2007 | A | 183 | A | 169 | A
| 1.2 | MeV | 12.32 | 16.93 | 2157 | A | 193 | A | 179 | A
| 1.3 | MeV | 12.61 | 16.7 | 2306 | A | 204 | A | 190 | A
| 1.4 | MeV | 12.87 | 16.48 | 2455 | A | 214 | A | 200 | A
| 1.5 | MeV | 13.08 | 16.25 | 2603 | A | 224 | A | 210 | A
| 1.6 | MeV | 13.26 | 16.03 | 2753 | A | 234 | A | 220 | A
| 1.7 | MeV | 13.43 | 15.81 | 2902 | A | 243 | A | 230 | A
| 1.8 | MeV | 13.57 | 15.6 | 3052 | A | 253 | A | 239 | A
| 2 | MeV | 13.83 | 15.19 | 3352 | A | 273 | A | 259 | A
| 2.25 | MeV | 14.12 | 14.7 | 3731 | A | 299 | A | 283 | A
| 2.5 | MeV | 14.4 | 14.25 | 4112 | A | 323 | A | 307 | A
| 2.75 | MeV | 14.67 | 13.82 | 4495 | A | 347 | A | 330 | A
| 3 | MeV | 14.95 | 13.43 | 4881 | A | 370 | A | 353 | A
| 3.25 | MeV | 15.23 | 13.05 | 5268 | A | 392 | A | 376 | A
| 3.5 | MeV | 15.52 | 12.7 | 5656 | A | 414 | A | 399 | A
| 3.75 | MeV | 15.82 | 12.37 | 6045 | A | 435 | A | 421 | A
| 4 | MeV | 16.13 | 12.06 | 6434 | A | 455 | A | 443 | A
| 4.5 | MeV | 16.76 | 11.49 | 7212 | A | 501 | A | 487 | A
| 5 | MeV | 17.4 | 10.98 | 7988 | A | 543 | A | 530 | A
| 5.5 | MeV | 18.03 | 10.53 | 8760 | A | 583 | A | 571 | A
| 6 | MeV | 18.65 | 10.11 | 9528 | A | 621 | A | 612 | A
| 6.5 | MeV | 19.23 | 9.73 | 1.03 | um | 657 | A | 651 | A
| 7 | MeV | 19.77 | 9.384 | 1.1 | um | 691 | A | 689 | A
| 8 | MeV | 20.74 | 8.77 | 1.25 | um | 769 | A | 763 | A
| 9 | MeV | 21.56 | 8.244 | 1.4 | um | 839 | A | 834 | A
| 10 | MeV | 22.24 | 7.787 | 1.55 | um | 904 | A | 901 | A
| 11 | MeV | 22.81 | 7.386 | 1.7 | um | 965 | A | 966 | A
| 12 | MeV | 23.29 | 7.03 | 1.84 | um | 1022 | A | 1029 | A
| 13 | MeV | 23.7 | 6.712 | 1.99 | um | 1075 | A | 1090 | A
| 14 | MeV | 24.05 | 6.425 | 2.13 | um | 1127 | A | 1150 | A
| 15 | MeV | 24.37 | 6.166 | 2.28 | um | 1176 | A | 1208 | A
| 16 | MeV | 24.67 | 5.93 | 2.42 | um | 1223 | A | 1264 | A
| 17 | MeV | 24.95 | 5.714 | 2.57 | um | 1268 | A | 1319 | A
| 18 | MeV | 25.22 | 5.515 | 2.71 | um | 1311 | A | 1373 | A
| 20 | MeV | 25.79 | 5.162 | 3 | um | 1423 | A | 1477 | A
| 22.5 | MeV | 26.58 | 4.787 | 3.35 | um | 1565 | A | 1601 | A
| 25 | MeV | 27.49 | 4.469 | 3.7 | um | 1693 | A | 1719 | A
| 27.5 | MeV | 28.53 | 4.196 | 4.04 | um | 1807 | A | 1829 | A
| 30 | MeV | 29.71 | 3.959 | 4.38 | um | 1910 | A | 1933 | A
| 32.5 | MeV | 31.02 | 3.75 | 4.7 | um | 2002 | A | 2030 | A
| 35 | MeV | 32.43 | 3.564 | 5.01 | um | 2086 | A | 2121 | A
| 37.5 | MeV | 33.94 | 3.399 | 5.31 | um | 2161 | A | 2206 | A
| 40 | MeV | 35.52 | 3.249 | 5.6 | um | 2230 | A | 2285 | A
| 45 | MeV | 38.86 | 2.991 | 6.15 | um | 2411 | A | 2426 | A
| 50 | MeV | 42.31 | 2.775 | 6.66 | um | 2557 | A | 2550 | A
| 55 | MeV | 45.81 | 2.591 | 7.14 | um | 2678 | A | 2657 | A
| 60 | MeV | 49.27 | 2.433 | 7.58 | um | 2779 | A | 2752 | A
| 65 | MeV | 52.67 | 2.295 | 7.99 | um | 2866 | A | 2835 | A
| 70 | MeV | 55.96 | 2.173 | 8.39 | um | 2941 | A | 2910 | A
| 80 | MeV | 62.15 | 1.968 | 9.11 | um | 3150 | A | 3037 | A
| 90 | MeV | 67.8 | 1.801 | 9.77 | um | 3314 | A | 3143 | A
| 100 | MeV | 72.89 | 1.663 | 10.39 | um | 3449 | A | 3232 | A
| 110 | MeV | 77.47 | 1.547 | 10.97 | um | 3563 | A | 3309 | A
| 120 | MeV | 81.59 | 1.447 | 11.51 | um | 3662 | A | 3377 | A
| 130 | MeV | 85.3 | 1.36 | 12.04 | um | 3749 | A | 3437 | A
| 140 | MeV | 88.65 | 1.284 | 12.54 | um | 3828 | A | 3491 | A
| 150 | MeV | 91.67 | 1.217 | 13.02 | um | 3900 | A | 3540 | A
| 160 | MeV | 94.42 | 1.157 | 13.49 | um | 3966 | A | 3585 | A
| 170 | MeV | 96.93 | 1.104 | 13.95 | um | 4027 | A | 3627 | A
| 180 | MeV | 99.23 | 1.055 | 14.4 | um | 4085 | A | 3666 | A
| 200 | MeV | 103.3 | 0.9708 | 15.27 | um | 4279 | A | 3736 | A
| 225 | MeV | 107.5 | 0.8839 | 16.31 | um | 4540 | A | 3812 | A
| 250 | MeV | 111.1 | 0.8125 | 17.32 | um | 4770 | A | 3880 | A
| 275 | MeV | 114.1 | 0.7526 | 18.29 | um | 4976 | A | 3940 | A
| 300 | MeV | 116.8 | 0.7015 | 19.25 | um | 5165 | A | 3995 | A
| 325 | MeV | 119 | 0.6574 | 20.18 | um | 5340 | A | 4046 | A
| 350 | MeV | 121 | 0.619 | 21.1 | um | 5503 | A | 4093 | A
| 375 | MeV | 122.8 | 0.5851 | 22.01 | um | 5656 | A | 4136 | A
| 400 | MeV | 124.4 | 0.555 | 22.9 | um | 5801 | A | 4177 | A
| 450 | MeV | 127.1 | 0.5039 | 24.66 | um | 6321 | A | 4253 | A
| 500 | MeV | 130 | 0.462 | 26.38 | um | 6781 | A | 4322 | A
| 550 | MeV | 132.1 | 0.4269 | 28.07 | um | 7195 | A | 4384 | A
| 600 | MeV | 133.5 | 0.3972 | 29.73 | um | 7577 | A | 4443 | A
| 650 | MeV | 134.9 | 0.3716 | 31.38 | um | 7934 | A | 4498 | A
| 700 | MeV | 136.2 | 0.3493 | 33.01 | um | 8268 | A | 4550 | A
| 800 | MeV | 138 | 0.3123 | 36.24 | um | 9454 | A | 4646 | A
| 900 | MeV | 139.1 | 0.2829 | 39.44 | um | 1.05 | um | 4735 | A
| 1 | GeV | 139.8 | 0.2588 | 42.61 | um | 1.14 | um | 4818 | A
| 1.1 | GeV | 140 | 0.2388 | 45.78 | um | 1.23 | um | 4896 | A
| 1.2 | GeV | 139.8 | 0.2218 | 48.95 | um | 1.31 | um | 4972 | A
| 1.3 | GeV | 139.5 | 0.2072 | 52.12 | um | 1.38 | um | 5044 | A
| 1.4 | GeV | 138.9 | 0.1945 | 55.31 | um | 1.45 | um | 5114 | A
| 1.5 | GeV | 138.1 | 0.1834 | 58.51 | um | 1.52 | um | 5183 | A
| 1.6 | GeV | 137.3 | 0.1735 | 61.73 | um | 1.59 | um | 5250 | A
| 1.7 | GeV | 136.3 | 0.1647 | 64.97 | um | 1.65 | um | 5316 | A
| 1.8 | GeV | 135.3 | 0.1569 | 68.23 | um | 1.72 | um | 5381 | A
| 2 | GeV | 133.2 | 0.1433 | 74.84 | um | 1.96 | um | 5509 | A
| 2.25 | GeV | 130.4 | 0.1295 | 83.25 | um | 2.29 | um | 5667 | A
| 2.5 | GeV | 127.6 | 0.1182 | 91.85 | um | 2.59 | um | 5823 | A
| 2.75 | GeV | 124.9 | 0.1088 | 100.63 | um | 2.88 | um | 5980 | A
| 3 | GeV | 122.4 | 0.1009 | 109.6 | um | 3.14 | um | 6136 | A
| 3.25 | GeV | 119.9 | 0.09414 | 118.75 | um | 3.4 | um | 6293 | A
| 3.5 | GeV | 117.6 | 0.08826 | 128.08 | um | 3.65 | um | 6451 | A
| 3.75 | GeV | 115.4 | 0.08311 | 137.6 | um | 3.89 | um | 6611 | A
| 4 | GeV | 113.3 | 0.07856 | 147.3 | um | 4.12 | um | 6772 | A
| 4.5 | GeV | 109.4 | 0.07088 | 167.22 | um | 4.99 | um | 7099 | A
| 5 | GeV | 105.8 | 0.06463 | 187.84 | um | 5.78 | um | 7434 | A
| 5.5 | GeV | 102.3 | 0.05944 | 209.16 | um | 6.52 | um | 7777 | A
| 6 | GeV | 98.93 | 0.05507 | 231.22 | um | 7.23 | um | 8129 | A
| 6.5 | GeV | 95.6 | 0.05132 | 254.03 | um | 7.92 | um | 8491 | A
| 7 | GeV | 92.26 | 0.04808 | 277.66 | um | 8.6 | um | 8864 | A
| 8 | GeV | 86.35 | 0.04273 | 327.38 | um | 11.11 | um | 9645 | A
| 9 | GeV | 81.31 | 0.0385 | 380.35 | um | 13.4 | um | 1.05 | um
| 10 | GeV | 76.92 | 0.03507 | 436.47 | um | 15.57 | um | 1.13 | um
| 11 | GeV | 73.05 | 0.03223 | 495.68 | um | 17.68 | um | 1.23 | um
| 12 | GeV | 69.61 | 0.02983 | 557.92 | um | 19.75 | um | 1.32 | um
| 13 | GeV | 66.55 | 0.02778 | 623.13 | um | 21.8 | um | 1.42 | um
| 14 | GeV | 63.79 | 0.02601 | 691.25 | um | 23.84 | um | 1.53 | um
| 15 | GeV | 61.29 | 0.02446 | 762.22 | um | 25.87 | um | 1.64 | um
| 16 | GeV | 59.03 | 0.02309 | 836 | um | 27.89 | um | 1.75 | um
| 17 | GeV | 56.96 | 0.02187 | 912.54 | um | 29.92 | um | 1.87 | um
| 18 | GeV | 55.07 | 0.02078 | 991.78 | um | 31.95 | um | 1.99 | um
| 20 | GeV | 51.71 | 0.01891 | 1.16 | mm | 39.68 | um | 2.24 | um
| 22.5 | GeV | 48.19 | 0.01702 | 1.38 | mm | 50.63 | um | 2.57 | um
| 25 | GeV | 45.22 | 0.01549 | 1.62 | mm | 60.78 | um | 2.92 | um
| 27.5 | GeV | 42.7 | 0.01422 | 1.87 | mm | 70.5 | um | 3.29 | um
| 30 | GeV | 40.53 | 0.01315 | 2.14 | mm | 79.97 | um | 3.68 | um
| 32.5 | GeV | 38.63 | 0.01223 | 2.42 | mm | 89.27 | um | 4.08 | um
| 35 | GeV | 36.97 | 0.01144 | 2.71 | mm | 98.45 | um | 4.5 | um
| 37.5 | GeV | 35.49 | 0.01075 | 3.02 | mm | 107.57 | um | 4.93 | um
| 40 | GeV | 34.18 | 0.01014 | 3.34 | mm | 116.63 | um | 5.38 | um
| 45 | GeV | 31.93 | 0.009121 | 4.01 | mm | 150.45 | um | 6.31 | um
| 50 | GeV | 30.09 | 0.008292 | 4.72 | mm | 181.37 | um | 7.28 | um
| 55 | GeV | 28.54 | 0.007607 | 5.48 | mm | 210.65 | um | 8.3 | um
| 60 | GeV | 27.23 | 0.007031 | 6.28 | mm | 238.85 | um | 9.36 | um
| 65 | GeV | 26.11 | 0.006539 | 7.11 | mm | 266.29 | um | 10.44 | um
| 70 | GeV | 25.14 | 0.006114 | 7.98 | mm | 293.12 | um | 11.56 | um
| 80 | GeV | 23.53 | 0.005416 | 9.8 | mm | 390.63 | um | 13.87 | um
| 90 | GeV | 22.26 | 0.004866 | 11.74 | mm | 477.34 | um | 16.28 | um
| 100 | GeV | 21.25 | 0.004421 | 13.78 | mm | 557.85 | um | 18.75 | um
| 110 | GeV | 20.41 | 0.004053 | 15.91 | mm | 634.12 | um | 21.28 | um
| 120 | GeV | 19.71 | 0.003744 | 18.13 | mm | 707.17 | um | 23.85 | um
| 130 | GeV | 19.13 | 0.00348 | 20.41 | mm | 777.58 | um | 26.46 | um
| 140 | GeV | 18.63 | 0.003253 | 22.76 | mm | 845.73 | um | 29.09 | um
| 150 | GeV | 18.2 | 0.003054 | 25.18 | mm | 911.88 | um | 31.75 | um
| 160 | GeV | 17.82 | 0.002879 | 27.64 | mm | 976.24 | um | 34.41 | um
| 170 | GeV | 17.5 | 0.002724 | 30.15 | mm | 1.04 | mm | 37.08 | um
| 180 | GeV | 17.21 | 0.002585 | 32.71 | mm | 1.1 | mm | 39.76 | um
| 200 | GeV | 16.74 | 0.002348 | 37.94 | mm | 1.33 | mm | 45.11 | um
| 225 | GeV | 16.29 | 0.002107 | 44.66 | mm | 1.63 | mm | 51.76 | um
| 238 | GeV | 16.1 | 0.002002 | 48.22 | mm | 1.71 | mm | 55.19 | um
-----------------------------------------------------------
| Multiply | Stopping | by | for | Stopping | Units
| ------------------- | ------------------
| 22.529 | eV | / | Angstrom
| 225.29 | keV | / | micron
| 225.29 | MeV | / | mm
| 1 | keV | / | (ug/cm2)
| 1 | MeV | / | (mg/cm2)
| 1000 | keV | / | (mg/cm2)
| 19.945 | eV | / | (1E15 | atoms/cm2)
| 0.021829 | L.S.S. | reduced | units
==================================================================
| (C) | 1.9842e+19 | by | J.P. | Biersack | and | J.F. | Ziegler

## U-238 in Gold
==================================================================
| SRIM | version | ---> | SRIM-2013.00
| Calc. | date | ---> | June | 10, | 2017
==================================================================
| Disk | File | Name | = | SRIM | Outputs\U-238 | in | Gold.txt
| Ion | = | Uranium | [92] | , | Mass | = | 238 | amu
| Target | Density | = | 19.311 | g/cm3 | = | 5.904e+22 | atoms/cm3
| ======= | Target | Composition | ========
| Atom | Atom | Atomic | Mass
| Name | Numb | Percent | Percent
| ---- | ---- | ------- | -------
| Au | 79 | 100 | 100
====================================
| Bragg | Correction | = | 0%
| Stopping | Units | = | MeV | / | (mg/cm2)
| See | bottom | of | Table | for | other | Stopping | units
| Ion | dE/dx | dE/dx | Projected | Longitudinal | Lateral
| Energy | Elec. | Nuclear | Range | Straggling | Straggling
| -------------- | ---------- | ---------- | ---------- | ---------- | ----------
| 2.5 | keV | 0.05286 | 0.9791 | 15 | A | 11 | A | 8 | A
| 2.75 | keV | 0.05544 | 1.031 | 16 | A | 11 | A | 8 | A
| 3 | keV | 0.05791 | 1.08 | 16 | A | 12 | A | 9 | A
| 3.25 | keV | 0.06027 | 1.126 | 17 | A | 12 | A | 9 | A
| 3.5 | keV | 0.06255 | 1.171 | 17 | A | 12 | A | 9 | A
| 3.75 | keV | 0.06474 | 1.214 | 18 | A | 13 | A | 9 | A
| 4 | keV | 0.06687 | 1.256 | 18 | A | 13 | A | 9 | A
| 4.5 | keV | 0.07092 | 1.334 | 19 | A | 14 | A | 10 | A
| 5 | keV | 0.07476 | 1.407 | 20 | A | 14 | A | 10 | A
| 5.5 | keV | 0.07841 | 1.476 | 21 | A | 15 | A | 11 | A
| 6 | keV | 0.08189 | 1.542 | 22 | A | 15 | A | 11 | A
| 6.5 | keV | 0.08524 | 1.604 | 23 | A | 16 | A | 11 | A
| 7 | keV | 0.08846 | 1.663 | 24 | A | 16 | A | 12 | A
| 8 | keV | 0.09456 | 1.773 | 25 | A | 17 | A | 13 | A
| 9 | keV | 0.1003 | 1.875 | 27 | A | 18 | A | 13 | A
| 10 | keV | 0.1057 | 1.97 | 28 | A | 19 | A | 14 | A
| 11 | keV | 0.1109 | 2.058 | 30 | A | 20 | A | 14 | A
| 12 | keV | 0.1158 | 2.141 | 31 | A | 21 | A | 15 | A
| 13 | keV | 0.1205 | 2.219 | 32 | A | 21 | A | 15 | A
| 14 | keV | 0.1251 | 2.293 | 33 | A | 22 | A | 16 | A
| 15 | keV | 0.1295 | 2.364 | 35 | A | 23 | A | 16 | A
| 16 | keV | 0.1337 | 2.431 | 36 | A | 24 | A | 17 | A
| 17 | keV | 0.1378 | 2.495 | 37 | A | 24 | A | 17 | A
| 18 | keV | 0.1418 | 2.557 | 38 | A | 25 | A | 18 | A
| 20 | keV | 0.1495 | 2.672 | 40 | A | 26 | A | 19 | A
| 22.5 | keV | 0.1586 | 2.805 | 43 | A | 27 | A | 20 | A
| 25 | keV | 0.1672 | 2.926 | 45 | A | 29 | A | 21 | A
| 27.5 | keV | 0.1753 | 3.038 | 48 | A | 30 | A | 22 | A
| 30 | keV | 0.1831 | 3.142 | 50 | A | 31 | A | 23 | A
| 32.5 | keV | 0.1906 | 3.24 | 52 | A | 33 | A | 23 | A
| 35 | keV | 0.1978 | 3.331 | 55 | A | 34 | A | 24 | A
| 37.5 | keV | 0.2047 | 3.416 | 57 | A | 35 | A | 25 | A
| 40 | keV | 0.2114 | 3.497 | 59 | A | 36 | A | 26 | A
| 45 | keV | 0.2243 | 3.647 | 63 | A | 38 | A | 27 | A
| 50 | keV | 0.2364 | 3.782 | 67 | A | 40 | A | 29 | A
| 55 | keV | 0.2479 | 3.905 | 71 | A | 42 | A | 30 | A
| 60 | keV | 0.259 | 4.019 | 75 | A | 44 | A | 32 | A
| 65 | keV | 0.2695 | 4.123 | 78 | A | 46 | A | 33 | A
| 70 | keV | 0.2797 | 4.221 | 82 | A | 48 | A | 35 | A
| 80 | keV | 0.299 | 4.396 | 89 | A | 51 | A | 37 | A
| 90 | keV | 0.3172 | 4.55 | 96 | A | 55 | A | 40 | A
| 100 | keV | 0.3343 | 4.687 | 102 | A | 58 | A | 42 | A
| 110 | keV | 0.3506 | 4.81 | 109 | A | 61 | A | 44 | A
| 120 | keV | 0.3662 | 4.921 | 115 | A | 64 | A | 47 | A
| 130 | keV | 0.3812 | 5.022 | 122 | A | 67 | A | 49 | A
| 140 | keV | 0.3956 | 5.115 | 128 | A | 70 | A | 51 | A
| 150 | keV | 0.4095 | 5.2 | 134 | A | 73 | A | 53 | A
| 160 | keV | 0.4229 | 5.279 | 140 | A | 76 | A | 55 | A
| 170 | keV | 0.4359 | 5.351 | 146 | A | 79 | A | 57 | A
| 180 | keV | 0.4485 | 5.419 | 152 | A | 81 | A | 59 | A
| 200 | keV | 0.4728 | 5.54 | 163 | A | 87 | A | 63 | A
| 225 | keV | 0.5015 | 5.67 | 177 | A | 93 | A | 68 | A
| 250 | keV | 0.5286 | 5.782 | 191 | A | 99 | A | 72 | A
| 275 | keV | 0.5544 | 5.878 | 205 | A | 105 | A | 77 | A
| 300 | keV | 0.5791 | 5.962 | 219 | A | 112 | A | 81 | A
| 325 | keV | 0.6027 | 6.034 | 232 | A | 117 | A | 86 | A
| 350 | keV | 0.6255 | 6.098 | 245 | A | 123 | A | 90 | A
| 375 | keV | 0.6474 | 6.155 | 259 | A | 129 | A | 94 | A
| 400 | keV | 0.6687 | 6.204 | 272 | A | 135 | A | 98 | A
| 450 | keV | 0.7092 | 6.287 | 298 | A | 146 | A | 106 | A
| 500 | keV | 0.7292 | 6.352 | 324 | A | 157 | A | 114 | A
| 550 | keV | 0.75 | 6.402 | 349 | A | 168 | A | 122 | A
| 600 | keV | 0.7866 | 6.441 | 375 | A | 179 | A | 129 | A
| 650 | keV | 0.83 | 6.471 | 400 | A | 190 | A | 137 | A
| 700 | keV | 0.8751 | 6.493 | 426 | A | 200 | A | 144 | A
| 800 | keV | 0.9611 | 6.518 | 476 | A | 221 | A | 159 | A
| 900 | keV | 1.035 | 6.526 | 526 | A | 241 | A | 173 | A
| 1 | MeV | 1.095 | 6.519 | 576 | A | 261 | A | 187 | A
| 1.1 | MeV | 1.144 | 6.503 | 626 | A | 281 | A | 201 | A
| 1.2 | MeV | 1.183 | 6.479 | 677 | A | 300 | A | 215 | A
| 1.3 | MeV | 1.216 | 6.449 | 727 | A | 320 | A | 228 | A
| 1.4 | MeV | 1.244 | 6.415 | 778 | A | 340 | A | 241 | A
| 1.5 | MeV | 1.268 | 6.378 | 829 | A | 359 | A | 255 | A
| 1.6 | MeV | 1.291 | 6.338 | 880 | A | 379 | A | 268 | A
| 1.7 | MeV | 1.312 | 6.296 | 932 | A | 399 | A | 281 | A
| 1.8 | MeV | 1.332 | 6.253 | 984 | A | 418 | A | 294 | A
| 2 | MeV | 1.374 | 6.163 | 1089 | A | 457 | A | 320 | A
| 2.25 | MeV | 1.428 | 6.05 | 1222 | A | 506 | A | 352 | A
| 2.5 | MeV | 1.486 | 5.936 | 1358 | A | 555 | A | 385 | A
| 2.75 | MeV | 1.55 | 5.823 | 1495 | A | 603 | A | 418 | A
| 3 | MeV | 1.617 | 5.713 | 1633 | A | 651 | A | 451 | A
| 3.25 | MeV | 1.688 | 5.606 | 1774 | A | 699 | A | 484 | A
| 3.5 | MeV | 1.763 | 5.502 | 1915 | A | 747 | A | 517 | A
| 3.75 | MeV | 1.839 | 5.402 | 2057 | A | 794 | A | 550 | A
| 4 | MeV | 1.916 | 5.306 | 2201 | A | 840 | A | 584 | A
| 4.5 | MeV | 2.073 | 5.123 | 2490 | A | 932 | A | 652 | A
| 5 | MeV | 2.228 | 4.953 | 2782 | A | 1022 | A | 720 | A
| 5.5 | MeV | 2.379 | 4.795 | 3076 | A | 1110 | A | 788 | A
| 6 | MeV | 2.525 | 4.648 | 3372 | A | 1196 | A | 856 | A
| 6.5 | MeV | 2.663 | 4.511 | 3669 | A | 1280 | A | 924 | A
| 7 | MeV | 2.794 | 4.383 | 3968 | A | 1362 | A | 992 | A
| 8 | MeV | 3.032 | 4.151 | 4569 | A | 1522 | A | 1127 | A
| 9 | MeV | 3.239 | 3.946 | 5175 | A | 1676 | A | 1260 | A
| 10 | MeV | 3.418 | 3.763 | 5785 | A | 1826 | A | 1392 | A
| 11 | MeV | 3.573 | 3.599 | 6400 | A | 1971 | A | 1523 | A
| 12 | MeV | 3.708 | 3.452 | 7020 | A | 2112 | A | 1652 | A
| 13 | MeV | 3.828 | 3.318 | 7643 | A | 2250 | A | 1779 | A
| 14 | MeV | 3.935 | 3.195 | 8272 | A | 2385 | A | 1906 | A
| 15 | MeV | 4.033 | 3.083 | 8904 | A | 2517 | A | 2031 | A
| 16 | MeV | 4.124 | 2.98 | 9540 | A | 2646 | A | 2156 | A
| 17 | MeV | 4.211 | 2.884 | 1.02 | um | 2772 | A | 2279 | A
| 18 | MeV | 4.295 | 2.796 | 1.08 | um | 2896 | A | 2402 | A
| 20 | MeV | 4.462 | 2.636 | 1.21 | um | 3138 | A | 2644 | A
| 22.5 | MeV | 4.678 | 2.465 | 1.37 | um | 3427 | A | 2942 | A
| 25 | MeV | 4.912 | 2.317 | 1.53 | um | 3699 | A | 3232 | A
| 27.5 | MeV | 5.17 | 2.189 | 1.69 | um | 3954 | A | 3513 | A
| 30 | MeV | 5.452 | 2.076 | 1.85 | um | 4192 | A | 3785 | A
| 32.5 | MeV | 5.76 | 1.975 | 2.01 | um | 4412 | A | 4047 | A
| 35 | MeV | 6.09 | 1.886 | 2.16 | um | 4616 | A | 4298 | A
| 37.5 | MeV | 6.441 | 1.805 | 2.3 | um | 4803 | A | 4537 | A
| 40 | MeV | 6.809 | 1.731 | 2.44 | um | 4976 | A | 4765 | A
| 45 | MeV | 7.59 | 1.604 | 2.71 | um | 5285 | A | 5184 | A
| 50 | MeV | 8.413 | 1.495 | 2.97 | um | 5546 | A | 5560 | A
| 55 | MeV | 9.26 | 1.403 | 3.2 | um | 5767 | A | 5894 | A
| 60 | MeV | 10.12 | 1.322 | 3.42 | um | 5956 | A | 6193 | A
| 65 | MeV | 10.98 | 1.251 | 3.63 | um | 6118 | A | 6459 | A
| 70 | MeV | 11.83 | 1.189 | 3.82 | um | 6258 | A | 6699 | A
| 80 | MeV | 13.5 | 1.082 | 4.18 | um | 6498 | A | 7110 | A
| 90 | MeV | 15.09 | 0.9954 | 4.5 | um | 6686 | A | 7451 | A
| 100 | MeV | 16.6 | 0.9227 | 4.8 | um | 6838 | A | 7737 | A
| 110 | MeV | 18.03 | 0.861 | 5.08 | um | 6964 | A | 7982 | A
| 120 | MeV | 19.37 | 0.8078 | 5.33 | um | 7070 | A | 8195 | A
| 130 | MeV | 20.63 | 0.7615 | 5.58 | um | 7161 | A | 8382 | A
| 140 | MeV | 21.81 | 0.7207 | 5.81 | um | 7240 | A | 8548 | A
| 150 | MeV | 22.93 | 0.6845 | 6.02 | um | 7310 | A | 8697 | A
| 160 | MeV | 23.98 | 0.6521 | 6.23 | um | 7372 | A | 8831 | A
| 170 | MeV | 24.97 | 0.6229 | 6.44 | um | 7427 | A | 8953 | A
| 180 | MeV | 25.91 | 0.5965 | 6.63 | um | 7477 | A | 9065 | A
| 200 | MeV | 27.64 | 0.5504 | 7 | um | 7573 | A | 9264 | A
| 225 | MeV | 29.56 | 0.5028 | 7.44 | um | 7679 | A | 9475 | A
| 250 | MeV | 31.28 | 0.4634 | 7.86 | um | 7768 | A | 9656 | A
| 275 | MeV | 32.81 | 0.4303 | 8.25 | um | 7845 | A | 9813 | A
| 300 | MeV | 34.19 | 0.4019 | 8.63 | um | 7912 | A | 9952 | A
| 325 | MeV | 35.46 | 0.3774 | 8.99 | um | 7972 | A | 1.01 | um
| 350 | MeV | 36.61 | 0.3559 | 9.34 | um | 8026 | A | 1.02 | um
| 375 | MeV | 37.68 | 0.3369 | 9.69 | um | 8075 | A | 1.03 | um
| 400 | MeV | 38.66 | 0.3201 | 10.02 | um | 8121 | A | 1.04 | um
| 450 | MeV | 40.44 | 0.2913 | 10.67 | um | 8227 | A | 1.06 | um
| 500 | MeV | 42.14 | 0.2676 | 11.29 | um | 8320 | A | 1.07 | um
| 550 | MeV | 43.62 | 0.2478 | 11.88 | um | 8403 | A | 1.08 | um
| 600 | MeV | 44.81 | 0.2309 | 12.46 | um | 8479 | A | 1.09 | um
| 650 | MeV | 45.92 | 0.2163 | 13.03 | um | 8549 | A | 1.11 | um
| 700 | MeV | 46.91 | 0.2036 | 13.58 | um | 8614 | A | 1.12 | um
| 800 | MeV | 48.63 | 0.1825 | 14.66 | um | 8799 | A | 1.13 | um
| 900 | MeV | 50.07 | 0.1656 | 15.7 | um | 8965 | A | 1.15 | um
| 1 | GeV | 51.28 | 0.1518 | 16.72 | um | 9118 | A | 1.16 | um
| 1.1 | GeV | 52.32 | 0.1402 | 17.71 | um | 9260 | A | 1.17 | um
| 1.2 | GeV | 53.21 | 0.1304 | 18.69 | um | 9394 | A | 1.19 | um
| 1.3 | GeV | 53.96 | 0.122 | 19.65 | um | 9520 | A | 1.2 | um
| 1.4 | GeV | 54.61 | 0.1146 | 20.6 | um | 9641 | A | 1.21 | um
| 1.5 | GeV | 55.16 | 0.1082 | 21.54 | um | 9757 | A | 1.22 | um
| 1.6 | GeV | 55.63 | 0.1025 | 22.48 | um | 9868 | A | 1.23 | um
| 1.7 | GeV | 56.02 | 0.09735 | 23.4 | um | 9977 | A | 1.23 | um
| 1.8 | GeV | 56.34 | 0.09276 | 24.32 | um | 1.01 | um | 1.24 | um
| 2 | GeV | 56.79 | 0.08485 | 26.15 | um | 1.04 | um | 1.26 | um
| 2.25 | GeV | 57.06 | 0.07677 | 28.41 | um | 1.1 | um | 1.28 | um
| 2.5 | GeV | 57.07 | 0.07018 | 30.68 | um | 1.15 | um | 1.29 | um
| 2.75 | GeV | 56.86 | 0.0647 | 32.95 | um | 1.19 | um | 1.31 | um
| 3 | GeV | 56.5 | 0.06005 | 35.23 | um | 1.24 | um | 1.32 | um
| 3.25 | GeV | 56 | 0.05607 | 37.53 | um | 1.29 | um | 1.34 | um
| 3.5 | GeV | 55.41 | 0.05261 | 39.85 | um | 1.33 | um | 1.35 | um
| 3.75 | GeV | 54.75 | 0.04958 | 42.19 | um | 1.37 | um | 1.37 | um
| 4 | GeV | 54.04 | 0.0469 | 44.57 | um | 1.42 | um | 1.38 | um
| 4.5 | GeV | 52.56 | 0.04236 | 49.42 | um | 1.58 | um | 1.41 | um
| 5 | GeV | 51.08 | 0.03867 | 54.42 | um | 1.73 | um | 1.44 | um
| 5.5 | GeV | 49.68 | 0.0356 | 59.55 | um | 1.89 | um | 1.47 | um
| 6 | GeV | 48.42 | 0.033 | 64.83 | um | 2.03 | um | 1.5 | um
| 6.5 | GeV | 47.33 | 0.03078 | 70.23 | um | 2.18 | um | 1.53 | um
| 7 | GeV | 46.43 | 0.02886 | 75.75 | um | 2.32 | um | 1.55 | um
| 8 | GeV | 44.2 | 0.02568 | 87.18 | um | 2.83 | um | 1.61 | um
| 9 | GeV | 42.08 | 0.02316 | 99.18 | um | 3.31 | um | 1.68 | um
| 10 | GeV | 40.19 | 0.02112 | 111.77 | um | 3.76 | um | 1.74 | um
| 11 | GeV | 38.48 | 0.01942 | 124.93 | um | 4.2 | um | 1.81 | um
| 12 | GeV | 36.94 | 0.01799 | 138.66 | um | 4.64 | um | 1.88 | um
| 13 | GeV | 35.53 | 0.01676 | 152.95 | um | 5.07 | um | 1.96 | um
| 14 | GeV | 34.26 | 0.0157 | 167.79 | um | 5.49 | um | 2.04 | um
| 15 | GeV | 33.09 | 0.01477 | 183.17 | um | 5.91 | um | 2.12 | um
| 16 | GeV | 32.01 | 0.01395 | 199.07 | um | 6.33 | um | 2.2 | um
| 17 | GeV | 31.02 | 0.01322 | 215.5 | um | 6.75 | um | 2.29 | um
| 18 | GeV | 30.11 | 0.01257 | 232.44 | um | 7.17 | um | 2.38 | um
| 20 | GeV | 28.48 | 0.01145 | 267.8 | um | 8.76 | um | 2.57 | um
| 22.5 | GeV | 26.73 | 0.01031 | 314.72 | um | 11 | um | 2.83 | um
| 25 | GeV | 25.25 | 0.009386 | 364.56 | um | 13.08 | um | 3.1 | um
| 27.5 | GeV | 23.97 | 0.008622 | 417.18 | um | 15.06 | um | 3.39 | um
| 30 | GeV | 22.86 | 0.007977 | 472.49 | um | 16.99 | um | 3.69 | um
| 32.5 | GeV | 21.88 | 0.007427 | 530.37 | um | 18.87 | um | 4.01 | um
| 35 | GeV | 21.02 | 0.006951 | 590.72 | um | 20.73 | um | 4.34 | um
| 37.5 | GeV | 20.25 | 0.006534 | 653.46 | um | 22.56 | um | 4.68 | um
| 40 | GeV | 19.56 | 0.006167 | 718.49 | um | 24.38 | um | 5.03 | um
| 45 | GeV | 18.38 | 0.005549 | 855.03 | um | 31.13 | um | 5.76 | um
| 50 | GeV | 17.4 | 0.005048 | 999.8 | um | 37.29 | um | 6.53 | um
| 55 | GeV | 16.58 | 0.004633 | 1.15 | mm | 43.1 | um | 7.33 | um
| 60 | GeV | 15.88 | 0.004284 | 1.31 | mm | 48.68 | um | 8.15 | um
| 65 | GeV | 15.28 | 0.003986 | 1.48 | mm | 54.09 | um | 9 | um
| 70 | GeV | 14.75 | 0.003729 | 1.65 | mm | 59.37 | um | 9.88 | um
| 80 | GeV | 13.89 | 0.003305 | 2.01 | mm | 78.43 | um | 11.68 | um
| 90 | GeV | 13.2 | 0.002971 | 2.39 | mm | 95.33 | um | 13.54 | um
| 100 | GeV | 12.65 | 0.002701 | 2.8 | mm | 110.95 | um | 15.46 | um
| 110 | GeV | 12.2 | 0.002478 | 3.21 | mm | 125.69 | um | 17.4 | um
| 120 | GeV | 11.83 | 0.00229 | 3.64 | mm | 139.75 | um | 19.38 | um
| 130 | GeV | 11.51 | 0.002129 | 4.09 | mm | 153.25 | um | 21.38 | um
| 140 | GeV | 11.25 | 0.001991 | 4.54 | mm | 166.27 | um | 23.39 | um
| 150 | GeV | 11.02 | 0.00187 | 5.01 | mm | 178.86 | um | 25.41 | um
| 160 | GeV | 10.82 | 0.001763 | 5.48 | mm | 191.08 | um | 27.43 | um
| 170 | GeV | 10.65 | 0.001669 | 5.96 | mm | 202.94 | um | 29.45 | um
| 180 | GeV | 10.5 | 0.001584 | 6.45 | mm | 214.48 | um | 31.47 | um
| 200 | GeV | 10.26 | 0.001439 | 7.45 | mm | 256.82 | um | 35.49 | um
| 225 | GeV | 10.03 | 0.001292 | 8.73 | mm | 314 | um | 40.47 | um
| 238 | GeV | 9.944 | 0.001228 | 9.4 | mm | 328.2 | um | 43.02 | um
-----------------------------------------------------------
| Multiply | Stopping | by | for | Stopping | Units
| ------------------- | ------------------
| 193.1 | eV | / | Angstrom
| 1931 | keV | / | micron
| 1931 | MeV | / | mm
| 1 | keV | / | (ug/cm2)
| 1 | MeV | / | (mg/cm2)
| 1000 | keV | / | (mg/cm2)
| 327.07 | eV | / | (1E15 | atoms/cm2)
| 0.060539 | L.S.S. | reduced | units
==================================================================
| (C) | 1.9842e+19 | by | J.P. | Biersack | and | J.F. | Ziegler

## U-238 in Air, Dry (ICRU-104)(ga
==================================================================
| SRIM | version | ---> | SRIM-2013.00
| Calc. | date | ---> | June | 10, | 2017
==================================================================
| Disk | File | Name | = | SRIM | Outputs\U-238 | in | C- | O- | N-Ar | (gas).txt
| Ion | = | Uranium | [92] | , | Mass | = | 238 | amu
| Target | Density | = | 0.0012048 | g/cm3 | = | 4.987e+19 | atoms/cm3
| Target | is | a | GAS
| ======= | Target | Composition | ========
| Atom | Atom | Atomic | Mass
| Name | Numb | Percent | Percent
| ---- | ---- | ------- | -------
| C | 6 | 0.02 | 0.02
| O | 8 | 21.08 | 23.18
| N | 7 | 78.43 | 75.51
| Ar | 18 | 0.47 | 1.29
====================================
| Bragg | Correction | = | 0%
| Stopping | Units | = | MeV | / | (mg/cm2)
| See | bottom | of | Table | for | other | Stopping | units
| Ion | dE/dx | dE/dx | Projected | Longitudinal | Lateral
| Energy | Elec. | Nuclear | Range | Straggling | Straggling
| -------------- | ---------- | ---------- | ---------- | ---------- | ----------
| 2.5 | keV | 0.3781 | 3.546 | 11.73 | um | 2.22 | um | 1.54 | um
| 2.75 | keV | 0.3966 | 3.723 | 12.21 | um | 2.31 | um | 1.6 | um
| 3 | keV | 0.4142 | 3.89 | 12.68 | um | 2.39 | um | 1.66 | um
| 3.25 | keV | 0.4312 | 4.049 | 13.12 | um | 2.47 | um | 1.71 | um
| 3.5 | keV | 0.4474 | 4.201 | 13.55 | um | 2.55 | um | 1.77 | um
| 3.75 | keV | 0.4631 | 4.346 | 13.96 | um | 2.62 | um | 1.82 | um
| 4 | keV | 0.4783 | 4.485 | 14.36 | um | 2.69 | um | 1.87 | um
| 4.5 | keV | 0.5073 | 4.747 | 15.12 | um | 2.82 | um | 1.96 | um
| 5 | keV | 0.5348 | 4.991 | 15.84 | um | 2.94 | um | 2.05 | um
| 5.5 | keV | 0.5609 | 5.22 | 16.53 | um | 3.06 | um | 2.14 | um
| 6 | keV | 0.5858 | 5.434 | 17.2 | um | 3.17 | um | 2.22 | um
| 6.5 | keV | 0.6097 | 5.637 | 17.83 | um | 3.28 | um | 2.29 | um
| 7 | keV | 0.6328 | 5.83 | 18.45 | um | 3.38 | um | 2.37 | um
| 8 | keV | 0.6765 | 6.187 | 19.62 | um | 3.57 | um | 2.51 | um
| 9 | keV | 0.7175 | 6.514 | 20.73 | um | 3.75 | um | 2.65 | um
| 10 | keV | 0.7563 | 6.816 | 21.79 | um | 3.91 | um | 2.78 | um
| 11 | keV | 0.7932 | 7.095 | 22.81 | um | 4.07 | um | 2.9 | um
| 12 | keV | 0.8285 | 7.356 | 23.78 | um | 4.22 | um | 3.02 | um
| 13 | keV | 0.8623 | 7.601 | 24.72 | um | 4.37 | um | 3.13 | um
| 14 | keV | 0.8949 | 7.832 | 25.64 | um | 4.5 | um | 3.24 | um
| 15 | keV | 0.9263 | 8.05 | 26.53 | um | 4.64 | um | 3.35 | um
| 16 | keV | 0.9566 | 8.256 | 27.39 | um | 4.77 | um | 3.45 | um
| 17 | keV | 0.9861 | 8.452 | 28.23 | um | 4.89 | um | 3.55 | um
| 18 | keV | 1.015 | 8.639 | 29.06 | um | 5.01 | um | 3.65 | um
| 20 | keV | 1.07 | 8.988 | 30.65 | um | 5.24 | um | 3.84 | um
| 22.5 | keV | 1.134 | 9.385 | 32.57 | um | 5.52 | um | 4.07 | um
| 25 | keV | 1.196 | 9.745 | 34.4 | um | 5.77 | um | 4.29 | um
| 27.5 | keV | 1.254 | 10.07 | 36.17 | um | 6.02 | um | 4.49 | um
| 30 | keV | 1.31 | 10.38 | 37.89 | um | 6.26 | um | 4.7 | um
| 32.5 | keV | 1.363 | 10.66 | 39.55 | um | 6.48 | um | 4.89 | um
| 35 | keV | 1.415 | 10.92 | 41.18 | um | 6.7 | um | 5.08 | um
| 37.5 | keV | 1.465 | 11.16 | 42.76 | um | 6.91 | um | 5.26 | um
| 40 | keV | 1.513 | 11.39 | 44.31 | um | 7.11 | um | 5.44 | um
| 45 | keV | 1.604 | 11.81 | 47.31 | um | 7.51 | um | 5.79 | um
| 50 | keV | 1.691 | 12.18 | 50.22 | um | 7.88 | um | 6.12 | um
| 55 | keV | 1.774 | 12.52 | 53.03 | um | 8.24 | um | 6.44 | um
| 60 | keV | 1.853 | 12.82 | 55.77 | um | 8.58 | um | 6.75 | um
| 65 | keV | 1.928 | 13.1 | 58.44 | um | 8.91 | um | 7.05 | um
| 70 | keV | 2.001 | 13.36 | 61.05 | um | 9.23 | um | 7.35 | um
| 80 | keV | 2.139 | 13.81 | 66.12 | um | 9.85 | um | 7.91 | um
| 90 | keV | 2.269 | 14.2 | 71.03 | um | 10.45 | um | 8.45 | um
| 100 | keV | 2.392 | 14.54 | 75.79 | um | 11.01 | um | 8.98 | um
| 110 | keV | 2.508 | 14.84 | 80.44 | um | 11.55 | um | 9.48 | um
| 120 | keV | 2.62 | 15.11 | 84.98 | um | 12.08 | um | 9.97 | um
| 130 | keV | 2.727 | 15.34 | 89.44 | um | 12.58 | um | 10.45 | um
| 140 | keV | 2.83 | 15.56 | 93.82 | um | 13.07 | um | 10.92 | um
| 150 | keV | 2.929 | 15.75 | 98.12 | um | 13.55 | um | 11.37 | um
| 160 | keV | 3.025 | 15.92 | 102.37 | um | 14.02 | um | 11.82 | um
| 170 | keV | 3.118 | 16.08 | 106.56 | um | 14.48 | um | 12.26 | um
| 180 | keV | 3.209 | 16.22 | 110.7 | um | 14.93 | um | 12.69 | um
| 200 | keV | 3.382 | 16.47 | 118.84 | um | 15.82 | um | 13.53 | um
| 225 | keV | 3.587 | 16.72 | 128.8 | um | 16.91 | um | 14.55 | um
| 250 | keV | 3.781 | 16.93 | 138.56 | um | 17.95 | um | 15.54 | um
| 275 | keV | 3.966 | 17.1 | 148.16 | um | 18.96 | um | 16.5 | um
| 300 | keV | 4.142 | 17.23 | 157.61 | um | 19.94 | um | 17.44 | um
| 325 | keV | 4.312 | 17.34 | 166.94 | um | 20.9 | um | 18.35 | um
| 350 | keV | 4.474 | 17.42 | 176.16 | um | 21.83 | um | 19.25 | um
| 375 | keV | 4.631 | 17.49 | 185.28 | um | 22.74 | um | 20.13 | um
| 400 | keV | 4.783 | 17.54 | 194.33 | um | 23.64 | um | 21 | um
| 450 | keV | 5.073 | 17.6 | 212.2 | um | 25.44 | um | 22.7 | um
| 500 | keV | 5.227 | 17.63 | 229.88 | um | 27.18 | um | 24.35 | um
| 550 | keV | 5.328 | 17.62 | 247.47 | um | 28.88 | um | 25.98 | um
| 600 | keV | 5.492 | 17.6 | 264.98 | um | 30.55 | um | 27.57 | um
| 650 | keV | 5.687 | 17.55 | 282.39 | um | 32.19 | um | 29.15 | um
| 700 | keV | 5.892 | 17.49 | 299.7 | um | 33.79 | um | 30.7 | um
| 800 | keV | 6.292 | 17.34 | 334.06 | um | 37.05 | um | 33.73 | um
| 900 | keV | 6.654 | 17.16 | 368.14 | um | 40.19 | um | 36.7 | um
| 1 | MeV | 6.97 | 16.96 | 402.04 | um | 43.23 | um | 39.6 | um
| 1.1 | MeV | 7.244 | 16.75 | 435.82 | um | 46.19 | um | 42.45 | um
| 1.2 | MeV | 7.482 | 16.54 | 469.57 | um | 49.07 | um | 45.26 | um
| 1.3 | MeV | 7.69 | 16.32 | 503.33 | um | 51.9 | um | 48.03 | um
| 1.4 | MeV | 7.876 | 16.11 | 537.13 | um | 54.68 | um | 50.78 | um
| 1.5 | MeV | 8.044 | 15.9 | 571 | um | 57.41 | um | 53.5 | um
| 1.6 | MeV | 8.198 | 15.68 | 604.96 | um | 60.11 | um | 56.2 | um
| 1.7 | MeV | 8.343 | 15.48 | 639.02 | um | 62.77 | um | 58.88 | um
| 1.8 | MeV | 8.48 | 15.27 | 673.19 | um | 65.41 | um | 61.55 | um
| 2 | MeV | 8.741 | 14.88 | 741.85 | um | 70.9 | um | 66.85 | um
| 2.25 | MeV | 9.053 | 14.41 | 828.28 | um | 77.75 | um | 73.41 | um
| 2.5 | MeV | 9.36 | 13.97 | 915.3 | um | 84.38 | um | 79.9 | um
| 2.75 | MeV | 9.667 | 13.56 | 1 | mm | 90.81 | um | 86.33 | um
| 3 | MeV | 9.974 | 13.18 | 1.09 | mm | 97.06 | um | 92.69 | um
| 3.25 | MeV | 10.28 | 12.82 | 1.18 | mm | 103.13 | um | 99 | um
| 3.5 | MeV | 10.58 | 12.48 | 1.27 | mm | 109.05 | um | 105.24 | um
| 3.75 | MeV | 10.88 | 12.16 | 1.36 | mm | 114.82 | um | 111.41 | um
| 4 | MeV | 11.17 | 11.86 | 1.44 | mm | 120.45 | um | 117.52 | um
| 4.5 | MeV | 11.73 | 11.3 | 1.62 | mm | 132.45 | um | 129.55 | um
| 5 | MeV | 12.26 | 10.81 | 1.8 | mm | 143.79 | um | 141.32 | um
| 5.5 | MeV | 12.74 | 10.36 | 1.98 | mm | 154.57 | um | 152.85 | um
| 6 | MeV | 13.18 | 9.956 | 2.15 | mm | 164.85 | um | 164.14 | um
| 6.5 | MeV | 13.58 | 9.587 | 2.33 | mm | 174.69 | um | 175.2 | um
| 7 | MeV | 13.94 | 9.248 | 2.51 | mm | 184.16 | um | 186.06 | um
| 8 | MeV | 14.58 | 8.648 | 2.86 | mm | 205.11 | um | 207.22 | um
| 9 | MeV | 15.11 | 8.133 | 3.21 | mm | 224.46 | um | 227.7 | um
| 10 | MeV | 15.57 | 7.685 | 3.57 | mm | 242.56 | um | 247.57 | um
| 11 | MeV | 15.97 | 7.292 | 3.92 | mm | 259.62 | um | 266.9 | um
| 12 | MeV | 16.34 | 6.942 | 4.28 | mm | 275.8 | um | 285.74 | um
| 13 | MeV | 16.68 | 6.63 | 4.63 | mm | 291.21 | um | 304.11 | um
| 14 | MeV | 17.01 | 6.349 | 4.98 | mm | 305.94 | um | 322.04 | um
| 15 | MeV | 17.34 | 6.094 | 5.33 | mm | 320.05 | um | 339.55 | um
| 16 | MeV | 17.66 | 5.861 | 5.68 | mm | 333.58 | um | 356.64 | um
| 17 | MeV | 18 | 5.649 | 6.03 | mm | 346.57 | um | 373.32 | um
| 18 | MeV | 18.35 | 5.453 | 6.38 | mm | 359.04 | um | 389.6 | um
| 20 | MeV | 19.1 | 5.105 | 7.07 | mm | 388.53 | um | 420.94 | um
| 22.5 | MeV | 20.15 | 4.736 | 7.91 | mm | 424.81 | um | 457.79 | um
| 25 | MeV | 21.34 | 4.423 | 8.72 | mm | 456.69 | um | 492.06 | um
| 27.5 | MeV | 22.67 | 4.154 | 9.51 | mm | 484.77 | um | 523.76 | um
| 30 | MeV | 24.14 | 3.92 | 10.26 | mm | 509.51 | um | 552.95 | um
| 32.5 | MeV | 25.74 | 3.713 | 10.98 | mm | 531.33 | um | 579.74 | um
| 35 | MeV | 27.43 | 3.53 | 11.66 | mm | 550.6 | um | 604.26 | um
| 37.5 | MeV | 29.22 | 3.367 | 12.31 | mm | 567.65 | um | 626.69 | um
| 40 | MeV | 31.08 | 3.219 | 12.93 | mm | 582.78 | um | 647.2 | um
| 45 | MeV | 34.93 | 2.964 | 14.07 | mm | 618.88 | um | 683.12 | um
| 50 | MeV | 38.86 | 2.751 | 15.11 | mm | 647.43 | um | 713.39 | um
| 55 | MeV | 42.77 | 2.569 | 16.07 | mm | 670.54 | um | 739.15 | um
| 60 | MeV | 46.59 | 2.412 | 16.94 | mm | 689.66 | um | 761.29 | um
| 65 | MeV | 50.26 | 2.276 | 17.76 | mm | 705.78 | um | 780.55 | um
| 70 | MeV | 53.76 | 2.155 | 18.52 | mm | 719.62 | um | 797.46 | um
| 80 | MeV | 60.2 | 1.952 | 19.92 | mm | 755.43 | um | 825.91 | um
| 90 | MeV | 65.91 | 1.787 | 21.2 | mm | 783.64 | um | 849.08 | um
| 100 | MeV | 70.95 | 1.651 | 22.38 | mm | 806.87 | um | 868.47 | um
| 110 | MeV | 75.41 | 1.535 | 23.49 | mm | 826.61 | um | 885.09 | um
| 120 | MeV | 79.37 | 1.436 | 24.54 | mm | 843.82 | um | 899.58 | um
| 130 | MeV | 82.91 | 1.351 | 25.55 | mm | 859.11 | um | 912.41 | um
| 140 | MeV | 86.08 | 1.275 | 26.51 | mm | 872.91 | um | 923.91 | um
| 150 | MeV | 88.94 | 1.209 | 27.45 | mm | 885.52 | um | 934.32 | um
| 160 | MeV | 91.51 | 1.149 | 28.35 | mm | 897.16 | um | 943.84 | um
| 170 | MeV | 93.85 | 1.096 | 29.24 | mm | 907.99 | um | 952.61 | um
| 180 | MeV | 95.98 | 1.048 | 30.1 | mm | 918.16 | um | 960.73 | um
| 200 | MeV | 99.69 | 0.9642 | 31.78 | mm | 951.75 | um | 975.41 | um
| 225 | MeV | 103.5 | 0.8781 | 33.8 | mm | 997.34 | um | 991.45 | um
| 250 | MeV | 106.6 | 0.8072 | 35.76 | mm | 1.04 | mm | 1.01 | mm
| 275 | MeV | 109.2 | 0.7477 | 37.67 | mm | 1.08 | mm | 1.02 | mm
| 300 | MeV | 111.3 | 0.6971 | 39.54 | mm | 1.11 | mm | 1.03 | mm
| 325 | MeV | 113.2 | 0.6533 | 41.37 | mm | 1.14 | mm | 1.04 | mm
| 350 | MeV | 114.7 | 0.6152 | 43.18 | mm | 1.17 | mm | 1.05 | mm
| 375 | MeV | 116.1 | 0.5815 | 44.97 | mm | 1.2 | mm | 1.06 | mm
| 400 | MeV | 117.3 | 0.5517 | 46.74 | mm | 1.23 | mm | 1.07 | mm
| 450 | MeV | 119.3 | 0.5009 | 50.23 | mm | 1.33 | mm | 1.08 | mm
| 500 | MeV | 121.6 | 0.4593 | 53.66 | mm | 1.41 | mm | 1.1 | mm
| 550 | MeV | 123.5 | 0.4245 | 57.04 | mm | 1.49 | mm | 1.11 | mm
| 600 | MeV | 124.8 | 0.3949 | 60.37 | mm | 1.57 | mm | 1.12 | mm
| 650 | MeV | 126.2 | 0.3695 | 63.66 | mm | 1.64 | mm | 1.14 | mm
| 700 | MeV | 127.5 | 0.3473 | 66.93 | mm | 1.7 | mm | 1.15 | mm
| 800 | MeV | 129.7 | 0.3106 | 73.36 | mm | 1.93 | mm | 1.17 | mm
| 900 | MeV | 131.5 | 0.2813 | 79.7 | mm | 2.13 | mm | 1.19 | mm
| 1 | GeV | 132.9 | 0.2574 | 85.96 | mm | 2.31 | mm | 1.2 | mm
| 1.1 | GeV | 133.9 | 0.2375 | 92.17 | mm | 2.47 | mm | 1.22 | mm
| 1.2 | GeV | 134.6 | 0.2206 | 98.34 | mm | 2.62 | mm | 1.24 | mm
| 1.3 | GeV | 135.1 | 0.2061 | 104.49 | mm | 2.77 | mm | 1.25 | mm
| 1.4 | GeV | 135.3 | 0.1935 | 110.62 | mm | 2.9 | mm | 1.26 | mm
| 1.5 | GeV | 135.3 | 0.1824 | 116.75 | mm | 3.03 | mm | 1.28 | mm
| 1.6 | GeV | 135 | 0.1726 | 122.88 | mm | 3.15 | mm | 1.29 | mm
| 1.7 | GeV | 134.7 | 0.1639 | 129.03 | mm | 3.27 | mm | 1.3 | mm
| 1.8 | GeV | 134.1 | 0.1561 | 135.19 | mm | 3.38 | mm | 1.32 | mm
| 2 | GeV | 132.7 | 0.1426 | 147.62 | mm | 3.81 | mm | 1.34 | mm
| 2.25 | GeV | 130.3 | 0.1288 | 163.39 | mm | 4.42 | mm | 1.37 | mm
| 2.5 | GeV | 127.6 | 0.1176 | 179.47 | mm | 4.97 | mm | 1.4 | mm
| 2.75 | GeV | 124.7 | 0.1083 | 195.9 | mm | 5.49 | mm | 1.43 | mm
| 3 | GeV | 121.6 | 0.1004 | 212.75 | mm | 5.98 | mm | 1.46 | mm
| 3.25 | GeV | 118.6 | 0.09369 | 230.01 | mm | 6.46 | mm | 1.49 | mm
| 3.5 | GeV | 115.6 | 0.08785 | 247.73 | mm | 6.93 | mm | 1.53 | mm
| 3.75 | GeV | 112.7 | 0.08272 | 265.91 | mm | 7.4 | mm | 1.56 | mm
| 4 | GeV | 109.9 | 0.0782 | 284.55 | mm | 7.85 | mm | 1.59 | mm
| 4.5 | GeV | 104.8 | 0.07055 | 323.2 | mm | 9.57 | mm | 1.65 | mm
| 5 | GeV | 100.5 | 0.06433 | 363.62 | mm | 11.15 | mm | 1.72 | mm
| 5.5 | GeV | 96.87 | 0.05918 | 405.67 | mm | 12.64 | mm | 1.8 | mm
| 6 | GeV | 93.95 | 0.05482 | 449.16 | mm | 14.06 | mm | 1.87 | mm
| 6.5 | GeV | 91.68 | 0.05109 | 493.86 | mm | 15.41 | mm | 1.94 | mm
| 7 | GeV | 90.01 | 0.04787 | 539.53 | mm | 16.71 | mm | 2.02 | mm
| 8 | GeV | 84.81 | 0.04255 | 634.52 | mm | 21.45 | mm | 2.18 | mm
| 9 | GeV | 79.89 | 0.03834 | 735.35 | mm | 25.76 | mm | 2.35 | mm
| 10 | GeV | 75.59 | 0.03492 | 842.14 | mm | 29.86 | mm | 2.53 | mm
| 11 | GeV | 71.81 | 0.03209 | 954.79 | mm | 33.85 | mm | 2.72 | mm
| 12 | GeV | 68.45 | 0.02971 | 1.07 | m | 37.76 | mm | 2.92 | mm
| 13 | GeV | 65.45 | 0.02767 | 1.2 | m | 41.64 | mm | 3.13 | mm
| 14 | GeV | 62.75 | 0.0259 | 1.33 | m | 45.49 | mm | 3.35 | mm
| 15 | GeV | 60.31 | 0.02436 | 1.46 | m | 49.33 | mm | 3.58 | mm
| 16 | GeV | 58.09 | 0.02299 | 1.6 | m | 53.17 | mm | 3.81 | mm
| 17 | GeV | 56.07 | 0.02178 | 1.75 | m | 57.01 | mm | 4.05 | mm
| 18 | GeV | 54.21 | 0.0207 | 1.9 | m | 60.86 | mm | 4.3 | mm
| 20 | GeV | 50.93 | 0.01884 | 2.21 | m | 75.51 | mm | 4.83 | mm
| 22.5 | GeV | 47.47 | 0.01695 | 2.64 | m | 96.27 | mm | 5.52 | mm
| 25 | GeV | 44.56 | 0.01542 | 3.09 | m | 115.51 | mm | 6.26 | mm
| 27.5 | GeV | 42.09 | 0.01416 | 3.57 | m | 133.92 | mm | 7.04 | mm
| 30 | GeV | 39.96 | 0.01309 | 4.07 | m | 151.85 | mm | 7.85 | mm
| 32.5 | GeV | 38.1 | 0.01218 | 4.6 | m | 169.46 | mm | 8.69 | mm
| 35 | GeV | 36.47 | 0.0114 | 5.16 | m | 186.86 | mm | 9.57 | mm
| 37.5 | GeV | 35.03 | 0.01071 | 5.74 | m | 204.11 | mm | 10.48 | mm
| 40 | GeV | 33.74 | 0.01011 | 6.34 | m | 221.25 | mm | 11.42 | mm
| 45 | GeV | 31.54 | 0.009086 | 7.62 | m | 285.22 | mm | 13.37 | mm
| 50 | GeV | 29.73 | 0.008261 | 8.97 | m | 343.67 | mm | 15.42 | mm
| 55 | GeV | 28.22 | 0.007578 | 10.41 | m | 398.98 | mm | 17.55 | mm
| 60 | GeV | 26.94 | 0.007004 | 11.91 | m | 452.23 | mm | 19.76 | mm
| 65 | GeV | 25.85 | 0.006514 | 13.48 | m | 503.98 | mm | 22.04 | mm
| 70 | GeV | 24.89 | 0.006091 | 15.12 | m | 554.58 | mm | 24.38 | mm
| 80 | GeV | 23.33 | 0.005395 | 18.56 | m | 738.25 | mm | 29.22 | mm
| 90 | GeV | 22.1 | 0.004848 | 22.22 | m | 901.38 | mm | 34.24 | mm
| 100 | GeV | 21.11 | 0.004405 | 26.06 | m | 1.05 | m | 39.4 | mm
| 110 | GeV | 20.3 | 0.004038 | 30.07 | m | 1.2 | m | 44.68 | mm
| 120 | GeV | 19.63 | 0.003731 | 34.23 | m | 1.33 | m | 50.03 | mm
| 130 | GeV | 19.06 | 0.003468 | 38.52 | m | 1.46 | m | 55.45 | mm
| 140 | GeV | 18.58 | 0.003241 | 42.94 | m | 1.59 | m | 60.92 | mm
| 150 | GeV | 18.17 | 0.003043 | 47.45 | m | 1.72 | m | 66.42 | mm
| 160 | GeV | 17.82 | 0.002869 | 52.06 | m | 1.83 | m | 71.94 | mm
| 170 | GeV | 17.51 | 0.002714 | 56.76 | m | 1.95 | m | 77.46 | mm
| 180 | GeV | 17.24 | 0.002576 | 61.54 | m | 2.07 | m | 82.99 | mm
| 200 | GeV | 16.8 | 0.002339 | 71.29 | m | 2.48 | m | 94.01 | mm
| 225 | GeV | 16.38 | 0.0021 | 83.8 | m | 3.05 | m | 107.67 | mm
| 238 | GeV | 16.22 | 0.001995 | 90.42 | m | 3.19 | m | 114.7 | mm
-----------------------------------------------------------
| Multiply | Stopping | by | for | Stopping | Units
| ------------------- | ------------------
| 0.012048 | eV | / | Angstrom
| 0.12048 | keV | / | micron
| 0.12048 | MeV | / | mm
| 1 | keV | / | (ug/cm2)
| 1 | MeV | / | (mg/cm2)
| 1000 | keV | / | (mg/cm2)
| 24.158 | eV | / | (1E15 | atoms/cm2)
| 0.022274 | L.S.S. | reduced | units
==================================================================
| (C) | 1.9842e+19 | by | J.P. | Biersack | and | J.F. | Ziegler

## U-238 in Kapton Polyimide Film
==================================================================
| SRIM | version | ---> | SRIM-2013.00
| Calc. | date | ---> | June | 10, | 2017
==================================================================
| Disk | File | Name | = | SRIM | Outputs\U-238 | in | Kapton | Polyimide | Film | (ICRU-179).txt
| Ion | = | Uranium | [92] | , | Mass | = | 238 | amu
| Target | Density | = | 1.42 | g/cm3 | = | 8.7227e+22 | atoms/cm3
| ======= | Target | Composition | ========
| Atom | Atom | Atomic | Mass
| Name | Numb | Percent | Percent
| ---- | ---- | ------- | -------
| H | 1 | 25.64 | 2.64
| C | 6 | 56.41 | 69.11
| N | 7 | 5.13 | 7.33
| O | 8 | 12.82 | 20.92
====================================
| Bragg | Correction | = | -7.2%
| Stopping | Units | = | MeV | / | (mg/cm2)
| See | bottom | of | Table | for | other | Stopping | units
| Ion | dE/dx | dE/dx | Projected | Longitudinal | Lateral
| Energy | Elec. | Nuclear | Range | Straggling | Straggling
| -------------- | ---------- | ---------- | ---------- | ---------- | ----------
| 2.5 | keV | 0.5435 | 3.719 | 92 | A | 16 | A | 11 | A
| 2.75 | keV | 0.57 | 3.904 | 96 | A | 16 | A | 11 | A
| 3 | keV | 0.5954 | 4.08 | 100 | A | 17 | A | 12 | A
| 3.25 | keV | 0.6197 | 4.247 | 103 | A | 17 | A | 12 | A
| 3.5 | keV | 0.6431 | 4.406 | 106 | A | 18 | A | 12 | A
| 3.75 | keV | 0.6657 | 4.558 | 110 | A | 19 | A | 13 | A
| 4 | keV | 0.6875 | 4.704 | 113 | A | 19 | A | 13 | A
| 4.5 | keV | 0.7292 | 4.979 | 119 | A | 20 | A | 14 | A
| 5 | keV | 0.7687 | 5.236 | 125 | A | 21 | A | 14 | A
| 5.5 | keV | 0.8062 | 5.475 | 130 | A | 22 | A | 15 | A
| 6 | keV | 0.842 | 5.701 | 135 | A | 22 | A | 16 | A
| 6.5 | keV | 0.8764 | 5.914 | 140 | A | 23 | A | 16 | A
| 7 | keV | 0.9095 | 6.116 | 145 | A | 24 | A | 17 | A
| 8 | keV | 0.9723 | 6.492 | 154 | A | 25 | A | 18 | A
| 9 | keV | 1.031 | 6.835 | 163 | A | 27 | A | 19 | A
| 10 | keV | 1.087 | 7.152 | 171 | A | 28 | A | 20 | A
| 11 | keV | 1.14 | 7.446 | 179 | A | 29 | A | 20 | A
| 12 | keV | 1.191 | 7.72 | 187 | A | 30 | A | 21 | A
| 13 | keV | 1.239 | 7.977 | 195 | A | 31 | A | 22 | A
| 14 | keV | 1.286 | 8.219 | 202 | A | 32 | A | 23 | A
| 15 | keV | 1.331 | 8.448 | 209 | A | 33 | A | 24 | A
| 16 | keV | 1.375 | 8.665 | 216 | A | 34 | A | 24 | A
| 17 | keV | 1.417 | 8.872 | 222 | A | 35 | A | 25 | A
| 18 | keV | 1.458 | 9.068 | 229 | A | 36 | A | 26 | A
| 20 | keV | 1.537 | 9.435 | 241 | A | 37 | A | 27 | A
| 22.5 | keV | 1.631 | 9.852 | 256 | A | 39 | A | 29 | A
| 25 | keV | 1.719 | 10.23 | 271 | A | 41 | A | 30 | A
| 27.5 | keV | 1.803 | 10.58 | 284 | A | 43 | A | 32 | A
| 30 | keV | 1.883 | 10.9 | 298 | A | 44 | A | 33 | A
| 32.5 | keV | 1.96 | 11.19 | 311 | A | 46 | A | 35 | A
| 35 | keV | 2.034 | 11.47 | 324 | A | 47 | A | 36 | A
| 37.5 | keV | 2.105 | 11.72 | 336 | A | 49 | A | 37 | A
| 40 | keV | 2.174 | 11.96 | 348 | A | 50 | A | 39 | A
| 45 | keV | 2.306 | 12.4 | 372 | A | 53 | A | 41 | A
| 50 | keV | 2.431 | 12.8 | 394 | A | 56 | A | 43 | A
| 55 | keV | 2.549 | 13.15 | 416 | A | 58 | A | 46 | A
| 60 | keV | 2.663 | 13.47 | 437 | A | 61 | A | 48 | A
| 65 | keV | 2.772 | 13.77 | 458 | A | 63 | A | 50 | A
| 70 | keV | 2.876 | 14.03 | 479 | A | 65 | A | 52 | A
| 80 | keV | 3.075 | 14.51 | 518 | A | 70 | A | 56 | A
| 90 | keV | 3.261 | 14.93 | 556 | A | 74 | A | 60 | A
| 100 | keV | 3.438 | 15.28 | 593 | A | 78 | A | 63 | A
| 110 | keV | 3.605 | 15.6 | 629 | A | 81 | A | 67 | A
| 120 | keV | 3.766 | 15.88 | 664 | A | 85 | A | 70 | A
| 130 | keV | 3.92 | 16.13 | 698 | A | 88 | A | 74 | A
| 140 | keV | 4.068 | 16.36 | 732 | A | 92 | A | 77 | A
| 150 | keV | 4.21 | 16.56 | 765 | A | 95 | A | 80 | A
| 160 | keV | 4.348 | 16.74 | 798 | A | 98 | A | 83 | A
| 170 | keV | 4.482 | 16.91 | 830 | A | 101 | A | 86 | A
| 180 | keV | 4.612 | 17.06 | 861 | A | 105 | A | 89 | A
| 200 | keV | 4.862 | 17.33 | 924 | A | 111 | A | 95 | A
| 225 | keV | 5.157 | 17.6 | 1000 | A | 118 | A | 102 | A
| 250 | keV | 5.436 | 17.82 | 1074 | A | 125 | A | 109 | A
| 275 | keV | 5.701 | 17.99 | 1147 | A | 132 | A | 115 | A
| 300 | keV | 5.955 | 18.14 | 1219 | A | 139 | A | 121 | A
| 325 | keV | 6.198 | 18.25 | 1289 | A | 145 | A | 128 | A
| 350 | keV | 6.432 | 18.34 | 1359 | A | 151 | A | 134 | A
| 375 | keV | 6.657 | 18.42 | 1428 | A | 157 | A | 140 | A
| 400 | keV | 6.876 | 18.47 | 1496 | A | 163 | A | 145 | A
| 450 | keV | 7.293 | 18.55 | 1630 | A | 175 | A | 157 | A
| 500 | keV | 7.422 | 18.58 | 1763 | A | 187 | A | 168 | A
| 550 | keV | 7.439 | 18.57 | 1895 | A | 198 | A | 179 | A
| 600 | keV | 7.599 | 18.55 | 2027 | A | 209 | A | 189 | A
| 650 | keV | 7.829 | 18.5 | 2158 | A | 220 | A | 200 | A
| 700 | keV | 8.089 | 18.44 | 2288 | A | 231 | A | 210 | A
| 800 | keV | 8.618 | 18.29 | 2546 | A | 253 | A | 230 | A
| 900 | keV | 9.099 | 18.1 | 2801 | A | 273 | A | 250 | A
| 1 | MeV | 9.513 | 17.9 | 3054 | A | 293 | A | 269 | A
| 1.1 | MeV | 9.859 | 17.68 | 3305 | A | 313 | A | 288 | A
| 1.2 | MeV | 10.15 | 17.46 | 3556 | A | 332 | A | 306 | A
| 1.3 | MeV | 10.39 | 17.24 | 3806 | A | 350 | A | 325 | A
| 1.4 | MeV | 10.6 | 17.02 | 4057 | A | 368 | A | 343 | A
| 1.5 | MeV | 10.78 | 16.8 | 4307 | A | 386 | A | 360 | A
| 1.6 | MeV | 10.94 | 16.58 | 4559 | A | 403 | A | 378 | A
| 1.7 | MeV | 11.08 | 16.36 | 4811 | A | 420 | A | 395 | A
| 1.8 | MeV | 11.21 | 16.15 | 5064 | A | 437 | A | 413 | A
| 2 | MeV | 11.46 | 15.74 | 5572 | A | 473 | A | 447 | A
| 2.25 | MeV | 11.74 | 15.25 | 6212 | A | 519 | A | 490 | A
| 2.5 | MeV | 12.02 | 14.79 | 6857 | A | 562 | A | 532 | A
| 2.75 | MeV | 12.3 | 14.36 | 7506 | A | 605 | A | 574 | A
| 3 | MeV | 12.58 | 13.96 | 8159 | A | 646 | A | 616 | A
| 3.25 | MeV | 12.87 | 13.58 | 8815 | A | 686 | A | 657 | A
| 3.5 | MeV | 13.17 | 13.23 | 9472 | A | 724 | A | 697 | A
| 3.75 | MeV | 13.47 | 12.89 | 1.01 | um | 762 | A | 738 | A
| 4 | MeV | 13.78 | 12.57 | 1.08 | um | 799 | A | 778 | A
| 4.5 | MeV | 14.39 | 11.99 | 1.21 | um | 880 | A | 856 | A
| 5 | MeV | 15.01 | 11.47 | 1.34 | um | 956 | A | 933 | A
| 5.5 | MeV | 15.6 | 11 | 1.47 | um | 1027 | A | 1008 | A
| 6 | MeV | 16.17 | 10.58 | 1.6 | um | 1095 | A | 1081 | A
| 6.5 | MeV | 16.71 | 10.19 | 1.73 | um | 1159 | A | 1152 | A
| 7 | MeV | 17.21 | 9.829 | 1.86 | um | 1221 | A | 1221 | A
| 8 | MeV | 18.1 | 9.197 | 2.12 | um | 1360 | A | 1356 | A
| 9 | MeV | 18.85 | 8.653 | 2.38 | um | 1487 | A | 1485 | A
| 10 | MeV | 19.49 | 8.18 | 2.63 | um | 1604 | A | 1609 | A
| 11 | MeV | 20.02 | 7.763 | 2.88 | um | 1713 | A | 1728 | A
| 12 | MeV | 20.48 | 7.394 | 3.13 | um | 1816 | A | 1844 | A
| 13 | MeV | 20.88 | 7.063 | 3.38 | um | 1913 | A | 1957 | A
| 14 | MeV | 21.25 | 6.765 | 3.63 | um | 2006 | A | 2066 | A
| 15 | MeV | 21.58 | 6.495 | 3.88 | um | 2095 | A | 2173 | A
| 16 | MeV | 21.89 | 6.249 | 4.13 | um | 2180 | A | 2277 | A
| 17 | MeV | 22.2 | 6.023 | 4.38 | um | 2262 | A | 2379 | A
| 18 | MeV | 22.51 | 5.816 | 4.63 | um | 2341 | A | 2479 | A
| 20 | MeV | 23.15 | 5.447 | 5.12 | um | 2538 | A | 2671 | A
| 22.5 | MeV | 24.04 | 5.055 | 5.73 | um | 2787 | A | 2899 | A
| 25 | MeV | 25.05 | 4.722 | 6.32 | um | 3009 | A | 3114 | A
| 27.5 | MeV | 26.2 | 4.436 | 6.9 | um | 3207 | A | 3315 | A
| 30 | MeV | 27.48 | 4.187 | 7.47 | um | 3384 | A | 3503 | A
| 32.5 | MeV | 28.88 | 3.967 | 8.01 | um | 3542 | A | 3678 | A
| 35 | MeV | 30.4 | 3.772 | 8.53 | um | 3684 | A | 3840 | A
| 37.5 | MeV | 32.01 | 3.598 | 9.04 | um | 3812 | A | 3991 | A
| 40 | MeV | 33.69 | 3.441 | 9.52 | um | 3926 | A | 4130 | A
| 45 | MeV | 37.24 | 3.17 | 10.43 | um | 4220 | A | 4379 | A
| 50 | MeV | 40.91 | 2.942 | 11.26 | um | 4456 | A | 4592 | A
| 55 | MeV | 44.64 | 2.748 | 12.03 | um | 4649 | A | 4777 | A
| 60 | MeV | 48.36 | 2.581 | 12.74 | um | 4810 | A | 4938 | A
| 65 | MeV | 52.01 | 2.435 | 13.41 | um | 4946 | A | 5079 | A
| 70 | MeV | 55.58 | 2.307 | 14.04 | um | 5063 | A | 5204 | A
| 80 | MeV | 62.38 | 2.09 | 15.18 | um | 5378 | A | 5415 | A
| 90 | MeV | 68.66 | 1.914 | 16.23 | um | 5624 | A | 5587 | A
| 100 | MeV | 74.41 | 1.768 | 17.18 | um | 5823 | A | 5731 | A
| 110 | MeV | 79.65 | 1.645 | 18.08 | um | 5989 | A | 5854 | A
| 120 | MeV | 84.38 | 1.539 | 18.92 | um | 6133 | A | 5961 | A
| 130 | MeV | 88.65 | 1.447 | 19.72 | um | 6259 | A | 6055 | A
| 140 | MeV | 92.5 | 1.367 | 20.48 | um | 6372 | A | 6139 | A
| 150 | MeV | 95.96 | 1.295 | 21.22 | um | 6474 | A | 6214 | A
| 160 | MeV | 99.07 | 1.232 | 21.93 | um | 6567 | A | 6283 | A
| 170 | MeV | 101.9 | 1.175 | 22.62 | um | 6654 | A | 6347 | A
| 180 | MeV | 104.4 | 1.123 | 23.3 | um | 6735 | A | 6405 | A
| 200 | MeV | 108.8 | 1.034 | 24.61 | um | 7006 | A | 6511 | A
| 225 | MeV | 113.3 | 0.9416 | 26.18 | um | 7372 | A | 6625 | A
| 250 | MeV | 117 | 0.8657 | 27.69 | um | 7696 | A | 6726 | A
| 275 | MeV | 120 | 0.802 | 29.17 | um | 7990 | A | 6816 | A
| 300 | MeV | 122.5 | 0.7478 | 30.61 | um | 8261 | A | 6897 | A
| 325 | MeV | 124.7 | 0.7009 | 32.02 | um | 8512 | A | 6972 | A
| 350 | MeV | 126.6 | 0.66 | 33.42 | um | 8749 | A | 7042 | A
| 375 | MeV | 128.2 | 0.624 | 34.79 | um | 8972 | A | 7106 | A
| 400 | MeV | 129.7 | 0.592 | 36.15 | um | 9185 | A | 7167 | A
| 450 | MeV | 132.1 | 0.5375 | 38.83 | um | 9951 | A | 7279 | A
| 500 | MeV | 135 | 0.4929 | 41.45 | um | 1.06 | um | 7380 | A
| 550 | MeV | 137.5 | 0.4556 | 44.03 | um | 1.13 | um | 7473 | A
| 600 | MeV | 138.9 | 0.4239 | 46.57 | um | 1.18 | um | 7559 | A
| 650 | MeV | 140.1 | 0.3967 | 49.08 | um | 1.24 | um | 7640 | A
| 700 | MeV | 141.2 | 0.3729 | 51.58 | um | 1.29 | um | 7716 | A
| 800 | MeV | 142.8 | 0.3335 | 56.53 | um | 1.47 | um | 7858 | A
| 900 | MeV | 143.9 | 0.3021 | 61.43 | um | 1.62 | um | 7989 | A
| 1 | GeV | 144.6 | 0.2765 | 66.3 | um | 1.76 | um | 8112 | A
| 1.1 | GeV | 145 | 0.2551 | 71.15 | um | 1.89 | um | 8228 | A
| 1.2 | GeV | 145 | 0.2369 | 76 | um | 2.01 | um | 8338 | A
| 1.3 | GeV | 144.9 | 0.2214 | 80.85 | um | 2.13 | um | 8445 | A
| 1.4 | GeV | 144.5 | 0.2079 | 85.71 | um | 2.24 | um | 8548 | A
| 1.5 | GeV | 143.9 | 0.196 | 90.59 | um | 2.34 | um | 8648 | A
| 1.6 | GeV | 143.3 | 0.1855 | 95.49 | um | 2.44 | um | 8746 | A
| 1.7 | GeV | 142.5 | 0.1761 | 100.41 | um | 2.54 | um | 8843 | A
| 1.8 | GeV | 141.6 | 0.1677 | 105.36 | um | 2.64 | um | 8938 | A
| 2 | GeV | 139.6 | 0.1532 | 115.37 | um | 2.99 | um | 9124 | A
| 2.25 | GeV | 136.9 | 0.1384 | 128.09 | um | 3.49 | um | 9353 | A
| 2.5 | GeV | 134 | 0.1264 | 141.08 | um | 3.95 | um | 9580 | A
| 2.75 | GeV | 131.1 | 0.1164 | 154.36 | um | 4.37 | um | 9806 | A
| 3 | GeV | 128.1 | 0.108 | 167.93 | um | 4.78 | um | 1 | um
| 3.25 | GeV | 125.3 | 0.1007 | 181.82 | um | 5.16 | um | 1.03 | um
| 3.5 | GeV | 122.5 | 0.09443 | 196.02 | um | 5.54 | um | 1.05 | um
| 3.75 | GeV | 119.9 | 0.08892 | 210.54 | um | 5.91 | um | 1.07 | um
| 4 | GeV | 117.3 | 0.08406 | 225.38 | um | 6.27 | um | 1.1 | um
| 4.5 | GeV | 112.5 | 0.07585 | 256.02 | um | 7.62 | um | 1.15 | um
| 5 | GeV | 108.2 | 0.06917 | 287.92 | um | 8.86 | um | 1.2 | um
| 5.5 | GeV | 104.3 | 0.06362 | 321.05 | um | 10.02 | um | 1.25 | um
| 6 | GeV | 100.8 | 0.05894 | 355.37 | um | 11.14 | um | 1.3 | um
| 6.5 | GeV | 97.66 | 0.05494 | 390.85 | um | 12.22 | um | 1.36 | um
| 7 | GeV | 94.81 | 0.05147 | 427.43 | um | 13.27 | um | 1.41 | um
| 8 | GeV | 88.94 | 0.04575 | 504.11 | um | 17.14 | um | 1.53 | um
| 9 | GeV | 83.75 | 0.04123 | 585.7 | um | 20.66 | um | 1.66 | um
| 10 | GeV | 79.22 | 0.03756 | 672.16 | um | 24.01 | um | 1.8 | um
| 11 | GeV | 75.23 | 0.03452 | 763.37 | um | 27.26 | um | 1.94 | um
| 12 | GeV | 71.69 | 0.03195 | 859.26 | um | 30.45 | um | 2.09 | um
| 13 | GeV | 68.53 | 0.02976 | 959.72 | um | 33.6 | um | 2.24 | um
| 14 | GeV | 65.69 | 0.02786 | 1.06 | mm | 36.74 | um | 2.41 | um
| 15 | GeV | 63.12 | 0.0262 | 1.17 | mm | 39.86 | um | 2.57 | um
| 16 | GeV | 60.78 | 0.02473 | 1.29 | mm | 42.98 | um | 2.75 | um
| 17 | GeV | 58.65 | 0.02343 | 1.41 | mm | 46.11 | um | 2.93 | um
| 18 | GeV | 56.7 | 0.02227 | 1.53 | mm | 49.23 | um | 3.12 | um
| 20 | GeV | 53.25 | 0.02026 | 1.78 | mm | 61.15 | um | 3.51 | um
| 22.5 | GeV | 49.62 | 0.01824 | 2.13 | mm | 78.02 | um | 4.03 | um
| 25 | GeV | 46.57 | 0.01659 | 2.49 | mm | 93.66 | um | 4.58 | um
| 27.5 | GeV | 43.97 | 0.01523 | 2.88 | mm | 108.64 | um | 5.15 | um
| 30 | GeV | 41.73 | 0.01409 | 3.29 | mm | 123.22 | um | 5.76 | um
| 32.5 | GeV | 39.78 | 0.01311 | 3.73 | mm | 137.54 | um | 6.39 | um
| 35 | GeV | 38.07 | 0.01226 | 4.18 | mm | 151.7 | um | 7.04 | um
| 37.5 | GeV | 36.55 | 0.01152 | 4.65 | mm | 165.74 | um | 7.72 | um
| 40 | GeV | 35.2 | 0.01087 | 5.14 | mm | 179.69 | um | 8.41 | um
| 45 | GeV | 32.89 | 0.009777 | 6.18 | mm | 231.79 | um | 9.87 | um
| 50 | GeV | 30.99 | 0.008889 | 7.28 | mm | 279.41 | um | 11.39 | um
| 55 | GeV | 29.4 | 0.008155 | 8.44 | mm | 324.5 | um | 12.98 | um
| 60 | GeV | 28.06 | 0.007538 | 9.67 | mm | 367.93 | um | 14.63 | um
| 65 | GeV | 26.9 | 0.00701 | 10.95 | mm | 410.16 | um | 16.33 | um
| 70 | GeV | 25.9 | 0.006555 | 12.29 | mm | 451.47 | um | 18.08 | um
| 80 | GeV | 24.26 | 0.005807 | 15.1 | mm | 601.52 | um | 21.69 | um
| 90 | GeV | 22.96 | 0.005218 | 18.08 | mm | 734.9 | um | 25.44 | um
| 100 | GeV | 21.91 | 0.004741 | 21.22 | mm | 858.71 | um | 29.3 | um
| 110 | GeV | 21.05 | 0.004347 | 24.5 | mm | 975.95 | um | 33.25 | um
| 120 | GeV | 20.34 | 0.004015 | 27.9 | mm | 1.09 | mm | 37.27 | um
| 130 | GeV | 19.74 | 0.003733 | 31.42 | mm | 1.2 | mm | 41.34 | um
| 140 | GeV | 19.23 | 0.003489 | 35.03 | mm | 1.3 | mm | 45.44 | um
| 150 | GeV | 18.79 | 0.003276 | 38.74 | mm | 1.4 | mm | 49.58 | um
| 160 | GeV | 18.41 | 0.003088 | 42.52 | mm | 1.5 | mm | 53.73 | um
| 170 | GeV | 18.08 | 0.002922 | 46.38 | mm | 1.6 | mm | 57.89 | um
| 180 | GeV | 17.79 | 0.002773 | 50.31 | mm | 1.69 | mm | 62.06 | um
| 200 | GeV | 17.32 | 0.002518 | 58.33 | mm | 2.04 | mm | 70.38 | um
| 225 | GeV | 16.85 | 0.002261 | 68.64 | mm | 2.5 | mm | 80.72 | um
| 238 | GeV | 16.67 | 0.002147 | 74.1 | mm | 2.62 | mm | 86.05 | um
-----------------------------------------------------------
| Multiply | Stopping | by | for | Stopping | Units
| ------------------- | ------------------
| 14.2 | eV | / | Angstrom
| 142 | keV | / | micron
| 142 | MeV | / | mm
| 1 | keV | / | (ug/cm2)
| 1 | MeV | / | (mg/cm2)
| 1000 | keV | / | (mg/cm2)
| 16.279 | eV | / | (1E15 | atoms/cm2)
| 0.020919 | L.S.S. | reduced | units
==================================================================
| (C) | 1.9842e+19 | by | J.P. | Biersack | and | J.F. | Ziegler

## U-238 in Mylar
==================================================================
| SRIM | version | ---> | SRIM-2013.00
| Calc. | date | ---> | June | 10, | 2017
==================================================================
| Disk | File | Name | = | SRIM | Outputs\U-238 | in | Mylar.txt
| Ion | = | Uranium | [92] | , | Mass | = | 238 | amu
| Target | Density | = | 1.397 | g/cm3 | = | 9.6311e+22 | atoms/cm3
| ======= | Target | Composition | ========
| Atom | Atom | Atomic | Mass
| Name | Numb | Percent | Percent
| ---- | ---- | ------- | -------
| H | 1 | 36.36 | 4.2
| C | 6 | 45.45 | 62.5
| O | 8 | 18.18 | 33.3
====================================
| Bragg | Correction | = | -4.3%
| Stopping | Units | = | MeV | / | (mg/cm2)
| See | bottom | of | Table | for | other | Stopping | units
| Ion | dE/dx | dE/dx | Projected | Longitudinal | Lateral
| Energy | Elec. | Nuclear | Range | Straggling | Straggling
| -------------- | ---------- | ---------- | ---------- | ---------- | ----------
| 2.5 | keV | 0.5486 | 3.747 | 93 | A | 16 | A | 11 | A
| 2.75 | keV | 0.5754 | 3.934 | 97 | A | 16 | A | 11 | A
| 3 | keV | 0.6009 | 4.111 | 100 | A | 17 | A | 12 | A
| 3.25 | keV | 0.6255 | 4.28 | 104 | A | 18 | A | 12 | A
| 3.5 | keV | 0.6491 | 4.44 | 107 | A | 18 | A | 13 | A
| 3.75 | keV | 0.6719 | 4.594 | 111 | A | 19 | A | 13 | A
| 4 | keV | 0.6939 | 4.741 | 114 | A | 19 | A | 13 | A
| 4.5 | keV | 0.736 | 5.019 | 120 | A | 20 | A | 14 | A
| 5 | keV | 0.7758 | 5.278 | 126 | A | 21 | A | 15 | A
| 5.5 | keV | 0.8137 | 5.521 | 131 | A | 22 | A | 15 | A
| 6 | keV | 0.8499 | 5.748 | 136 | A | 23 | A | 16 | A
| 6.5 | keV | 0.8846 | 5.964 | 142 | A | 23 | A | 16 | A
| 7 | keV | 0.918 | 6.168 | 146 | A | 24 | A | 17 | A
| 8 | keV | 0.9813 | 6.548 | 156 | A | 26 | A | 18 | A
| 9 | keV | 1.041 | 6.895 | 165 | A | 27 | A | 19 | A
| 10 | keV | 1.097 | 7.216 | 173 | A | 28 | A | 20 | A
| 11 | keV | 1.151 | 7.513 | 181 | A | 29 | A | 21 | A
| 12 | keV | 1.202 | 7.791 | 189 | A | 30 | A | 22 | A
| 13 | keV | 1.251 | 8.051 | 196 | A | 31 | A | 22 | A
| 14 | keV | 1.298 | 8.297 | 204 | A | 32 | A | 23 | A
| 15 | keV | 1.344 | 8.528 | 211 | A | 33 | A | 24 | A
| 16 | keV | 1.388 | 8.748 | 217 | A | 34 | A | 25 | A
| 17 | keV | 1.431 | 8.957 | 224 | A | 35 | A | 25 | A
| 18 | keV | 1.472 | 9.156 | 231 | A | 36 | A | 26 | A
| 20 | keV | 1.552 | 9.528 | 243 | A | 38 | A | 27 | A
| 22.5 | keV | 1.646 | 9.951 | 258 | A | 39 | A | 29 | A
| 25 | keV | 1.735 | 10.34 | 273 | A | 41 | A | 31 | A
| 27.5 | keV | 1.819 | 10.69 | 287 | A | 43 | A | 32 | A
| 30 | keV | 1.9 | 11.01 | 300 | A | 45 | A | 34 | A
| 32.5 | keV | 1.978 | 11.31 | 313 | A | 46 | A | 35 | A
| 35 | keV | 2.053 | 11.59 | 326 | A | 48 | A | 36 | A
| 37.5 | keV | 2.125 | 11.85 | 339 | A | 49 | A | 38 | A
| 40 | keV | 2.194 | 12.1 | 351 | A | 51 | A | 39 | A
| 45 | keV | 2.327 | 12.54 | 374 | A | 54 | A | 41 | A
| 50 | keV | 2.453 | 12.94 | 397 | A | 56 | A | 44 | A
| 55 | keV | 2.573 | 13.3 | 419 | A | 59 | A | 46 | A
| 60 | keV | 2.688 | 13.63 | 441 | A | 61 | A | 48 | A
| 65 | keV | 2.797 | 13.93 | 462 | A | 63 | A | 50 | A
| 70 | keV | 2.903 | 14.2 | 482 | A | 66 | A | 52 | A
| 80 | keV | 3.103 | 14.69 | 521 | A | 70 | A | 56 | A
| 90 | keV | 3.292 | 15.11 | 560 | A | 74 | A | 60 | A
| 100 | keV | 3.47 | 15.48 | 597 | A | 78 | A | 64 | A
| 110 | keV | 3.639 | 15.8 | 633 | A | 82 | A | 67 | A
| 120 | keV | 3.801 | 16.09 | 668 | A | 86 | A | 71 | A
| 130 | keV | 3.956 | 16.35 | 702 | A | 89 | A | 74 | A
| 140 | keV | 4.105 | 16.58 | 736 | A | 92 | A | 77 | A
| 150 | keV | 4.249 | 16.78 | 770 | A | 96 | A | 80 | A
| 160 | keV | 4.389 | 16.97 | 802 | A | 99 | A | 84 | A
| 170 | keV | 4.524 | 17.14 | 835 | A | 102 | A | 87 | A
| 180 | keV | 4.655 | 17.3 | 866 | A | 105 | A | 90 | A
| 200 | keV | 4.907 | 17.57 | 929 | A | 111 | A | 95 | A
| 225 | keV | 5.205 | 17.85 | 1005 | A | 119 | A | 102 | A
| 250 | keV | 5.486 | 18.08 | 1080 | A | 126 | A | 109 | A
| 275 | keV | 5.754 | 18.26 | 1153 | A | 133 | A | 116 | A
| 300 | keV | 6.01 | 18.41 | 1225 | A | 139 | A | 122 | A
| 325 | keV | 6.255 | 18.53 | 1296 | A | 146 | A | 128 | A
| 350 | keV | 6.491 | 18.63 | 1365 | A | 152 | A | 134 | A
| 375 | keV | 6.719 | 18.71 | 1434 | A | 158 | A | 140 | A
| 400 | keV | 6.94 | 18.77 | 1503 | A | 164 | A | 146 | A
| 450 | keV | 7.361 | 18.85 | 1637 | A | 176 | A | 157 | A
| 500 | keV | 7.499 | 18.89 | 1770 | A | 188 | A | 168 | A
| 550 | keV | 7.528 | 18.89 | 1902 | A | 199 | A | 179 | A
| 600 | keV | 7.695 | 18.87 | 2034 | A | 210 | A | 190 | A
| 650 | keV | 7.93 | 18.83 | 2166 | A | 221 | A | 201 | A
| 700 | keV | 8.193 | 18.77 | 2296 | A | 232 | A | 211 | A
| 800 | keV | 8.722 | 18.62 | 2554 | A | 253 | A | 231 | A
| 900 | keV | 9.199 | 18.44 | 2809 | A | 274 | A | 251 | A
| 1 | MeV | 9.607 | 18.24 | 3062 | A | 294 | A | 270 | A
| 1.1 | MeV | 9.949 | 18.03 | 3313 | A | 314 | A | 288 | A
| 1.2 | MeV | 10.23 | 17.81 | 3564 | A | 332 | A | 307 | A
| 1.3 | MeV | 10.47 | 17.59 | 3815 | A | 351 | A | 325 | A
| 1.4 | MeV | 10.68 | 17.37 | 4065 | A | 369 | A | 343 | A
| 1.5 | MeV | 10.86 | 17.15 | 4316 | A | 387 | A | 361 | A
| 1.6 | MeV | 11.02 | 16.93 | 4568 | A | 404 | A | 378 | A
| 1.7 | MeV | 11.16 | 16.71 | 4820 | A | 421 | A | 396 | A
| 1.8 | MeV | 11.3 | 16.5 | 5073 | A | 438 | A | 413 | A
| 2 | MeV | 11.55 | 16.09 | 5581 | A | 474 | A | 447 | A
| 2.25 | MeV | 11.85 | 15.6 | 6221 | A | 520 | A | 490 | A
| 2.5 | MeV | 12.15 | 15.14 | 6866 | A | 563 | A | 532 | A
| 2.75 | MeV | 12.45 | 14.7 | 7514 | A | 605 | A | 574 | A
| 3 | MeV | 12.76 | 14.3 | 8165 | A | 646 | A | 615 | A
| 3.25 | MeV | 13.08 | 13.91 | 8819 | A | 686 | A | 656 | A
| 3.5 | MeV | 13.4 | 13.55 | 9474 | A | 725 | A | 696 | A
| 3.75 | MeV | 13.73 | 13.21 | 1.01 | um | 762 | A | 736 | A
| 4 | MeV | 14.07 | 12.89 | 1.08 | um | 799 | A | 776 | A
| 4.5 | MeV | 14.74 | 12.31 | 1.21 | um | 879 | A | 854 | A
| 5 | MeV | 15.41 | 11.78 | 1.34 | um | 954 | A | 929 | A
| 5.5 | MeV | 16.05 | 11.3 | 1.47 | um | 1024 | A | 1003 | A
| 6 | MeV | 16.67 | 10.86 | 1.6 | um | 1091 | A | 1075 | A
| 6.5 | MeV | 17.25 | 10.47 | 1.73 | um | 1154 | A | 1145 | A
| 7 | MeV | 17.79 | 10.1 | 1.85 | um | 1214 | A | 1213 | A
| 8 | MeV | 18.75 | 9.458 | 2.11 | um | 1350 | A | 1344 | A
| 9 | MeV | 19.57 | 8.903 | 2.36 | um | 1474 | A | 1470 | A
| 10 | MeV | 20.26 | 8.42 | 2.61 | um | 1588 | A | 1591 | A
| 11 | MeV | 20.85 | 7.994 | 2.85 | um | 1694 | A | 1707 | A
| 12 | MeV | 21.35 | 7.616 | 3.1 | um | 1793 | A | 1819 | A
| 13 | MeV | 21.79 | 7.277 | 3.35 | um | 1888 | A | 1928 | A
| 14 | MeV | 22.19 | 6.972 | 3.59 | um | 1978 | A | 2034 | A
| 15 | MeV | 22.56 | 6.695 | 3.83 | um | 2064 | A | 2137 | A
| 16 | MeV | 22.91 | 6.442 | 4.08 | um | 2146 | A | 2238 | A
| 17 | MeV | 23.25 | 6.211 | 4.32 | um | 2225 | A | 2336 | A
| 18 | MeV | 23.59 | 5.998 | 4.56 | um | 2301 | A | 2431 | A
| 20 | MeV | 24.3 | 5.62 | 5.04 | um | 2491 | A | 2616 | A
| 22.5 | MeV | 25.27 | 5.217 | 5.63 | um | 2730 | A | 2834 | A
| 25 | MeV | 26.38 | 4.875 | 6.2 | um | 2942 | A | 3039 | A
| 27.5 | MeV | 27.62 | 4.581 | 6.77 | um | 3131 | A | 3231 | A
| 30 | MeV | 29 | 4.324 | 7.31 | um | 3300 | A | 3409 | A
| 32.5 | MeV | 30.52 | 4.099 | 7.84 | um | 3451 | A | 3575 | A
| 35 | MeV | 32.14 | 3.898 | 8.34 | um | 3586 | A | 3729 | A
| 37.5 | MeV | 33.86 | 3.719 | 8.82 | um | 3707 | A | 3872 | A
| 40 | MeV | 35.67 | 3.557 | 9.29 | um | 3815 | A | 4003 | A
| 45 | MeV | 39.44 | 3.277 | 10.16 | um | 4095 | A | 4238 | A
| 50 | MeV | 43.34 | 3.042 | 10.96 | um | 4318 | A | 4439 | A
| 55 | MeV | 47.28 | 2.843 | 11.7 | um | 4501 | A | 4613 | A
| 60 | MeV | 51.19 | 2.67 | 12.39 | um | 4654 | A | 4765 | A
| 65 | MeV | 55.02 | 2.52 | 13.03 | um | 4783 | A | 4898 | A
| 70 | MeV | 58.74 | 2.387 | 13.63 | um | 4895 | A | 5015 | A
| 80 | MeV | 65.79 | 2.163 | 14.74 | um | 5197 | A | 5214 | A
| 90 | MeV | 72.26 | 1.981 | 15.74 | um | 5432 | A | 5376 | A
| 100 | MeV | 78.14 | 1.831 | 16.67 | um | 5624 | A | 5513 | A
| 110 | MeV | 83.46 | 1.703 | 17.54 | um | 5785 | A | 5629 | A
| 120 | MeV | 88.24 | 1.594 | 18.35 | um | 5925 | A | 5731 | A
| 130 | MeV | 92.54 | 1.499 | 19.13 | um | 6048 | A | 5820 | A
| 140 | MeV | 96.4 | 1.416 | 19.88 | um | 6158 | A | 5900 | A
| 150 | MeV | 99.87 | 1.342 | 20.6 | um | 6258 | A | 5973 | A
| 160 | MeV | 103 | 1.276 | 21.29 | um | 6350 | A | 6039 | A
| 170 | MeV | 105.8 | 1.217 | 21.97 | um | 6435 | A | 6099 | A
| 180 | MeV | 108.3 | 1.164 | 22.63 | um | 6515 | A | 6156 | A
| 200 | MeV | 112.7 | 1.071 | 23.91 | um | 6783 | A | 6257 | A
| 225 | MeV | 117.2 | 0.9761 | 25.45 | um | 7147 | A | 6368 | A
| 250 | MeV | 120.8 | 0.8975 | 26.95 | um | 7470 | A | 6465 | A
| 275 | MeV | 123.8 | 0.8316 | 28.4 | um | 7763 | A | 6552 | A
| 300 | MeV | 126.3 | 0.7754 | 29.82 | um | 8032 | A | 6632 | A
| 325 | MeV | 128.4 | 0.7269 | 31.21 | um | 8283 | A | 6704 | A
| 350 | MeV | 130.3 | 0.6845 | 32.59 | um | 8520 | A | 6772 | A
| 375 | MeV | 131.9 | 0.6472 | 33.95 | um | 8743 | A | 6835 | A
| 400 | MeV | 133.3 | 0.614 | 35.29 | um | 8956 | A | 6895 | A
| 450 | MeV | 135.7 | 0.5576 | 37.94 | um | 9723 | A | 7004 | A
| 500 | MeV | 138.6 | 0.5114 | 40.54 | um | 1.04 | um | 7104 | A
| 550 | MeV | 141.3 | 0.4727 | 43.08 | um | 1.1 | um | 7195 | A
| 600 | MeV | 142.7 | 0.4399 | 45.6 | um | 1.16 | um | 7280 | A
| 650 | MeV | 143.8 | 0.4116 | 48.09 | um | 1.21 | um | 7359 | A
| 700 | MeV | 144.8 | 0.387 | 50.56 | um | 1.26 | um | 7435 | A
| 800 | MeV | 146.3 | 0.3461 | 55.47 | um | 1.44 | um | 7575 | A
| 900 | MeV | 147.4 | 0.3136 | 60.33 | um | 1.6 | um | 7705 | A
| 1 | GeV | 148.1 | 0.287 | 65.17 | um | 1.74 | um | 7827 | A
| 1.1 | GeV | 148.4 | 0.2648 | 69.99 | um | 1.87 | um | 7942 | A
| 1.2 | GeV | 148.5 | 0.246 | 74.8 | um | 1.99 | um | 8052 | A
| 1.3 | GeV | 148.4 | 0.2298 | 79.61 | um | 2.1 | um | 8158 | A
| 1.4 | GeV | 148.1 | 0.2158 | 84.43 | um | 2.21 | um | 8261 | A
| 1.5 | GeV | 147.6 | 0.2035 | 89.27 | um | 2.32 | um | 8360 | A
| 1.6 | GeV | 146.9 | 0.1926 | 94.12 | um | 2.42 | um | 8458 | A
| 1.7 | GeV | 146.2 | 0.1829 | 99 | um | 2.51 | um | 8554 | A
| 1.8 | GeV | 145.3 | 0.1741 | 103.91 | um | 2.61 | um | 8649 | A
| 2 | GeV | 143.4 | 0.1591 | 113.82 | um | 2.96 | um | 8834 | A
| 2.25 | GeV | 140.6 | 0.1438 | 126.41 | um | 3.46 | um | 9062 | A
| 2.5 | GeV | 137.7 | 0.1313 | 139.26 | um | 3.91 | um | 9287 | A
| 2.75 | GeV | 134.7 | 0.1209 | 152.39 | um | 4.33 | um | 9512 | A
| 3 | GeV | 131.6 | 0.1121 | 165.82 | um | 4.73 | um | 9738 | A
| 3.25 | GeV | 128.6 | 0.1046 | 179.57 | um | 5.11 | um | 9966 | A
| 3.5 | GeV | 125.6 | 0.09809 | 193.64 | um | 5.48 | um | 1.02 | um
| 3.75 | GeV | 122.8 | 0.09238 | 208.04 | um | 5.85 | um | 1.04 | um
| 4 | GeV | 120 | 0.08733 | 222.77 | um | 6.21 | um | 1.07 | um
| 4.5 | GeV | 114.9 | 0.0788 | 253.24 | um | 7.56 | um | 1.12 | um
| 5 | GeV | 110.2 | 0.07187 | 285.04 | um | 8.8 | um | 1.17 | um
| 5.5 | GeV | 106.1 | 0.06611 | 318.12 | um | 9.97 | um | 1.22 | um
| 6 | GeV | 102.5 | 0.06125 | 352.43 | um | 11.09 | um | 1.27 | um
| 6.5 | GeV | 99.27 | 0.05709 | 387.91 | um | 12.17 | um | 1.33 | um
| 7 | GeV | 96.49 | 0.05349 | 424.47 | um | 13.22 | um | 1.39 | um
| 8 | GeV | 90.57 | 0.04755 | 501.03 | um | 17.09 | um | 1.51 | um
| 9 | GeV | 85.28 | 0.04285 | 582.47 | um | 20.61 | um | 1.63 | um
| 10 | GeV | 80.66 | 0.03904 | 668.77 | um | 23.96 | um | 1.77 | um
| 11 | GeV | 76.6 | 0.03587 | 759.83 | um | 27.2 | um | 1.91 | um
| 12 | GeV | 72.99 | 0.03321 | 855.55 | um | 30.39 | um | 2.06 | um
| 13 | GeV | 69.77 | 0.03093 | 955.84 | um | 33.53 | um | 2.22 | um
| 14 | GeV | 66.88 | 0.02896 | 1.06 | mm | 36.66 | um | 2.38 | um
| 15 | GeV | 64.26 | 0.02723 | 1.17 | mm | 39.78 | um | 2.55 | um
| 16 | GeV | 61.88 | 0.02571 | 1.28 | mm | 42.9 | um | 2.72 | um
| 17 | GeV | 59.71 | 0.02436 | 1.4 | mm | 46.02 | um | 2.91 | um
| 18 | GeV | 57.73 | 0.02315 | 1.52 | mm | 49.15 | um | 3.09 | um
| 20 | GeV | 54.21 | 0.02107 | 1.78 | mm | 61.04 | um | 3.48 | um
| 22.5 | GeV | 50.51 | 0.01896 | 2.12 | mm | 77.89 | um | 4 | um
| 25 | GeV | 47.4 | 0.01725 | 2.49 | mm | 93.51 | um | 4.55 | um
| 27.5 | GeV | 44.76 | 0.01584 | 2.88 | mm | 108.47 | um | 5.13 | um
| 30 | GeV | 42.48 | 0.01465 | 3.29 | mm | 123.03 | um | 5.73 | um
| 32.5 | GeV | 40.49 | 0.01363 | 3.72 | mm | 137.33 | um | 6.36 | um
| 35 | GeV | 38.75 | 0.01275 | 4.17 | mm | 151.47 | um | 7.01 | um
| 37.5 | GeV | 37.21 | 0.01198 | 4.64 | mm | 165.49 | um | 7.69 | um
| 40 | GeV | 35.83 | 0.01131 | 5.13 | mm | 179.43 | um | 8.38 | um
| 45 | GeV | 33.48 | 0.01017 | 6.16 | mm | 231.46 | um | 9.83 | um
| 50 | GeV | 31.55 | 0.009244 | 7.27 | mm | 279.01 | um | 11.36 | um
| 55 | GeV | 29.93 | 0.008481 | 8.43 | mm | 324.04 | um | 12.94 | um
| 60 | GeV | 28.56 | 0.007839 | 9.65 | mm | 367.4 | um | 14.59 | um
| 65 | GeV | 27.39 | 0.007291 | 10.93 | mm | 409.57 | um | 16.28 | um
| 70 | GeV | 26.37 | 0.006817 | 12.27 | mm | 450.82 | um | 18.03 | um
| 80 | GeV | 24.69 | 0.006039 | 15.07 | mm | 600.65 | um | 21.64 | um
| 90 | GeV | 23.37 | 0.005426 | 18.05 | mm | 733.82 | um | 25.38 | um
| 100 | GeV | 22.31 | 0.004931 | 21.19 | mm | 857.43 | um | 29.23 | um
| 110 | GeV | 21.44 | 0.004521 | 24.46 | mm | 974.48 | um | 33.17 | um
| 120 | GeV | 20.71 | 0.004176 | 27.86 | mm | 1.09 | mm | 37.18 | um
| 130 | GeV | 20.1 | 0.003883 | 31.37 | mm | 1.19 | mm | 41.23 | um
| 140 | GeV | 19.58 | 0.003629 | 34.98 | mm | 1.3 | mm | 45.33 | um
| 150 | GeV | 19.14 | 0.003407 | 38.67 | mm | 1.4 | mm | 49.45 | um
| 160 | GeV | 18.75 | 0.003212 | 42.45 | mm | 1.5 | mm | 53.6 | um
| 170 | GeV | 18.42 | 0.003039 | 46.3 | mm | 1.59 | mm | 57.75 | um
| 180 | GeV | 18.12 | 0.002885 | 50.22 | mm | 1.69 | mm | 61.9 | um
| 200 | GeV | 17.64 | 0.002619 | 58.23 | mm | 2.03 | mm | 70.2 | um
| 225 | GeV | 17.17 | 0.002352 | 68.51 | mm | 2.5 | mm | 80.51 | um
| 238 | GeV | 16.99 | 0.002234 | 73.96 | mm | 2.62 | mm | 85.82 | um
-----------------------------------------------------------
| Multiply | Stopping | by | for | Stopping | Units
| ------------------- | ------------------
| 13.97 | eV | / | Angstrom
| 139.7 | keV | / | micron
| 139.7 | MeV | / | mm
| 1 | keV | / | (ug/cm2)
| 1 | MeV | / | (mg/cm2)
| 1000 | keV | / | (mg/cm2)
| 14.505 | eV | / | (1E15 | atoms/cm2)
| 0.020435 | L.S.S. | reduced | units
==================================================================
| (C) | 1.9842e+19 | by | J.P. | Biersack | and | J.F. | Ziegler

## U-238 in EJ212
==================================================================
| SRIM | version | ---> | SRIM-2013.00
| Calc. | date | ---> | June | 10, | 2017
==================================================================
| Disk | File | Name | = | SRIM | Outputs\U-238 | in | EJ212.txt
| Ion | = | Uranium | [92] | , | Mass | = | 238 | amu
| Target | Density | = | 1.023 | g/cm3 | = | 9.8606e+22 | atoms/cm3
| ======= | Target | Composition | ========
| Atom | Atom | Atomic | Mass
| Name | Numb | Percent | Percent
| ---- | ---- | ------- | -------
| H | 1 | 52.38 | 8.45
| C | 6 | 47.62 | 91.55
====================================
| Bragg | Correction | = | -4.3%
| Stopping | Units | = | MeV | / | (mg/cm2)
| See | bottom | of | Table | for | other | Stopping | units
| Ion | dE/dx | dE/dx | Projected | Longitudinal | Lateral
| Energy | Elec. | Nuclear | Range | Straggling | Straggling
| -------------- | ---------- | ---------- | ---------- | ---------- | ----------
| 2.5 | keV | 0.7131 | 3.942 | 118 | A | 18 | A | 12 | A
| 2.75 | keV | 0.7479 | 4.14 | 123 | A | 19 | A | 13 | A
| 3 | keV | 0.7812 | 4.327 | 127 | A | 19 | A | 13 | A
| 3.25 | keV | 0.8131 | 4.504 | 132 | A | 20 | A | 14 | A
| 3.5 | keV | 0.8438 | 4.674 | 136 | A | 21 | A | 14 | A
| 3.75 | keV | 0.8734 | 4.836 | 140 | A | 21 | A | 15 | A
| 4 | keV | 0.902 | 4.992 | 144 | A | 22 | A | 15 | A
| 4.5 | keV | 0.9567 | 5.285 | 152 | A | 23 | A | 16 | A
| 5 | keV | 1.008 | 5.558 | 159 | A | 24 | A | 17 | A
| 5.5 | keV | 1.058 | 5.814 | 166 | A | 25 | A | 17 | A
| 6 | keV | 1.105 | 6.055 | 173 | A | 26 | A | 18 | A
| 6.5 | keV | 1.15 | 6.283 | 179 | A | 27 | A | 19 | A
| 7 | keV | 1.193 | 6.499 | 186 | A | 28 | A | 19 | A
| 8 | keV | 1.276 | 6.9 | 197 | A | 29 | A | 20 | A
| 9 | keV | 1.353 | 7.268 | 209 | A | 31 | A | 22 | A
| 10 | keV | 1.426 | 7.607 | 219 | A | 32 | A | 23 | A
| 11 | keV | 1.496 | 7.921 | 230 | A | 33 | A | 24 | A
| 12 | keV | 1.562 | 8.215 | 239 | A | 35 | A | 25 | A
| 13 | keV | 1.626 | 8.491 | 249 | A | 36 | A | 25 | A
| 14 | keV | 1.688 | 8.751 | 258 | A | 37 | A | 26 | A
| 15 | keV | 1.747 | 8.997 | 267 | A | 38 | A | 27 | A
| 16 | keV | 1.804 | 9.229 | 276 | A | 39 | A | 28 | A
| 17 | keV | 1.86 | 9.451 | 284 | A | 40 | A | 29 | A
| 18 | keV | 1.914 | 9.662 | 292 | A | 41 | A | 30 | A
| 20 | keV | 2.017 | 10.06 | 308 | A | 43 | A | 31 | A
| 22.5 | keV | 2.139 | 10.51 | 327 | A | 45 | A | 33 | A
| 25 | keV | 2.255 | 10.91 | 346 | A | 47 | A | 35 | A
| 27.5 | keV | 2.365 | 11.29 | 363 | A | 49 | A | 37 | A
| 30 | keV | 2.47 | 11.63 | 380 | A | 51 | A | 38 | A
| 32.5 | keV | 2.571 | 11.95 | 397 | A | 53 | A | 40 | A
| 35 | keV | 2.668 | 12.25 | 413 | A | 55 | A | 41 | A
| 37.5 | keV | 2.762 | 12.52 | 428 | A | 56 | A | 43 | A
| 40 | keV | 2.853 | 12.78 | 444 | A | 58 | A | 44 | A
| 45 | keV | 3.026 | 13.26 | 473 | A | 61 | A | 47 | A
| 50 | keV | 3.189 | 13.69 | 502 | A | 64 | A | 50 | A
| 55 | keV | 3.345 | 14.07 | 530 | A | 67 | A | 52 | A
| 60 | keV | 3.494 | 14.42 | 556 | A | 70 | A | 55 | A
| 65 | keV | 3.636 | 14.74 | 583 | A | 72 | A | 57 | A
| 70 | keV | 3.774 | 15.03 | 608 | A | 75 | A | 60 | A
| 80 | keV | 4.034 | 15.55 | 658 | A | 80 | A | 64 | A
| 90 | keV | 4.279 | 16 | 705 | A | 84 | A | 68 | A
| 100 | keV | 4.51 | 16.4 | 751 | A | 89 | A | 72 | A
| 110 | keV | 4.73 | 16.74 | 796 | A | 93 | A | 76 | A
| 120 | keV | 4.941 | 17.05 | 840 | A | 97 | A | 80 | A
| 130 | keV | 5.143 | 17.33 | 883 | A | 101 | A | 84 | A
| 140 | keV | 5.337 | 17.58 | 925 | A | 105 | A | 88 | A
| 150 | keV | 5.524 | 17.8 | 966 | A | 108 | A | 91 | A
| 160 | keV | 5.705 | 18.01 | 1007 | A | 112 | A | 94 | A
| 170 | keV | 5.881 | 18.19 | 1046 | A | 115 | A | 98 | A
| 180 | keV | 6.051 | 18.36 | 1086 | A | 119 | A | 101 | A
| 200 | keV | 6.379 | 18.65 | 1163 | A | 126 | A | 108 | A
| 225 | keV | 6.766 | 18.96 | 1257 | A | 134 | A | 115 | A
| 250 | keV | 7.132 | 19.21 | 1349 | A | 142 | A | 123 | A
| 275 | keV | 7.48 | 19.41 | 1438 | A | 149 | A | 130 | A
| 300 | keV | 7.812 | 19.57 | 1527 | A | 156 | A | 137 | A
| 325 | keV | 8.131 | 19.71 | 1613 | A | 163 | A | 144 | A
| 350 | keV | 8.438 | 19.82 | 1698 | A | 170 | A | 150 | A
| 375 | keV | 8.734 | 19.91 | 1783 | A | 177 | A | 157 | A
| 400 | keV | 9.021 | 19.98 | 1866 | A | 183 | A | 163 | A
| 450 | keV | 9.568 | 20.07 | 2029 | A | 196 | A | 176 | A
| 500 | keV | 9.729 | 20.12 | 2190 | A | 209 | A | 187 | A
| 550 | keV | 9.731 | 20.13 | 2351 | A | 221 | A | 199 | A
| 600 | keV | 9.919 | 20.12 | 2511 | A | 233 | A | 211 | A
| 650 | keV | 10.2 | 20.08 | 2670 | A | 245 | A | 222 | A
| 700 | keV | 10.52 | 20.03 | 2828 | A | 256 | A | 233 | A
| 800 | keV | 11.16 | 19.88 | 3140 | A | 280 | A | 255 | A
| 900 | keV | 11.75 | 19.71 | 3448 | A | 302 | A | 276 | A
| 1 | MeV | 12.25 | 19.5 | 3752 | A | 323 | A | 296 | A
| 1.1 | MeV | 12.67 | 19.29 | 4054 | A | 344 | A | 316 | A
| 1.2 | MeV | 13.01 | 19.06 | 4355 | A | 364 | A | 336 | A
| 1.3 | MeV | 13.31 | 18.84 | 4655 | A | 384 | A | 355 | A
| 1.4 | MeV | 13.55 | 18.61 | 4955 | A | 403 | A | 374 | A
| 1.5 | MeV | 13.77 | 18.38 | 5255 | A | 421 | A | 392 | A
| 1.6 | MeV | 13.95 | 18.15 | 5555 | A | 440 | A | 411 | A
| 1.7 | MeV | 14.12 | 17.93 | 5856 | A | 458 | A | 429 | A
| 1.8 | MeV | 14.28 | 17.71 | 6157 | A | 475 | A | 448 | A
| 2 | MeV | 14.57 | 17.28 | 6762 | A | 514 | A | 484 | A
| 2.25 | MeV | 14.91 | 16.77 | 7523 | A | 562 | A | 528 | A
| 2.5 | MeV | 15.24 | 16.28 | 8288 | A | 608 | A | 572 | A
| 2.75 | MeV | 15.57 | 15.83 | 9056 | A | 653 | A | 615 | A
| 3 | MeV | 15.9 | 15.4 | 9827 | A | 696 | A | 658 | A
| 3.25 | MeV | 16.25 | 15 | 1.06 | um | 737 | A | 701 | A
| 3.5 | MeV | 16.59 | 14.62 | 1.14 | um | 778 | A | 742 | A
| 3.75 | MeV | 16.95 | 14.26 | 1.22 | um | 817 | A | 784 | A
| 4 | MeV | 17.31 | 13.92 | 1.29 | um | 855 | A | 825 | A
| 4.5 | MeV | 18.03 | 13.29 | 1.45 | um | 941 | A | 905 | A
| 5 | MeV | 18.75 | 12.73 | 1.6 | um | 1021 | A | 983 | A
| 5.5 | MeV | 19.44 | 12.22 | 1.76 | um | 1096 | A | 1059 | A
| 6 | MeV | 20.09 | 11.76 | 1.91 | um | 1167 | A | 1133 | A
| 6.5 | MeV | 20.71 | 11.34 | 2.06 | um | 1235 | A | 1205 | A
| 7 | MeV | 21.27 | 10.95 | 2.21 | um | 1299 | A | 1276 | A
| 8 | MeV | 22.27 | 10.26 | 2.51 | um | 1449 | A | 1411 | A
| 9 | MeV | 23.11 | 9.664 | 2.81 | um | 1586 | A | 1541 | A
| 10 | MeV | 23.8 | 9.145 | 3.1 | um | 1711 | A | 1667 | A
| 11 | MeV | 24.38 | 8.688 | 3.4 | um | 1828 | A | 1787 | A
| 12 | MeV | 24.87 | 8.281 | 3.69 | um | 1938 | A | 1904 | A
| 13 | MeV | 25.3 | 7.917 | 3.99 | um | 2042 | A | 2018 | A
| 14 | MeV | 25.68 | 7.588 | 4.28 | um | 2142 | A | 2129 | A
| 15 | MeV | 26.04 | 7.29 | 4.57 | um | 2237 | A | 2237 | A
| 16 | MeV | 26.39 | 7.017 | 4.86 | um | 2328 | A | 2342 | A
| 17 | MeV | 26.73 | 6.768 | 5.15 | um | 2415 | A | 2445 | A
| 18 | MeV | 27.08 | 6.538 | 5.44 | um | 2499 | A | 2546 | A
| 20 | MeV | 27.82 | 6.128 | 6.02 | um | 2720 | A | 2740 | A
| 22.5 | MeV | 28.87 | 5.692 | 6.73 | um | 3001 | A | 2971 | A
| 25 | MeV | 30.09 | 5.322 | 7.43 | um | 3250 | A | 3187 | A
| 27.5 | MeV | 31.49 | 5.003 | 8.1 | um | 3470 | A | 3390 | A
| 30 | MeV | 33.06 | 4.725 | 8.76 | um | 3666 | A | 3579 | A
| 32.5 | MeV | 34.78 | 4.48 | 9.39 | um | 3841 | A | 3755 | A
| 35 | MeV | 36.64 | 4.262 | 10 | um | 3997 | A | 3918 | A
| 37.5 | MeV | 38.62 | 4.067 | 10.58 | um | 4136 | A | 4068 | A
| 40 | MeV | 40.69 | 3.891 | 11.14 | um | 4260 | A | 4207 | A
| 45 | MeV | 45.05 | 3.586 | 12.19 | um | 4593 | A | 4454 | A
| 50 | MeV | 49.57 | 3.331 | 13.15 | um | 4857 | A | 4666 | A
| 55 | MeV | 54.15 | 3.113 | 14.04 | um | 5072 | A | 4849 | A
| 60 | MeV | 58.71 | 2.925 | 14.86 | um | 5251 | A | 5007 | A
| 65 | MeV | 63.19 | 2.761 | 15.62 | um | 5401 | A | 5146 | A
| 70 | MeV | 67.56 | 2.616 | 16.34 | um | 5530 | A | 5268 | A
| 80 | MeV | 75.86 | 2.372 | 17.65 | um | 5889 | A | 5475 | A
| 90 | MeV | 83.51 | 2.174 | 18.85 | um | 6168 | A | 5643 | A
| 100 | MeV | 90.48 | 2.009 | 19.94 | um | 6394 | A | 5784 | A
| 110 | MeV | 96.79 | 1.869 | 20.96 | um | 6583 | A | 5904 | A
| 120 | MeV | 102.5 | 1.75 | 21.93 | um | 6746 | A | 6008 | A
| 130 | MeV | 107.6 | 1.646 | 22.84 | um | 6889 | A | 6099 | A
| 140 | MeV | 112.1 | 1.555 | 23.72 | um | 7017 | A | 6181 | A
| 150 | MeV | 116.2 | 1.474 | 24.56 | um | 7134 | A | 6255 | A
| 160 | MeV | 119.8 | 1.402 | 25.38 | um | 7241 | A | 6322 | A
| 170 | MeV | 123.1 | 1.338 | 26.17 | um | 7340 | A | 6384 | A
| 180 | MeV | 126 | 1.279 | 26.95 | um | 7433 | A | 6441 | A
| 200 | MeV | 131 | 1.178 | 28.46 | um | 7752 | A | 6545 | A
| 225 | MeV | 135.9 | 1.073 | 30.27 | um | 8186 | A | 6657 | A
| 250 | MeV | 139.7 | 0.987 | 32.03 | um | 8573 | A | 6757 | A
| 275 | MeV | 142.8 | 0.9146 | 33.75 | um | 8925 | A | 6846 | A
| 300 | MeV | 145.3 | 0.853 | 35.44 | um | 9250 | A | 6927 | A
| 325 | MeV | 147.3 | 0.7997 | 37.1 | um | 9555 | A | 7002 | A
| 350 | MeV | 148.9 | 0.7532 | 38.74 | um | 9843 | A | 7072 | A
| 375 | MeV | 150.3 | 0.7123 | 40.36 | um | 1.01 | um | 7137 | A
| 400 | MeV | 151.4 | 0.6758 | 41.98 | um | 1.04 | um | 7199 | A
| 450 | MeV | 153.2 | 0.6139 | 45.17 | um | 1.13 | um | 7313 | A
| 500 | MeV | 156 | 0.5631 | 48.32 | um | 1.22 | um | 7418 | A
| 550 | MeV | 158.6 | 0.5206 | 51.41 | um | 1.3 | um | 7515 | A
| 600 | MeV | 159.6 | 0.4845 | 54.47 | um | 1.37 | um | 7605 | A
| 650 | MeV | 160.3 | 0.4534 | 57.52 | um | 1.43 | um | 7690 | A
| 700 | MeV | 160.8 | 0.4263 | 60.56 | um | 1.5 | um | 7771 | A
| 800 | MeV | 161.5 | 0.3814 | 66.61 | um | 1.73 | um | 7923 | A
| 900 | MeV | 161.8 | 0.3456 | 72.64 | um | 1.93 | um | 8065 | A
| 1 | GeV | 161.9 | 0.3163 | 78.67 | um | 2.11 | um | 8200 | A
| 1.1 | GeV | 161.7 | 0.2919 | 84.7 | um | 2.27 | um | 8328 | A
| 1.2 | GeV | 161.3 | 0.2712 | 90.75 | um | 2.43 | um | 8452 | A
| 1.3 | GeV | 160.7 | 0.2534 | 96.81 | um | 2.58 | um | 8571 | A
| 1.4 | GeV | 160 | 0.238 | 102.9 | um | 2.72 | um | 8688 | A
| 1.5 | GeV | 159.1 | 0.2244 | 109.01 | um | 2.85 | um | 8802 | A
| 1.6 | GeV | 158.1 | 0.2124 | 115.17 | um | 2.98 | um | 8915 | A
| 1.7 | GeV | 157.1 | 0.2017 | 121.36 | um | 3.11 | um | 9025 | A
| 1.8 | GeV | 156 | 0.1921 | 127.6 | um | 3.23 | um | 9135 | A
| 2 | GeV | 153.5 | 0.1755 | 140.22 | um | 3.69 | um | 9351 | A
| 2.25 | GeV | 150.3 | 0.1586 | 156.29 | um | 4.34 | um | 9618 | A
| 2.5 | GeV | 147 | 0.1448 | 172.72 | um | 4.92 | um | 9883 | A
| 2.75 | GeV | 143.6 | 0.1334 | 189.52 | um | 5.47 | um | 1.01 | um
| 3 | GeV | 140.3 | 0.1237 | 206.72 | um | 5.98 | um | 1.04 | um
| 3.25 | GeV | 137.1 | 0.1154 | 224.33 | um | 6.48 | um | 1.07 | um
| 3.5 | GeV | 134 | 0.1083 | 242.35 | um | 6.97 | um | 1.1 | um
| 3.75 | GeV | 130.9 | 0.102 | 260.79 | um | 7.44 | um | 1.12 | um
| 4 | GeV | 128.1 | 0.09639 | 279.65 | um | 7.9 | um | 1.15 | um
| 4.5 | GeV | 122.7 | 0.08698 | 318.63 | um | 9.64 | um | 1.21 | um
| 5 | GeV | 117.8 | 0.07933 | 359.26 | um | 11.22 | um | 1.27 | um
| 5.5 | GeV | 113.5 | 0.07299 | 401.51 | um | 12.71 | um | 1.33 | um
| 6 | GeV | 109.6 | 0.06762 | 445.31 | um | 14.14 | um | 1.4 | um
| 6.5 | GeV | 106.1 | 0.06304 | 490.61 | um | 15.53 | um | 1.46 | um
| 7 | GeV | 103 | 0.05906 | 537.35 | um | 16.88 | um | 1.53 | um
| 8 | GeV | 96.56 | 0.05251 | 635.37 | um | 21.84 | um | 1.67 | um
| 9 | GeV | 90.87 | 0.04732 | 739.71 | um | 26.36 | um | 1.83 | um
| 10 | GeV | 85.92 | 0.04312 | 850.33 | um | 30.66 | um | 1.99 | um
| 11 | GeV | 81.57 | 0.03963 | 967.08 | um | 34.82 | um | 2.15 | um
| 12 | GeV | 77.7 | 0.03668 | 1.09 | mm | 38.91 | um | 2.33 | um
| 13 | GeV | 74.26 | 0.03417 | 1.22 | mm | 42.96 | um | 2.51 | um
| 14 | GeV | 71.16 | 0.03199 | 1.35 | mm | 46.98 | um | 2.71 | um
| 15 | GeV | 68.36 | 0.03009 | 1.49 | mm | 50.99 | um | 2.9 | um
| 16 | GeV | 65.82 | 0.02841 | 1.64 | mm | 55 | um | 3.11 | um
| 17 | GeV | 63.5 | 0.02691 | 1.79 | mm | 59.01 | um | 3.32 | um
| 18 | GeV | 61.38 | 0.02557 | 1.95 | mm | 63.03 | um | 3.54 | um
| 20 | GeV | 57.62 | 0.02328 | 2.28 | mm | 78.33 | um | 4 | um
| 22.5 | GeV | 53.67 | 0.02095 | 2.71 | mm | 100.01 | um | 4.61 | um
| 25 | GeV | 50.35 | 0.01907 | 3.18 | mm | 120.1 | um | 5.25 | um
| 27.5 | GeV | 47.53 | 0.0175 | 3.68 | mm | 139.35 | um | 5.92 | um
| 30 | GeV | 45.1 | 0.01619 | 4.21 | mm | 158.09 | um | 6.63 | um
| 32.5 | GeV | 42.98 | 0.01507 | 4.77 | mm | 176.51 | um | 7.36 | um
| 35 | GeV | 41.13 | 0.01409 | 5.35 | mm | 194.72 | um | 8.13 | um
| 37.5 | GeV | 39.48 | 0.01325 | 5.96 | mm | 212.78 | um | 8.92 | um
| 40 | GeV | 38.01 | 0.0125 | 6.59 | mm | 230.73 | um | 9.73 | um
| 45 | GeV | 35.5 | 0.01124 | 7.92 | mm | 297.77 | um | 11.43 | um
| 50 | GeV | 33.45 | 0.01022 | 9.34 | mm | 359.06 | um | 13.21 | um
| 55 | GeV | 31.72 | 0.009376 | 10.84 | mm | 417.11 | um | 15.07 | um
| 60 | GeV | 30.27 | 0.008666 | 12.41 | mm | 473.04 | um | 16.99 | um
| 65 | GeV | 29.01 | 0.008061 | 14.06 | mm | 527.44 | um | 18.98 | um
| 70 | GeV | 27.93 | 0.007537 | 15.78 | mm | 580.67 | um | 21.02 | um
| 80 | GeV | 26.14 | 0.006678 | 19.4 | mm | 774.07 | um | 25.24 | um
| 90 | GeV | 24.73 | 0.006 | 23.24 | mm | 946.05 | um | 29.63 | um
| 100 | GeV | 23.6 | 0.005453 | 27.29 | mm | 1.11 | mm | 34.15 | um
| 110 | GeV | 22.67 | 0.005 | 31.52 | mm | 1.26 | mm | 38.77 | um
| 120 | GeV | 21.89 | 0.004619 | 35.91 | mm | 1.4 | mm | 43.47 | um
| 130 | GeV | 21.24 | 0.004294 | 40.44 | mm | 1.54 | mm | 48.23 | um
| 140 | GeV | 20.68 | 0.004013 | 45.1 | mm | 1.68 | mm | 53.05 | um
| 150 | GeV | 20.21 | 0.003769 | 49.89 | mm | 1.81 | mm | 57.89 | um
| 160 | GeV | 19.79 | 0.003553 | 54.77 | mm | 1.94 | mm | 62.76 | um
| 170 | GeV | 19.43 | 0.003362 | 59.76 | mm | 2.06 | mm | 67.65 | um
| 180 | GeV | 19.12 | 0.003191 | 64.83 | mm | 2.18 | mm | 72.54 | um
| 200 | GeV | 18.59 | 0.002898 | 75.2 | mm | 2.63 | mm | 82.31 | um
| 225 | GeV | 18.09 | 0.002601 | 88.52 | mm | 3.23 | mm | 94.46 | um
| 238 | GeV | 17.89 | 0.002471 | 95.59 | mm | 3.39 | mm | 100.72 | um
-----------------------------------------------------------
| Multiply | Stopping | by | for | Stopping | Units
| ------------------- | ------------------
| 10.23 | eV | / | Angstrom
| 102.3 | keV | / | micron
| 102.3 | MeV | / | mm
| 1 | keV | / | (ug/cm2)
| 1 | MeV | / | (mg/cm2)
| 1000 | keV | / | (mg/cm2)
| 10.374 | eV | / | (1E15 | atoms/cm2)
| 0.019244 | L.S.S. | reduced | units
==================================================================
| (C) | 1.9842e+19 | by | J.P. | Biersack | and | J.F. | Ziegler