## 001H in SiO2 - quartz (ICRU-245
==================================================================
| SRIM | version | ---> | SRIM-2013.00
| Calc. | date | ---> | October | 12, | 2020
==================================================================
| Disk | File | Name | = | SRIM | Outputs\001H | in | SiO2 | - | quartz | (ICRU-245).txt
| Ion | = | Hydrogen | [1] | , | Mass | = | 1 | amu
| Target | Density | = | 2.32 | g/cm3 | = | 6.9759e+22 | atoms/cm3
| ======= | Target | Composition | ========
| Atom | Atom | Atomic | Mass
| Name | Numb | Percent | Percent
| ---- | ---- | ------- | -------
| O | 8 | 66.67 | 53.26
| Si | 14 | 33.33 | 46.74
====================================
| Bragg | Correction | = | 0%
| Stopping | Units | = | MeV | / | (mg/cm2)
| See | bottom | of | Table | for | other | Stopping | units
| Ion | dE/dx | dE/dx | Projected | Longitudinal | Lateral
| Energy | Elec. | Nuclear | Range | Straggling | Straggling
| -------------- | ---------- | ---------- | ---------- | ---------- | ----------
| 10 | eV | 0.009592 | 0.007936 | 5 | A | 10 | A | 7 | A
| 10.9999 | eV | 0.01006 | 0.00822 | 5 | A | 10 | A | 8 | A
| 11.9999 | eV | 0.01051 | 0.008483 | 6 | A | 11 | A | 8 | A
| 12.9999 | eV | 0.01094 | 0.008727 | 6 | A | 11 | A | 8 | A
| 13.9999 | eV | 0.01135 | 0.008955 | 6 | A | 12 | A | 9 | A
| 14.9999 | eV | 0.01175 | 0.009169 | 6 | A | 12 | A | 9 | A
| 15.9999 | eV | 0.01213 | 0.00937 | 7 | A | 13 | A | 9 | A
| 16.9999 | eV | 0.01251 | 0.00956 | 7 | A | 13 | A | 10 | A
| 17.9999 | eV | 0.01287 | 0.009739 | 7 | A | 14 | A | 10 | A
| 19.9999 | eV | 0.01357 | 0.01007 | 8 | A | 15 | A | 10 | A
| 22.4999 | eV | 0.01439 | 0.01044 | 8 | A | 16 | A | 11 | A
| 24.9999 | eV | 0.01517 | 0.01078 | 9 | A | 16 | A | 12 | A
| 27.4999 | eV | 0.01591 | 0.01107 | 10 | A | 17 | A | 13 | A
| 29.9999 | eV | 0.01661 | 0.01135 | 10 | A | 18 | A | 13 | A
| 32.4999 | eV | 0.01729 | 0.0116 | 11 | A | 19 | A | 14 | A
| 34.9999 | eV | 0.01795 | 0.01182 | 11 | A | 20 | A | 14 | A
| 37.4999 | eV | 0.01857 | 0.01203 | 12 | A | 21 | A | 15 | A
| 39.9999 | eV | 0.01918 | 0.01223 | 12 | A | 22 | A | 16 | A
| 44.9999 | eV | 0.02035 | 0.01258 | 13 | A | 23 | A | 17 | A
| 49.9999 | eV | 0.02145 | 0.01289 | 15 | A | 25 | A | 18 | A
| 54.9999 | eV | 0.0225 | 0.01316 | 16 | A | 26 | A | 19 | A
| 59.9999 | eV | 0.0235 | 0.0134 | 17 | A | 28 | A | 20 | A
| 64.9999 | eV | 0.02445 | 0.01361 | 18 | A | 29 | A | 21 | A
| 69.9999 | eV | 0.02538 | 0.0138 | 19 | A | 30 | A | 22 | A
| 79.9999 | eV | 0.02713 | 0.01413 | 21 | A | 33 | A | 24 | A
| 89.9999 | eV | 0.02878 | 0.01441 | 23 | A | 35 | A | 26 | A
| 99.9999 | eV | 0.03033 | 0.01463 | 25 | A | 38 | A | 28 | A
| 110 | eV | 0.03181 | 0.01482 | 26 | A | 40 | A | 29 | A
| 120 | eV | 0.03323 | 0.01499 | 28 | A | 42 | A | 31 | A
| 130 | eV | 0.03458 | 0.01512 | 30 | A | 45 | A | 33 | A
| 139.999 | eV | 0.03589 | 0.01524 | 32 | A | 47 | A | 34 | A
| 149.999 | eV | 0.03715 | 0.01534 | 34 | A | 49 | A | 36 | A
| 159.999 | eV | 0.03837 | 0.01542 | 36 | A | 51 | A | 38 | A
| 169.999 | eV | 0.03955 | 0.01549 | 38 | A | 53 | A | 39 | A
| 179.999 | eV | 0.0407 | 0.01555 | 39 | A | 55 | A | 41 | A
| 199.999 | eV | 0.0429 | 0.01564 | 43 | A | 59 | A | 44 | A
| 224.999 | eV | 0.0455 | 0.01571 | 48 | A | 63 | A | 47 | A
| 249.999 | eV | 0.04796 | 0.01574 | 52 | A | 68 | A | 51 | A
| 274.999 | eV | 0.0503 | 0.01575 | 56 | A | 72 | A | 54 | A
| 299.999 | eV | 0.05254 | 0.01573 | 61 | A | 77 | A | 57 | A
| 324.999 | eV | 0.05468 | 0.0157 | 65 | A | 81 | A | 60 | A
| 349.999 | eV | 0.05675 | 0.01566 | 70 | A | 85 | A | 64 | A
| 374.999 | eV | 0.05874 | 0.0156 | 74 | A | 89 | A | 67 | A
| 399.999 | eV | 0.06067 | 0.01554 | 79 | A | 93 | A | 70 | A
| 449.999 | eV | 0.06435 | 0.01539 | 87 | A | 100 | A | 76 | A
| 499.999 | eV | 0.06783 | 0.01523 | 96 | A | 107 | A | 81 | A
| 549.999 | eV | 0.07114 | 0.01506 | 105 | A | 114 | A | 87 | A
| 599.999 | eV | 0.0743 | 0.01489 | 114 | A | 121 | A | 92 | A
| 649.999 | eV | 0.07733 | 0.01471 | 122 | A | 127 | A | 97 | A
| 699.999 | eV | 0.08025 | 0.01453 | 131 | A | 133 | A | 102 | A
| 799.999 | eV | 0.08579 | 0.01417 | 148 | A | 145 | A | 112 | A
| 899.999 | eV | 0.091 | 0.01382 | 166 | A | 157 | A | 121 | A
| 999.999 | eV | 0.09592 | 0.01349 | 183 | A | 168 | A | 130 | A
| 1.1 | keV | 0.1006 | 0.01316 | 200 | A | 178 | A | 139 | A
| 1.2 | keV | 0.1051 | 0.01286 | 217 | A | 188 | A | 147 | A
| 1.3 | keV | 0.1094 | 0.01257 | 234 | A | 197 | A | 155 | A
| 1.4 | keV | 0.1135 | 0.01229 | 251 | A | 206 | A | 163 | A
| 1.5 | keV | 0.1175 | 0.01202 | 268 | A | 215 | A | 171 | A
| 1.6 | keV | 0.1213 | 0.01177 | 284 | A | 224 | A | 178 | A
| 1.7 | keV | 0.1251 | 0.01153 | 301 | A | 232 | A | 186 | A
| 1.8 | keV | 0.1287 | 0.0113 | 318 | A | 240 | A | 193 | A
| 2 | keV | 0.1357 | 0.01087 | 351 | A | 254 | A | 206 | A
| 2.25 | keV | 0.1425 | 0.01039 | 391 | A | 272 | A | 222 | A
| 2.5 | keV | 0.1491 | 0.00995 | 432 | A | 288 | A | 238 | A
| 2.75 | keV | 0.1555 | 0.009554 | 473 | A | 304 | A | 253 | A
| 3 | keV | 0.1617 | 0.009195 | 513 | A | 318 | A | 267 | A
| 3.25 | keV | 0.1676 | 0.008866 | 552 | A | 332 | A | 280 | A
| 3.5 | keV | 0.1734 | 0.008564 | 591 | A | 345 | A | 294 | A
| 3.75 | keV | 0.1789 | 0.008285 | 630 | A | 358 | A | 306 | A
| 4 | keV | 0.1843 | 0.008027 | 669 | A | 369 | A | 318 | A
| 4.5 | keV | 0.1944 | 0.007565 | 745 | A | 391 | A | 341 | A
| 5 | keV | 0.2038 | 0.007161 | 819 | A | 412 | A | 363 | A
| 5.5 | keV | 0.2127 | 0.006805 | 892 | A | 430 | A | 384 | A
| 6 | keV | 0.221 | 0.006488 | 964 | A | 448 | A | 403 | A
| 6.5 | keV | 0.229 | 0.006204 | 1035 | A | 464 | A | 422 | A
| 7 | keV | 0.2367 | 0.005948 | 1104 | A | 479 | A | 439 | A
| 8 | keV | 0.2516 | 0.005503 | 1240 | A | 506 | A | 472 | A
| 9 | keV | 0.2658 | 0.005128 | 1371 | A | 530 | A | 502 | A
| 10 | keV | 0.2796 | 0.004809 | 1499 | A | 552 | A | 529 | A
| 11 | keV | 0.2929 | 0.004532 | 1622 | A | 572 | A | 555 | A
| 12 | keV | 0.3058 | 0.004289 | 1742 | A | 589 | A | 579 | A
| 13 | keV | 0.3182 | 0.004075 | 1859 | A | 605 | A | 601 | A
| 14 | keV | 0.3302 | 0.003883 | 1972 | A | 620 | A | 621 | A
| 15 | keV | 0.3416 | 0.003712 | 2083 | A | 634 | A | 641 | A
| 16 | keV | 0.3526 | 0.003556 | 2191 | A | 647 | A | 659 | A
| 17 | keV | 0.3631 | 0.003415 | 2296 | A | 658 | A | 676 | A
| 18 | keV | 0.3731 | 0.003286 | 2400 | A | 669 | A | 693 | A
| 20 | keV | 0.3919 | 0.003059 | 2601 | A | 689 | A | 723 | A
| 22.5 | keV | 0.4129 | 0.00282 | 2842 | A | 711 | A | 758 | A
| 25 | keV | 0.4316 | 0.00262 | 3075 | A | 731 | A | 789 | A
| 27.5 | keV | 0.4482 | 0.002449 | 3300 | A | 748 | A | 817 | A
| 30 | keV | 0.4629 | 0.002302 | 3519 | A | 764 | A | 843 | A
| 32.5 | keV | 0.4759 | 0.002173 | 3733 | A | 778 | A | 868 | A
| 35 | keV | 0.4874 | 0.002059 | 3943 | A | 791 | A | 891 | A
| 37.5 | keV | 0.4976 | 0.001958 | 4149 | A | 803 | A | 912 | A
| 40 | keV | 0.5066 | 0.001868 | 4352 | A | 814 | A | 933 | A
| 45 | keV | 0.5215 | 0.001712 | 4750 | A | 835 | A | 971 | A
| 50 | keV | 0.533 | 0.001582 | 5140 | A | 854 | A | 1006 | A
| 55 | keV | 0.5415 | 0.001473 | 5525 | A | 872 | A | 1039 | A
| 60 | keV | 0.5478 | 0.001379 | 5906 | A | 888 | A | 1070 | A
| 65 | keV | 0.552 | 0.001297 | 6285 | A | 903 | A | 1099 | A
| 70 | keV | 0.5546 | 0.001225 | 6662 | A | 917 | A | 1128 | A
| 80 | keV | 0.5558 | 0.001105 | 7416 | A | 946 | A | 1181 | A
| 90 | keV | 0.5531 | 0.001009 | 8174 | A | 974 | A | 1232 | A
| 100 | keV | 0.5474 | 0.0009288 | 8939 | A | 1000 | A | 1280 | A
| 110 | keV | 0.5399 | 0.0008616 | 9715 | A | 1025 | A | 1328 | A
| 120 | keV | 0.5309 | 0.0008042 | 1.05 | um | 1049 | A | 1375 | A
| 130 | keV | 0.5212 | 0.0007546 | 1.13 | um | 1073 | A | 1421 | A
| 140 | keV | 0.5109 | 0.0007113 | 1.21 | um | 1097 | A | 1467 | A
| 150 | keV | 0.5004 | 0.000673 | 1.3 | um | 1121 | A | 1513 | A
| 160 | keV | 0.4899 | 0.000639 | 1.38 | um | 1145 | A | 1559 | A
| 170 | keV | 0.4794 | 0.0006085 | 1.47 | um | 1169 | A | 1605 | A
| 180 | keV | 0.4692 | 0.0005811 | 1.56 | um | 1193 | A | 1652 | A
| 200 | keV | 0.4496 | 0.0005335 | 1.75 | um | 1256 | A | 1747 | A
| 225 | keV | 0.4268 | 0.0004846 | 1.99 | um | 1344 | A | 1870 | A
| 250 | keV | 0.4063 | 0.0004446 | 2.24 | um | 1435 | A | 1997 | A
| 275 | keV | 0.3877 | 0.000411 | 2.51 | um | 1528 | A | 2129 | A
| 300 | keV | 0.371 | 0.0003826 | 2.79 | um | 1623 | A | 2265 | A
| 325 | keV | 0.3559 | 0.000358 | 3.09 | um | 1721 | A | 2407 | A
| 350 | keV | 0.3422 | 0.0003367 | 3.39 | um | 1821 | A | 2555 | A
| 375 | keV | 0.3298 | 0.0003179 | 3.71 | um | 1923 | A | 2707 | A
| 400 | keV | 0.3184 | 0.0003013 | 4.04 | um | 2028 | A | 2864 | A
| 450 | keV | 0.2984 | 0.000273 | 4.74 | um | 2346 | A | 3193 | A
| 500 | keV | 0.2813 | 0.0002499 | 5.47 | um | 2663 | A | 3542 | A
| 550 | keV | 0.2666 | 0.0002306 | 6.26 | um | 2980 | A | 3908 | A
| 600 | keV | 0.2537 | 0.0002143 | 7.08 | um | 3299 | A | 4292 | A
| 650 | keV | 0.2423 | 0.0002002 | 7.94 | um | 3620 | A | 4692 | A
| 700 | keV | 0.2321 | 0.000188 | 8.85 | um | 3943 | A | 5109 | A
| 800 | keV | 0.2149 | 0.0001679 | 10.76 | um | 4979 | A | 5987 | A
| 900 | keV | 0.2007 | 0.0001518 | 12.83 | um | 5966 | A | 6921 | A
| 1 | MeV | 0.189 | 0.0001387 | 15.03 | um | 6928 | A | 7906 | A
| 1.1 | MeV | 0.1805 | 0.0001278 | 17.35 | um | 7871 | A | 8935 | A
| 1.2 | MeV | 0.1721 | 0.0001186 | 19.78 | um | 8801 | A | 1 | um
| 1.3 | MeV | 0.1638 | 0.0001107 | 22.34 | um | 9731 | A | 1.11 | um
| 1.4 | MeV | 0.1564 | 0.0001038 | 25.02 | um | 1.07 | um | 1.23 | um
| 1.5 | MeV | 0.1497 | 9.784e-05 | 27.82 | um | 1.16 | um | 1.35 | um
| 1.6 | MeV | 0.1436 | 9.252e-05 | 30.75 | um | 1.26 | um | 1.47 | um
| 1.7 | MeV | 0.138 | 8.778e-05 | 33.79 | um | 1.35 | um | 1.6 | um
| 1.8 | MeV | 0.1328 | 8.354e-05 | 36.96 | um | 1.45 | um | 1.73 | um
| 2 | MeV | 0.1236 | 7.623e-05 | 43.66 | um | 1.78 | um | 2.01 | um
| 2.25 | MeV | 0.1138 | 6.879e-05 | 52.71 | um | 2.26 | um | 2.38 | um
| 2.5 | MeV | 0.1056 | 6.275e-05 | 62.5 | um | 2.71 | um | 2.77 | um
| 2.75 | MeV | 0.09857 | 5.773e-05 | 73.03 | um | 3.16 | um | 3.19 | um
| 3 | MeV | 0.09253 | 5.349e-05 | 84.27 | um | 3.6 | um | 3.64 | um
| 3.25 | MeV | 0.08727 | 4.986e-05 | 96.21 | um | 4.05 | um | 4.11 | um
| 3.5 | MeV | 0.08263 | 4.672e-05 | 108.85 | um | 4.5 | um | 4.61 | um
| 3.75 | MeV | 0.07852 | 4.397e-05 | 122.18 | um | 4.96 | um | 5.13 | um
| 4 | MeV | 0.07484 | 4.154e-05 | 136.19 | um | 5.43 | um | 5.67 | um
| 4.5 | MeV | 0.06852 | 3.744e-05 | 166.18 | um | 7.04 | um | 6.83 | um
| 5 | MeV | 0.06329 | 3.411e-05 | 198.8 | um | 8.58 | um | 8.08 | um
| 5.5 | MeV | 0.05887 | 3.135e-05 | 233.99 | um | 10.09 | um | 9.42 | um
| 6 | MeV | 0.05509 | 2.903e-05 | 271.71 | um | 11.6 | um | 10.85 | um
| 6.5 | MeV | 0.05181 | 2.704e-05 | 311.92 | um | 13.11 | um | 12.36 | um
| 7 | MeV | 0.04893 | 2.531e-05 | 354.58 | um | 14.64 | um | 13.96 | um
| 8 | MeV | 0.04413 | 2.248e-05 | 447.06 | um | 20.01 | um | 17.41 | um
| 9 | MeV | 0.04026 | 2.024e-05 | 549.01 | um | 25.06 | um | 21.18 | um
| 10 | MeV | 0.03707 | 1.842e-05 | 660.25 | um | 30.02 | um | 25.27 | um
| 11 | MeV | 0.0344 | 1.692e-05 | 780.59 | um | 34.98 | um | 29.67 | um
| 12 | MeV | 0.03212 | 1.565e-05 | 909.88 | um | 39.98 | um | 34.37 | um
| 13 | MeV | 0.03015 | 1.457e-05 | 1.05 | mm | 45.04 | um | 39.36 | um
| 14 | MeV | 0.02843 | 1.363e-05 | 1.19 | mm | 50.18 | um | 44.65 | um
| 15 | MeV | 0.02692 | 1.281e-05 | 1.35 | mm | 55.42 | um | 50.23 | um
| 16 | MeV | 0.02557 | 1.209e-05 | 1.51 | mm | 60.74 | um | 56.09 | um
| 17 | MeV | 0.02437 | 1.145e-05 | 1.69 | mm | 66.16 | um | 62.23 | um
| 18 | MeV | 0.02329 | 1.088e-05 | 1.87 | mm | 71.68 | um | 68.64 | um
| 20 | MeV | 0.02141 | 9.894e-06 | 2.25 | mm | 91.45 | um | 82.28 | um
| 22.5 | MeV | 0.01949 | 8.897e-06 | 2.78 | mm | 119.66 | um | 100.82 | um
| 25 | MeV | 0.01792 | 8.09e-06 | 3.35 | mm | 146.56 | um | 120.97 | um
| 27.5 | MeV | 0.01661 | 7.423e-06 | 3.98 | mm | 173.03 | um | 142.68 | um
| 30 | MeV | 0.01549 | 6.861e-06 | 4.65 | mm | 199.46 | um | 165.91 | um
| 32.5 | MeV | 0.01454 | 6.382e-06 | 5.36 | mm | 226.06 | um | 190.64 | um
| 35 | MeV | 0.01371 | 5.968e-06 | 6.12 | mm | 252.94 | um | 216.82 | um
| 37.5 | MeV | 0.01298 | 5.606e-06 | 6.93 | mm | 280.16 | um | 244.43 | um
| 40 | MeV | 0.01233 | 5.287e-06 | 7.78 | mm | 307.76 | um | 273.43 | um
| 45 | MeV | 0.01123 | 4.751e-06 | 9.61 | mm | 407.18 | um | 335.54 | um
| 50 | MeV | 0.01034 | 4.318e-06 | 11.6 | mm | 501.02 | um | 402.92 | um
| 55 | MeV | 0.0096 | 3.959e-06 | 13.76 | mm | 592.72 | um | 475.38 | um
| 60 | MeV | 0.008972 | 3.658e-06 | 16.08 | mm | 683.8 | um | 552.76 | um
| 65 | MeV | 0.008434 | 3.4e-06 | 18.55 | mm | 775.01 | um | 634.88 | um
| 70 | MeV | 0.007968 | 3.178e-06 | 21.17 | mm | 866.78 | um | 721.6 | um
| 80 | MeV | 0.007198 | 2.814e-06 | 26.85 | mm | 1.2 | mm | 908.27 | um
| 90 | MeV | 0.006589 | 2.527e-06 | 33.09 | mm | 1.5 | mm | 1.11 | mm
| 100 | MeV | 0.006095 | 2.295e-06 | 39.88 | mm | 1.8 | mm | 1.33 | mm
| 110 | MeV | 0.005685 | 2.103e-06 | 47.19 | mm | 2.09 | mm | 1.57 | mm
| 120 | MeV | 0.00534 | 1.942e-06 | 54.99 | mm | 2.38 | mm | 1.81 | mm
| 130 | MeV | 0.005045 | 1.805e-06 | 63.28 | mm | 2.67 | mm | 2.08 | mm
| 140 | MeV | 0.00479 | 1.686e-06 | 72.03 | mm | 2.97 | mm | 2.35 | mm
| 150 | MeV | 0.004567 | 1.583e-06 | 81.23 | mm | 3.26 | mm | 2.64 | mm
| 160 | MeV | 0.004371 | 1.492e-06 | 90.85 | mm | 3.56 | mm | 2.93 | mm
| 170 | MeV | 0.004197 | 1.411e-06 | 100.89 | mm | 3.86 | mm | 3.24 | mm
| 180 | MeV | 0.004042 | 1.339e-06 | 111.34 | mm | 4.16 | mm | 3.56 | mm
| 200 | MeV | 0.003776 | 1.215e-06 | 133.36 | mm | 5.24 | mm | 4.23 | mm
| 225 | MeV | 0.003508 | 1.091e-06 | 162.91 | mm | 6.76 | mm | 5.11 | mm
| 250 | MeV | 0.003292 | 9.898e-07 | 194.56 | mm | 8.17 | mm | 6.05 | mm
| 275 | MeV | 0.003115 | 9.066e-07 | 228.15 | mm | 9.52 | mm | 7.02 | mm
| 300 | MeV | 0.002967 | 8.368e-07 | 263.53 | mm | 10.82 | mm | 8.04 | mm
| 325 | MeV | 0.002842 | 7.772e-07 | 300.58 | mm | 12.09 | mm | 9.08 | mm
| 350 | MeV | 0.002734 | 7.258e-07 | 339.17 | mm | 13.34 | mm | 10.16 | mm
| 375 | MeV | 0.002642 | 6.811e-07 | 379.19 | mm | 14.56 | mm | 11.27 | mm
| 400 | MeV | 0.00256 | 6.417e-07 | 420.56 | mm | 15.77 | mm | 12.39 | mm
| 450 | MeV | 0.002426 | 5.755e-07 | 506.91 | mm | 20.09 | mm | 14.71 | mm
| 500 | MeV | 0.002319 | 5.221e-07 | 597.63 | mm | 23.97 | mm | 17.08 | mm
| 550 | MeV | 0.002233 | 4.78e-07 | 692.19 | mm | 27.59 | mm | 19.51 | mm
| 600 | MeV | 0.002163 | 4.41e-07 | 790.11 | mm | 31.01 | mm | 21.96 | mm
| 650 | MeV | 0.002104 | 4.095e-07 | 891 | mm | 34.28 | mm | 24.44 | mm
| 700 | MeV | 0.002055 | 3.823e-07 | 994.51 | mm | 37.42 | mm | 26.93 | mm
| 800 | MeV | 0.001977 | 3.378e-07 | 1.21 | m | 48.34 | mm | 31.93 | mm
| 900 | MeV | 0.00192 | 3.028e-07 | 1.43 | m | 57.8 | mm | 36.91 | mm
| 1 | GeV | 0.001877 | 2.746e-07 | 1.66 | m | 66.34 | mm | 41.86 | mm
-----------------------------------------------------------
| Multiply | Stopping | by | for | Stopping | Units
| ------------------- | ------------------
| 23.199 | eV | / | Angstrom
| 231.99 | keV | / | micron
| 231.99 | MeV | / | mm
| 1 | keV | / | (ug/cm2)
| 1 | MeV | / | (mg/cm2)
| 1000 | keV | / | (mg/cm2)
| 33.256 | eV | / | (1E15 | atoms/cm2)
| 19.63 | L.S.S. | reduced | units
==================================================================
| (C) | 1.9842e+19 | by | J.P. | Biersack | and | J.F. | Ziegler

## 002H in SiO2 - quartz (ICRU-245
==================================================================
| SRIM | version | ---> | SRIM-2013.00
| Calc. | date | ---> | October | 12, | 2020
==================================================================
| Disk | File | Name | = | SRIM | Outputs\002H | in | SiO2 | - | quartz | (ICRU-245).txt
| Ion | = | Hydrogen | [1] | , | Mass | = | 2 | amu
| Target | Density | = | 2.32 | g/cm3 | = | 6.9759e+22 | atoms/cm3
| ======= | Target | Composition | ========
| Atom | Atom | Atomic | Mass
| Name | Numb | Percent | Percent
| ---- | ---- | ------- | -------
| O | 8 | 66.67 | 53.26
| Si | 14 | 33.33 | 46.74
====================================
| Bragg | Correction | = | 0%
| Stopping | Units | = | MeV | / | (mg/cm2)
| See | bottom | of | Table | for | other | Stopping | units
| Ion | dE/dx | dE/dx | Projected | Longitudinal | Lateral
| Energy | Elec. | Nuclear | Range | Straggling | Straggling
| -------------- | ---------- | ---------- | ---------- | ---------- | ----------
| 19.9999 | eV | 0.009592 | 0.01885 | 8 | A | 13 | A | 9 | A
| 22.4999 | eV | 0.01017 | 0.01956 | 9 | A | 14 | A | 10 | A
| 24.9999 | eV | 0.01072 | 0.02019 | 9 | A | 15 | A | 11 | A
| 27.4999 | eV | 0.01125 | 0.02076 | 10 | A | 16 | A | 11 | A
| 29.9999 | eV | 0.01175 | 0.02128 | 10 | A | 16 | A | 12 | A
| 32.4999 | eV | 0.01223 | 0.02176 | 11 | A | 17 | A | 13 | A
| 34.9999 | eV | 0.01269 | 0.0222 | 12 | A | 18 | A | 13 | A
| 37.4999 | eV | 0.01313 | 0.0226 | 12 | A | 19 | A | 14 | A
| 39.9999 | eV | 0.01357 | 0.02297 | 13 | A | 20 | A | 14 | A
| 44.9999 | eV | 0.01439 | 0.02365 | 14 | A | 21 | A | 15 | A
| 49.9999 | eV | 0.01517 | 0.02424 | 15 | A | 22 | A | 17 | A
| 54.9999 | eV | 0.01591 | 0.02476 | 16 | A | 24 | A | 18 | A
| 59.9999 | eV | 0.01661 | 0.02522 | 17 | A | 25 | A | 19 | A
| 64.9999 | eV | 0.01729 | 0.02564 | 18 | A | 26 | A | 20 | A
| 69.9999 | eV | 0.01795 | 0.02601 | 19 | A | 28 | A | 20 | A
| 79.9999 | eV | 0.01918 | 0.02666 | 21 | A | 30 | A | 22 | A
| 89.9999 | eV | 0.02035 | 0.0272 | 23 | A | 33 | A | 24 | A
| 99.9999 | eV | 0.02145 | 0.02764 | 25 | A | 35 | A | 26 | A
| 110 | eV | 0.0225 | 0.02802 | 27 | A | 37 | A | 28 | A
| 120 | eV | 0.0235 | 0.02835 | 29 | A | 40 | A | 29 | A
| 130 | eV | 0.02445 | 0.02862 | 31 | A | 42 | A | 31 | A
| 139.999 | eV | 0.02538 | 0.02886 | 33 | A | 44 | A | 33 | A
| 149.999 | eV | 0.02627 | 0.02906 | 35 | A | 46 | A | 34 | A
| 159.999 | eV | 0.02713 | 0.02923 | 37 | A | 48 | A | 36 | A
| 169.999 | eV | 0.02797 | 0.02938 | 39 | A | 50 | A | 37 | A
| 179.999 | eV | 0.02878 | 0.0295 | 41 | A | 52 | A | 39 | A
| 199.999 | eV | 0.03033 | 0.0297 | 45 | A | 56 | A | 42 | A
| 224.999 | eV | 0.03217 | 0.02986 | 50 | A | 61 | A | 45 | A
| 249.999 | eV | 0.03391 | 0.02995 | 54 | A | 66 | A | 49 | A
| 274.999 | eV | 0.03557 | 0.02998 | 59 | A | 71 | A | 53 | A
| 299.999 | eV | 0.03715 | 0.02998 | 64 | A | 75 | A | 56 | A
| 324.999 | eV | 0.03867 | 0.02994 | 69 | A | 80 | A | 59 | A
| 349.999 | eV | 0.04013 | 0.02987 | 73 | A | 84 | A | 63 | A
| 374.999 | eV | 0.04153 | 0.02979 | 78 | A | 88 | A | 66 | A
| 399.999 | eV | 0.0429 | 0.02969 | 83 | A | 93 | A | 69 | A
| 449.999 | eV | 0.0455 | 0.02944 | 92 | A | 101 | A | 76 | A
| 499.999 | eV | 0.04796 | 0.02917 | 102 | A | 109 | A | 82 | A
| 549.999 | eV | 0.0503 | 0.02887 | 111 | A | 117 | A | 88 | A
| 599.999 | eV | 0.05254 | 0.02855 | 121 | A | 124 | A | 94 | A
| 649.999 | eV | 0.05468 | 0.02823 | 130 | A | 132 | A | 100 | A
| 699.999 | eV | 0.05675 | 0.02791 | 140 | A | 139 | A | 106 | A
| 799.999 | eV | 0.06067 | 0.02726 | 159 | A | 153 | A | 117 | A
| 899.999 | eV | 0.06435 | 0.02662 | 179 | A | 167 | A | 128 | A
| 999.999 | eV | 0.06783 | 0.026 | 198 | A | 180 | A | 139 | A
| 1.1 | keV | 0.07114 | 0.02541 | 218 | A | 193 | A | 149 | A
| 1.2 | keV | 0.0743 | 0.02484 | 237 | A | 205 | A | 159 | A
| 1.3 | keV | 0.07733 | 0.02429 | 256 | A | 217 | A | 169 | A
| 1.4 | keV | 0.08025 | 0.02377 | 276 | A | 229 | A | 179 | A
| 1.5 | keV | 0.08307 | 0.02327 | 295 | A | 240 | A | 188 | A
| 1.6 | keV | 0.08579 | 0.0228 | 315 | A | 251 | A | 198 | A
| 1.7 | keV | 0.08843 | 0.02235 | 334 | A | 262 | A | 207 | A
| 1.8 | keV | 0.091 | 0.02191 | 354 | A | 272 | A | 216 | A
| 2 | keV | 0.09592 | 0.0211 | 393 | A | 292 | A | 233 | A
| 2.25 | keV | 0.1017 | 0.02018 | 441 | A | 316 | A | 254 | A
| 2.5 | keV | 0.1072 | 0.01935 | 490 | A | 338 | A | 274 | A
| 2.75 | keV | 0.1125 | 0.0186 | 538 | A | 359 | A | 294 | A
| 3 | keV | 0.1175 | 0.01791 | 586 | A | 379 | A | 312 | A
| 3.25 | keV | 0.1223 | 0.01728 | 633 | A | 398 | A | 330 | A
| 3.5 | keV | 0.1269 | 0.01671 | 680 | A | 417 | A | 347 | A
| 3.75 | keV | 0.1313 | 0.01617 | 727 | A | 434 | A | 364 | A
| 4 | keV | 0.1357 | 0.01568 | 773 | A | 450 | A | 380 | A
| 4.5 | keV | 0.1425 | 0.01479 | 865 | A | 482 | A | 411 | A
| 5 | keV | 0.1491 | 0.01401 | 956 | A | 510 | A | 441 | A
| 5.5 | keV | 0.1555 | 0.01332 | 1047 | A | 537 | A | 469 | A
| 6 | keV | 0.1617 | 0.01271 | 1136 | A | 563 | A | 495 | A
| 6.5 | keV | 0.1676 | 0.01216 | 1224 | A | 586 | A | 521 | A
| 7 | keV | 0.1734 | 0.01166 | 1311 | A | 609 | A | 545 | A
| 8 | keV | 0.1843 | 0.0108 | 1482 | A | 650 | A | 592 | A
| 9 | keV | 0.1944 | 0.01007 | 1649 | A | 686 | A | 634 | A
| 10 | keV | 0.2038 | 0.009446 | 1812 | A | 720 | A | 674 | A
| 11 | keV | 0.2127 | 0.008906 | 1972 | A | 750 | A | 711 | A
| 12 | keV | 0.221 | 0.008433 | 2128 | A | 778 | A | 746 | A
| 13 | keV | 0.229 | 0.008015 | 2280 | A | 804 | A | 779 | A
| 14 | keV | 0.2367 | 0.007641 | 2430 | A | 828 | A | 810 | A
| 15 | keV | 0.2442 | 0.007306 | 2577 | A | 850 | A | 839 | A
| 16 | keV | 0.2516 | 0.007002 | 2722 | A | 871 | A | 867 | A
| 17 | keV | 0.2587 | 0.006726 | 2863 | A | 890 | A | 894 | A
| 18 | keV | 0.2658 | 0.006474 | 3002 | A | 908 | A | 920 | A
| 20 | keV | 0.2796 | 0.006028 | 3273 | A | 942 | A | 967 | A
| 22.5 | keV | 0.2962 | 0.005561 | 3598 | A | 979 | A | 1021 | A
| 25 | keV | 0.3121 | 0.005168 | 3911 | A | 1011 | A | 1070 | A
| 27.5 | keV | 0.3272 | 0.004833 | 4212 | A | 1040 | A | 1114 | A
| 30 | keV | 0.3416 | 0.004543 | 4502 | A | 1066 | A | 1155 | A
| 32.5 | keV | 0.3553 | 0.00429 | 4783 | A | 1089 | A | 1193 | A
| 35 | keV | 0.3682 | 0.004067 | 5056 | A | 1110 | A | 1228 | A
| 37.5 | keV | 0.3804 | 0.003868 | 5321 | A | 1129 | A | 1260 | A
| 40 | keV | 0.3919 | 0.00369 | 5580 | A | 1146 | A | 1291 | A
| 45 | keV | 0.4129 | 0.003383 | 6079 | A | 1179 | A | 1347 | A
| 50 | keV | 0.4316 | 0.003128 | 6559 | A | 1207 | A | 1397 | A
| 55 | keV | 0.4482 | 0.002912 | 7022 | A | 1232 | A | 1442 | A
| 60 | keV | 0.4629 | 0.002727 | 7472 | A | 1254 | A | 1483 | A
| 65 | keV | 0.4759 | 0.002566 | 7911 | A | 1274 | A | 1522 | A
| 70 | keV | 0.4874 | 0.002425 | 8339 | A | 1293 | A | 1558 | A
| 80 | keV | 0.5066 | 0.002188 | 9174 | A | 1328 | A | 1623 | A
| 90 | keV | 0.5215 | 0.001997 | 9985 | A | 1359 | A | 1682 | A
| 100 | keV | 0.533 | 0.001839 | 1.08 | um | 1387 | A | 1736 | A
| 110 | keV | 0.5415 | 0.001706 | 1.16 | um | 1413 | A | 1786 | A
| 120 | keV | 0.5478 | 0.001593 | 1.23 | um | 1436 | A | 1833 | A
| 130 | keV | 0.552 | 0.001495 | 1.31 | um | 1458 | A | 1877 | A
| 140 | keV | 0.5546 | 0.001409 | 1.39 | um | 1479 | A | 1919 | A
| 150 | keV | 0.5558 | 0.001334 | 1.46 | um | 1499 | A | 1960 | A
| 160 | keV | 0.5558 | 0.001266 | 1.54 | um | 1518 | A | 1999 | A
| 170 | keV | 0.5549 | 0.001206 | 1.61 | um | 1537 | A | 2037 | A
| 180 | keV | 0.5531 | 0.001152 | 1.69 | um | 1555 | A | 2074 | A
| 200 | keV | 0.5474 | 0.001058 | 1.85 | um | 1597 | A | 2147 | A
| 225 | keV | 0.5377 | 0.000961 | 2.04 | um | 1652 | A | 2234 | A
| 250 | keV | 0.5261 | 0.0008817 | 2.24 | um | 1706 | A | 2319 | A
| 275 | keV | 0.5135 | 0.0008154 | 2.45 | um | 1759 | A | 2403 | A
| 300 | keV | 0.5004 | 0.000759 | 2.66 | um | 1813 | A | 2487 | A
| 325 | keV | 0.4872 | 0.0007104 | 2.87 | um | 1867 | A | 2571 | A
| 350 | keV | 0.4743 | 0.0006681 | 3.1 | um | 1922 | A | 2655 | A
| 375 | keV | 0.4617 | 0.0006309 | 3.32 | um | 1977 | A | 2741 | A
| 400 | keV | 0.4496 | 0.0005979 | 3.56 | um | 2033 | A | 2827 | A
| 450 | keV | 0.4268 | 0.0005419 | 4.05 | um | 2202 | A | 3005 | A
| 500 | keV | 0.4063 | 0.0004961 | 4.56 | um | 2374 | A | 3189 | A
| 550 | keV | 0.3877 | 0.0004579 | 5.1 | um | 2550 | A | 3380 | A
| 600 | keV | 0.371 | 0.0004255 | 5.67 | um | 2729 | A | 3578 | A
| 650 | keV | 0.3559 | 0.0003977 | 6.26 | um | 2911 | A | 3784 | A
| 700 | keV | 0.3422 | 0.0003735 | 6.87 | um | 3097 | A | 3997 | A
| 800 | keV | 0.3184 | 0.0003334 | 8.17 | um | 3711 | A | 4447 | A
| 900 | keV | 0.2984 | 0.0003016 | 9.56 | um | 4311 | A | 4926 | A
| 1 | MeV | 0.2813 | 0.0002756 | 11.04 | um | 4904 | A | 5433 | A
| 1.1 | MeV | 0.2666 | 0.000254 | 12.61 | um | 5496 | A | 5967 | A
| 1.2 | MeV | 0.2537 | 0.0002357 | 14.26 | um | 6089 | A | 6527 | A
| 1.3 | MeV | 0.2423 | 0.00022 | 15.99 | um | 6684 | A | 7112 | A
| 1.4 | MeV | 0.2321 | 0.0002064 | 17.8 | um | 7282 | A | 7721 | A
| 1.5 | MeV | 0.223 | 0.0001944 | 19.69 | um | 7884 | A | 8352 | A
| 1.6 | MeV | 0.2149 | 0.0001839 | 21.65 | um | 8489 | A | 9005 | A
| 1.7 | MeV | 0.2075 | 0.0001745 | 23.69 | um | 9099 | A | 9679 | A
| 1.8 | MeV | 0.2007 | 0.0001661 | 25.79 | um | 9714 | A | 1.04 | um
| 2 | MeV | 0.189 | 0.0001515 | 30.2 | um | 1.18 | um | 1.18 | um
| 2.25 | MeV | 0.1784 | 0.0001368 | 36.05 | um | 1.47 | um | 1.37 | um
| 2.5 | MeV | 0.1678 | 0.0001248 | 42.26 | um | 1.74 | um | 1.57 | um
| 2.75 | MeV | 0.1582 | 0.0001148 | 48.86 | um | 2.01 | um | 1.78 | um
| 3 | MeV | 0.1497 | 0.0001064 | 55.84 | um | 2.27 | um | 1.99 | um
| 3.25 | MeV | 0.1422 | 9.916e-05 | 63.21 | um | 2.53 | um | 2.22 | um
| 3.5 | MeV | 0.1353 | 9.292e-05 | 70.95 | um | 2.79 | um | 2.46 | um
| 3.75 | MeV | 0.1292 | 8.745e-05 | 79.08 | um | 3.06 | um | 2.71 | um
| 4 | MeV | 0.1236 | 8.262e-05 | 87.59 | um | 3.33 | um | 2.96 | um
| 4.5 | MeV | 0.1138 | 7.447e-05 | 105.72 | um | 4.27 | um | 3.5 | um
| 5 | MeV | 0.1056 | 6.786e-05 | 125.34 | um | 5.16 | um | 4.08 | um
| 5.5 | MeV | 0.09857 | 6.237e-05 | 146.42 | um | 6.04 | um | 4.7 | um
| 6 | MeV | 0.09253 | 5.775e-05 | 168.94 | um | 6.91 | um | 5.35 | um
| 6.5 | MeV | 0.08727 | 5.379e-05 | 192.87 | um | 7.77 | um | 6.04 | um
| 7 | MeV | 0.08263 | 5.037e-05 | 218.19 | um | 8.65 | um | 6.76 | um
| 8 | MeV | 0.07484 | 4.473e-05 | 272.9 | um | 11.76 | um | 8.32 | um
| 9 | MeV | 0.06852 | 4.028e-05 | 332.98 | um | 14.68 | um | 10.01 | um
| 10 | MeV | 0.06329 | 3.666e-05 | 398.31 | um | 17.52 | um | 11.83 | um
| 11 | MeV | 0.05887 | 3.367e-05 | 468.8 | um | 20.35 | um | 13.78 | um
| 12 | MeV | 0.05509 | 3.115e-05 | 544.35 | um | 23.19 | um | 15.87 | um
| 13 | MeV | 0.05181 | 2.9e-05 | 624.89 | um | 26.06 | um | 18.07 | um
| 14 | MeV | 0.04893 | 2.713e-05 | 710.34 | um | 28.96 | um | 20.4 | um
| 15 | MeV | 0.04639 | 2.551e-05 | 800.64 | um | 31.9 | um | 22.85 | um
| 16 | MeV | 0.04413 | 2.407e-05 | 895.73 | um | 34.89 | um | 25.42 | um
| 17 | MeV | 0.0421 | 2.28e-05 | 995.56 | um | 37.92 | um | 28.1 | um
| 18 | MeV | 0.04026 | 2.165e-05 | 1.1 | mm | 41.01 | um | 30.9 | um
| 20 | MeV | 0.03707 | 1.97e-05 | 1.32 | mm | 52.28 | um | 36.85 | um
| 22.5 | MeV | 0.0338 | 1.771e-05 | 1.63 | mm | 68.38 | um | 44.91 | um
| 25 | MeV | 0.0311 | 1.611e-05 | 1.96 | mm | 83.67 | um | 53.65 | um
| 27.5 | MeV | 0.02884 | 1.478e-05 | 2.32 | mm | 98.67 | um | 63.06 | um
| 30 | MeV | 0.02692 | 1.366e-05 | 2.7 | mm | 113.62 | um | 73.13 | um
| 32.5 | MeV | 0.02526 | 1.271e-05 | 3.12 | mm | 128.64 | um | 83.83 | um
| 35 | MeV | 0.02381 | 1.188e-05 | 3.56 | mm | 143.8 | um | 95.16 | um
| 37.5 | MeV | 0.02254 | 1.116e-05 | 4.02 | mm | 159.14 | um | 107.11 | um
| 40 | MeV | 0.02141 | 1.053e-05 | 4.51 | mm | 174.68 | um | 119.66 | um
| 45 | MeV | 0.01949 | 9.462e-06 | 5.56 | mm | 231.68 | um | 146.56 | um
| 50 | MeV | 0.01792 | 8.599e-06 | 6.71 | mm | 285.39 | um | 175.78 | um
| 55 | MeV | 0.01661 | 7.885e-06 | 7.96 | mm | 337.88 | um | 207.27 | um
| 60 | MeV | 0.01549 | 7.285e-06 | 9.3 | mm | 390.05 | um | 240.96 | um
| 65 | MeV | 0.01454 | 6.773e-06 | 10.74 | mm | 442.36 | um | 276.8 | um
| 70 | MeV | 0.01371 | 6.331e-06 | 12.26 | mm | 495.05 | um | 314.75 | um
| 80 | MeV | 0.01233 | 5.605e-06 | 15.58 | mm | 686.86 | um | 396.79 | um
| 90 | MeV | 0.01123 | 5.034e-06 | 19.23 | mm | 865.59 | um | 486.75 | um
| 100 | MeV | 0.01034 | 4.571e-06 | 23.23 | mm | 1.04 | mm | 584.32 | um
| 110 | MeV | 0.0096 | 4.19e-06 | 27.55 | mm | 1.21 | mm | 689.24 | um
| 120 | MeV | 0.008972 | 3.869e-06 | 32.19 | mm | 1.39 | mm | 801.24 | um
| 130 | MeV | 0.008434 | 3.596e-06 | 37.14 | mm | 1.56 | mm | 920.09 | um
| 140 | MeV | 0.007968 | 3.36e-06 | 42.39 | mm | 1.74 | mm | 1.05 | mm
| 150 | MeV | 0.007559 | 3.154e-06 | 47.93 | mm | 1.92 | mm | 1.18 | mm
| 160 | MeV | 0.007198 | 2.972e-06 | 53.77 | mm | 2.1 | mm | 1.32 | mm
| 170 | MeV | 0.006877 | 2.812e-06 | 59.89 | mm | 2.28 | mm | 1.46 | mm
| 180 | MeV | 0.006589 | 2.668e-06 | 66.28 | mm | 2.46 | mm | 1.61 | mm
| 200 | MeV | 0.006095 | 2.422e-06 | 79.87 | mm | 3.14 | mm | 1.93 | mm
| 225 | MeV | 0.005593 | 2.173e-06 | 98.31 | mm | 4.11 | mm | 2.35 | mm
| 250 | MeV | 0.005187 | 1.972e-06 | 118.29 | mm | 5.01 | mm | 2.81 | mm
| 275 | MeV | 0.00485 | 1.807e-06 | 139.75 | mm | 5.89 | mm | 3.3 | mm
| 300 | MeV | 0.004567 | 1.667e-06 | 162.62 | mm | 6.75 | mm | 3.81 | mm
| 325 | MeV | 0.004326 | 1.549e-06 | 186.84 | mm | 7.6 | mm | 4.36 | mm
| 350 | MeV | 0.004118 | 1.447e-06 | 212.35 | mm | 8.45 | mm | 4.92 | mm
| 375 | MeV | 0.003936 | 1.357e-06 | 239.08 | mm | 9.29 | mm | 5.51 | mm
| 400 | MeV | 0.003776 | 1.279e-06 | 267.01 | mm | 10.13 | mm | 6.12 | mm
| 450 | MeV | 0.003508 | 1.147e-06 | 326.17 | mm | 13.21 | mm | 7.39 | mm
| 500 | MeV | 0.003292 | 1.041e-06 | 389.52 | mm | 16.03 | mm | 8.74 | mm
| 550 | MeV | 0.003115 | 9.527e-07 | 456.76 | mm | 18.71 | mm | 10.15 | mm
| 600 | MeV | 0.002967 | 8.79e-07 | 527.58 | mm | 21.3 | mm | 11.62 | mm
| 650 | MeV | 0.002842 | 8.162e-07 | 601.73 | mm | 23.82 | mm | 13.13 | mm
| 700 | MeV | 0.002734 | 7.621e-07 | 678.97 | mm | 26.29 | mm | 14.69 | mm
| 800 | MeV | 0.00256 | 6.733e-07 | 841.76 | mm | 35.09 | mm | 17.91 | mm
| 900 | MeV | 0.002426 | 6.037e-07 | 1.01 | m | 42.9 | mm | 21.25 | mm
| 1 | GeV | 0.002319 | 5.474e-07 | 1.2 | m | 50.15 | mm | 24.68 | mm
| 1.1 | GeV | 0.002233 | 5.01e-07 | 1.39 | m | 56.99 | mm | 28.18 | mm
| 1.2 | GeV | 0.002163 | 4.621e-07 | 1.58 | m | 63.53 | mm | 31.72 | mm
| 1.3 | GeV | 0.002104 | 4.29e-07 | 1.78 | m | 69.81 | mm | 35.29 | mm
| 1.4 | GeV | 0.002055 | 4.004e-07 | 1.99 | m | 75.87 | mm | 38.89 | mm
| 1.5 | GeV | 0.002013 | 3.755e-07 | 2.2 | m | 81.73 | mm | 42.5 | mm
| 1.6 | GeV | 0.001977 | 3.536e-07 | 2.42 | m | 87.41 | mm | 46.1 | mm
| 1.7 | GeV | 0.001946 | 3.342e-07 | 2.64 | m | 92.93 | mm | 49.71 | mm
| 1.8 | GeV | 0.00192 | 3.169e-07 | 2.86 | m | 98.29 | mm | 53.3 | mm
| 2 | GeV | 0.001877 | 2.873e-07 | 3.31 | m | 117.69 | mm | 60.43 | mm
-----------------------------------------------------------
| Multiply | Stopping | by | for | Stopping | Units
| ------------------- | ------------------
| 23.199 | eV | / | Angstrom
| 231.99 | keV | / | micron
| 231.99 | MeV | / | mm
| 1 | keV | / | (ug/cm2)
| 1 | MeV | / | (mg/cm2)
| 1000 | keV | / | (mg/cm2)
| 33.256 | eV | / | (1E15 | atoms/cm2)
| 10.282 | L.S.S. | reduced | units
==================================================================
| (C) | 1.9842e+19 | by | J.P. | Biersack | and | J.F. | Ziegler

## 004He in SiO2 - quartz (ICRU-24
==================================================================
| SRIM | version | ---> | SRIM-2013.00
| Calc. | date | ---> | October | 12, | 2020
==================================================================
| Disk | File | Name | = | SRIM | Outputs\004He | in | SiO2 | - | quartz | (ICRU-245).txt
| Ion | = | Helium | [2] | , | Mass | = | 4 | amu
| Target | Density | = | 2.32 | g/cm3 | = | 6.9759e+22 | atoms/cm3
| ======= | Target | Composition | ========
| Atom | Atom | Atomic | Mass
| Name | Numb | Percent | Percent
| ---- | ---- | ------- | -------
| O | 8 | 66.67 | 53.26
| Si | 14 | 33.33 | 46.74
====================================
| Bragg | Correction | = | 0%
| Stopping | Units | = | MeV | / | (mg/cm2)
| See | bottom | of | Table | for | other | Stopping | units
| Ion | dE/dx | dE/dx | Projected | Longitudinal | Lateral
| Energy | Elec. | Nuclear | Range | Straggling | Straggling
| -------------- | ---------- | ---------- | ---------- | ---------- | ----------
| 39.9999 | eV | 0.01561 | 0.06133 | 9 | A | 11 | A | 8 | A
| 44.9999 | eV | 0.01656 | 0.06375 | 10 | A | 12 | A | 9 | A
| 49.9999 | eV | 0.01746 | 0.06592 | 10 | A | 13 | A | 10 | A
| 54.9999 | eV | 0.01831 | 0.06788 | 11 | A | 13 | A | 10 | A
| 59.9999 | eV | 0.01912 | 0.06968 | 12 | A | 14 | A | 11 | A
| 64.9999 | eV | 0.0199 | 0.07132 | 12 | A | 15 | A | 11 | A
| 69.9999 | eV | 0.02065 | 0.07284 | 13 | A | 15 | A | 12 | A
| 79.9999 | eV | 0.02208 | 0.07556 | 14 | A | 17 | A | 13 | A
| 89.9999 | eV | 0.02342 | 0.07793 | 15 | A | 18 | A | 14 | A
| 99.9999 | eV | 0.02469 | 0.08002 | 16 | A | 19 | A | 14 | A
| 110 | eV | 0.02589 | 0.08188 | 18 | A | 20 | A | 15 | A
| 120 | eV | 0.02704 | 0.08354 | 19 | A | 21 | A | 16 | A
| 130 | eV | 0.02815 | 0.08504 | 20 | A | 23 | A | 17 | A
| 139.999 | eV | 0.02921 | 0.08639 | 21 | A | 24 | A | 18 | A
| 149.999 | eV | 0.03023 | 0.08763 | 22 | A | 25 | A | 19 | A
| 159.999 | eV | 0.03123 | 0.08876 | 23 | A | 26 | A | 20 | A
| 169.999 | eV | 0.03219 | 0.08979 | 24 | A | 27 | A | 20 | A
| 179.999 | eV | 0.03312 | 0.09074 | 25 | A | 28 | A | 21 | A
| 199.999 | eV | 0.03491 | 0.09243 | 27 | A | 30 | A | 23 | A
| 224.999 | eV | 0.03703 | 0.09421 | 30 | A | 32 | A | 24 | A
| 249.999 | eV | 0.03903 | 0.09569 | 33 | A | 35 | A | 26 | A
| 274.999 | eV | 0.04094 | 0.09693 | 35 | A | 37 | A | 28 | A
| 299.999 | eV | 0.04276 | 0.09798 | 38 | A | 39 | A | 30 | A
| 324.999 | eV | 0.0445 | 0.09887 | 40 | A | 42 | A | 32 | A
| 349.999 | eV | 0.04618 | 0.09962 | 43 | A | 44 | A | 33 | A
| 374.999 | eV | 0.0478 | 0.1003 | 45 | A | 46 | A | 35 | A
| 399.999 | eV | 0.04937 | 0.1008 | 48 | A | 48 | A | 37 | A
| 449.999 | eV | 0.05237 | 0.1016 | 53 | A | 53 | A | 40 | A
| 499.999 | eV | 0.0552 | 0.1022 | 58 | A | 57 | A | 43 | A
| 549.999 | eV | 0.05789 | 0.1026 | 63 | A | 61 | A | 46 | A
| 599.999 | eV | 0.06047 | 0.1028 | 68 | A | 65 | A | 49 | A
| 649.999 | eV | 0.06294 | 0.1029 | 73 | A | 69 | A | 52 | A
| 699.999 | eV | 0.06531 | 0.1029 | 77 | A | 73 | A | 55 | A
| 799.999 | eV | 0.06982 | 0.1026 | 87 | A | 81 | A | 61 | A
| 899.999 | eV | 0.07406 | 0.1021 | 97 | A | 89 | A | 66 | A
| 999.999 | eV | 0.07806 | 0.1015 | 107 | A | 96 | A | 72 | A
| 1.1 | keV | 0.08187 | 0.1007 | 117 | A | 104 | A | 78 | A
| 1.2 | keV | 0.08552 | 0.09986 | 127 | A | 111 | A | 83 | A
| 1.3 | keV | 0.08901 | 0.09898 | 137 | A | 118 | A | 88 | A
| 1.4 | keV | 0.09237 | 0.09806 | 147 | A | 125 | A | 94 | A
| 1.5 | keV | 0.09561 | 0.09712 | 157 | A | 132 | A | 99 | A
| 1.6 | keV | 0.09875 | 0.09617 | 167 | A | 138 | A | 104 | A
| 1.7 | keV | 0.1018 | 0.09522 | 177 | A | 145 | A | 109 | A
| 1.8 | keV | 0.1047 | 0.09427 | 187 | A | 152 | A | 115 | A
| 2 | keV | 0.1104 | 0.09238 | 208 | A | 164 | A | 125 | A
| 2.25 | keV | 0.1171 | 0.09008 | 233 | A | 180 | A | 137 | A
| 2.5 | keV | 0.1234 | 0.08787 | 259 | A | 195 | A | 150 | A
| 2.75 | keV | 0.1295 | 0.08576 | 284 | A | 210 | A | 162 | A
| 3 | keV | 0.1352 | 0.08374 | 310 | A | 224 | A | 173 | A
| 3.25 | keV | 0.1407 | 0.08182 | 336 | A | 239 | A | 185 | A
| 3.5 | keV | 0.146 | 0.07999 | 362 | A | 252 | A | 196 | A
| 3.75 | keV | 0.1512 | 0.07825 | 388 | A | 266 | A | 208 | A
| 4 | keV | 0.1561 | 0.07659 | 414 | A | 279 | A | 219 | A
| 4.5 | keV | 0.1656 | 0.0735 | 466 | A | 304 | A | 240 | A
| 5 | keV | 0.1746 | 0.07069 | 519 | A | 328 | A | 261 | A
| 5.5 | keV | 0.1831 | 0.06812 | 571 | A | 351 | A | 282 | A
| 6 | keV | 0.1912 | 0.06576 | 623 | A | 374 | A | 301 | A
| 6.5 | keV | 0.199 | 0.06358 | 674 | A | 395 | A | 321 | A
| 7 | keV | 0.2065 | 0.06157 | 726 | A | 415 | A | 340 | A
| 8 | keV | 0.2208 | 0.05797 | 829 | A | 454 | A | 376 | A
| 9 | keV | 0.2343 | 0.05483 | 931 | A | 490 | A | 410 | A
| 10 | keV | 0.247 | 0.05207 | 1031 | A | 524 | A | 443 | A
| 11 | keV | 0.259 | 0.04962 | 1131 | A | 555 | A | 475 | A
| 12 | keV | 0.2704 | 0.04743 | 1229 | A | 585 | A | 505 | A
| 13 | keV | 0.2815 | 0.04546 | 1327 | A | 613 | A | 533 | A
| 14 | keV | 0.2922 | 0.04367 | 1423 | A | 639 | A | 561 | A
| 15 | keV | 0.3028 | 0.04203 | 1518 | A | 664 | A | 588 | A
| 16 | keV | 0.3132 | 0.04054 | 1611 | A | 688 | A | 613 | A
| 17 | keV | 0.3234 | 0.03916 | 1704 | A | 710 | A | 638 | A
| 18 | keV | 0.3335 | 0.03789 | 1795 | A | 731 | A | 661 | A
| 20 | keV | 0.3533 | 0.03562 | 1974 | A | 770 | A | 706 | A
| 22.5 | keV | 0.3771 | 0.03318 | 2190 | A | 814 | A | 758 | A
| 25 | keV | 0.4001 | 0.0311 | 2400 | A | 854 | A | 806 | A
| 27.5 | keV | 0.4221 | 0.02931 | 2603 | A | 889 | A | 850 | A
| 30 | keV | 0.4433 | 0.02773 | 2799 | A | 921 | A | 891 | A
| 32.5 | keV | 0.4638 | 0.02634 | 2990 | A | 951 | A | 929 | A
| 35 | keV | 0.4836 | 0.0251 | 3176 | A | 977 | A | 964 | A
| 37.5 | keV | 0.5027 | 0.02398 | 3357 | A | 1002 | A | 998 | A
| 40 | keV | 0.5212 | 0.02298 | 3533 | A | 1024 | A | 1029 | A
| 45 | keV | 0.5567 | 0.02123 | 3873 | A | 1065 | A | 1087 | A
| 50 | keV | 0.5903 | 0.01975 | 4198 | A | 1100 | A | 1138 | A
| 55 | keV | 0.6223 | 0.01849 | 4509 | A | 1132 | A | 1185 | A
| 60 | keV | 0.6528 | 0.0174 | 4809 | A | 1159 | A | 1228 | A
| 65 | keV | 0.6819 | 0.01645 | 5099 | A | 1184 | A | 1267 | A
| 70 | keV | 0.7098 | 0.0156 | 5379 | A | 1206 | A | 1303 | A
| 80 | keV | 0.7624 | 0.01418 | 5914 | A | 1246 | A | 1368 | A
| 90 | keV | 0.8111 | 0.01301 | 6420 | A | 1280 | A | 1424 | A
| 100 | keV | 0.8565 | 0.01204 | 6902 | A | 1308 | A | 1475 | A
| 110 | keV | 0.8989 | 0.01122 | 7364 | A | 1333 | A | 1520 | A
| 120 | keV | 0.9386 | 0.01052 | 7807 | A | 1356 | A | 1560 | A
| 130 | keV | 0.9758 | 0.009902 | 8235 | A | 1375 | A | 1597 | A
| 140 | keV | 1.011 | 0.009363 | 8649 | A | 1393 | A | 1631 | A
| 150 | keV | 1.044 | 0.008885 | 9050 | A | 1409 | A | 1663 | A
| 160 | keV | 1.075 | 0.008457 | 9441 | A | 1424 | A | 1692 | A
| 170 | keV | 1.104 | 0.008073 | 9822 | A | 1437 | A | 1720 | A
| 180 | keV | 1.132 | 0.007726 | 1.02 | um | 1450 | A | 1745 | A
| 200 | keV | 1.183 | 0.007121 | 1.09 | um | 1474 | A | 1792 | A
| 225 | keV | 1.239 | 0.006496 | 1.18 | um | 1501 | A | 1844 | A
| 250 | keV | 1.288 | 0.005981 | 1.26 | um | 1525 | A | 1891 | A
| 275 | keV | 1.331 | 0.005548 | 1.34 | um | 1546 | A | 1933 | A
| 300 | keV | 1.368 | 0.005178 | 1.42 | um | 1565 | A | 1971 | A
| 325 | keV | 1.401 | 0.004858 | 1.5 | um | 1582 | A | 2006 | A
| 350 | keV | 1.429 | 0.004579 | 1.57 | um | 1598 | A | 2039 | A
| 375 | keV | 1.453 | 0.004332 | 1.64 | um | 1613 | A | 2070 | A
| 400 | keV | 1.474 | 0.004113 | 1.72 | um | 1627 | A | 2099 | A
| 450 | keV | 1.507 | 0.003739 | 1.86 | um | 1659 | A | 2153 | A
| 500 | keV | 1.53 | 0.003432 | 2 | um | 1688 | A | 2202 | A
| 550 | keV | 1.544 | 0.003176 | 2.14 | um | 1715 | A | 2248 | A
| 600 | keV | 1.552 | 0.002957 | 2.28 | um | 1740 | A | 2291 | A
| 650 | keV | 1.555 | 0.002769 | 2.41 | um | 1765 | A | 2332 | A
| 700 | keV | 1.553 | 0.002605 | 2.55 | um | 1788 | A | 2371 | A
| 800 | keV | 1.538 | 0.002333 | 2.83 | um | 1854 | A | 2446 | A
| 900 | keV | 1.514 | 0.002115 | 3.11 | um | 1918 | A | 2517 | A
| 1 | MeV | 1.484 | 0.001937 | 3.4 | um | 1981 | A | 2586 | A
| 1.1 | MeV | 1.451 | 0.001789 | 3.69 | um | 2044 | A | 2654 | A
| 1.2 | MeV | 1.415 | 0.001663 | 3.99 | um | 2107 | A | 2722 | A
| 1.3 | MeV | 1.379 | 0.001554 | 4.3 | um | 2171 | A | 2789 | A
| 1.4 | MeV | 1.344 | 0.00146 | 4.61 | um | 2236 | A | 2856 | A
| 1.5 | MeV | 1.309 | 0.001378 | 4.93 | um | 2302 | A | 2925 | A
| 1.6 | MeV | 1.275 | 0.001304 | 5.27 | um | 2369 | A | 2994 | A
| 1.7 | MeV | 1.243 | 0.001239 | 5.61 | um | 2437 | A | 3064 | A
| 1.8 | MeV | 1.211 | 0.00118 | 5.96 | um | 2507 | A | 3135 | A
| 2 | MeV | 1.153 | 0.001079 | 6.69 | um | 2748 | A | 3282 | A
| 2.25 | MeV | 1.087 | 0.0009756 | 7.65 | um | 3111 | A | 3473 | A
| 2.5 | MeV | 1.028 | 0.0008914 | 8.66 | um | 3473 | A | 3675 | A
| 2.75 | MeV | 0.976 | 0.0008214 | 9.74 | um | 3837 | A | 3888 | A
| 3 | MeV | 0.929 | 0.0007621 | 10.86 | um | 4203 | A | 4111 | A
| 3.25 | MeV | 0.8868 | 0.0007113 | 12.05 | um | 4573 | A | 4347 | A
| 3.5 | MeV | 0.8487 | 0.0006672 | 13.29 | um | 4946 | A | 4593 | A
| 3.75 | MeV | 0.8141 | 0.0006286 | 14.58 | um | 5324 | A | 4851 | A
| 4 | MeV | 0.7826 | 0.0005944 | 15.93 | um | 5707 | A | 5120 | A
| 4.5 | MeV | 0.7273 | 0.0005367 | 18.78 | um | 7083 | A | 5692 | A
| 5 | MeV | 0.6803 | 0.0004897 | 21.84 | um | 8395 | A | 6306 | A
| 5.5 | MeV | 0.6398 | 0.0004506 | 25.1 | um | 9675 | A | 6963 | A
| 6 | MeV | 0.6045 | 0.0004177 | 28.56 | um | 1.09 | um | 7660 | A
| 6.5 | MeV | 0.5735 | 0.0003894 | 32.22 | um | 1.22 | um | 8395 | A
| 7 | MeV | 0.5459 | 0.000365 | 36.06 | um | 1.35 | um | 9169 | A
| 8 | MeV | 0.499 | 0.0003246 | 44.31 | um | 1.8 | um | 1.08 | um
| 9 | MeV | 0.4625 | 0.0002927 | 53.27 | um | 2.22 | um | 1.26 | um
| 10 | MeV | 0.4277 | 0.0002668 | 62.95 | um | 2.63 | um | 1.45 | um
| 11 | MeV | 0.399 | 0.0002452 | 73.38 | um | 3.04 | um | 1.66 | um
| 12 | MeV | 0.3743 | 0.0002271 | 84.52 | um | 3.44 | um | 1.88 | um
| 13 | MeV | 0.3528 | 0.0002116 | 96.37 | um | 3.85 | um | 2.11 | um
| 14 | MeV | 0.3339 | 0.0001981 | 108.91 | um | 4.27 | um | 2.36 | um
| 15 | MeV | 0.3171 | 0.0001864 | 122.14 | um | 4.69 | um | 2.61 | um
| 16 | MeV | 0.3022 | 0.000176 | 136.05 | um | 5.11 | um | 2.88 | um
| 17 | MeV | 0.2887 | 0.0001668 | 150.63 | um | 5.54 | um | 3.16 | um
| 18 | MeV | 0.2765 | 0.0001585 | 165.87 | um | 5.98 | um | 3.45 | um
| 20 | MeV | 0.2553 | 0.0001443 | 198.29 | um | 7.6 | um | 4.07 | um
| 22.5 | MeV | 0.2333 | 0.0001299 | 242.4 | um | 9.9 | um | 4.91 | um
| 25 | MeV | 0.2152 | 0.0001183 | 290.46 | um | 12.09 | um | 5.82 | um
| 27.5 | MeV | 0.1999 | 0.0001086 | 342.37 | um | 14.22 | um | 6.79 | um
| 30 | MeV | 0.1868 | 0.0001005 | 398.08 | um | 16.35 | um | 7.83 | um
| 32.5 | MeV | 0.1755 | 9.352e-05 | 457.53 | um | 18.48 | um | 8.94 | um
| 35 | MeV | 0.1657 | 8.751e-05 | 520.66 | um | 20.62 | um | 10.11 | um
| 37.5 | MeV | 0.1569 | 8.225e-05 | 587.43 | um | 22.79 | um | 11.34 | um
| 40 | MeV | 0.1492 | 7.762e-05 | 657.79 | um | 24.98 | um | 12.63 | um
| 45 | MeV | 0.1359 | 6.982e-05 | 809.02 | um | 33.1 | um | 15.39 | um
| 50 | MeV | 0.1251 | 6.35e-05 | 974.19 | um | 40.73 | um | 18.4 | um
| 55 | MeV | 0.116 | 5.827e-05 | 1.15 | mm | 48.18 | um | 21.63 | um
| 60 | MeV | 0.1082 | 5.387e-05 | 1.35 | mm | 55.58 | um | 25.09 | um
| 65 | MeV | 0.1015 | 5.012e-05 | 1.55 | mm | 62.99 | um | 28.77 | um
| 70 | MeV | 0.09568 | 4.687e-05 | 1.77 | mm | 70.46 | um | 32.66 | um
| 80 | MeV | 0.086 | 4.154e-05 | 2.24 | mm | 97.89 | um | 41.1 | um
| 90 | MeV | 0.07827 | 3.733e-05 | 2.77 | mm | 123.44 | um | 50.36 | um
| 100 | MeV | 0.07194 | 3.393e-05 | 3.34 | mm | 148.37 | um | 60.43 | um
| 110 | MeV | 0.06666 | 3.112e-05 | 3.97 | mm | 173.17 | um | 71.29 | um
| 120 | MeV | 0.06219 | 2.875e-05 | 4.63 | mm | 198.07 | um | 82.91 | um
| 130 | MeV | 0.05834 | 2.673e-05 | 5.35 | mm | 223.19 | um | 95.27 | um
| 140 | MeV | 0.055 | 2.499e-05 | 6.11 | mm | 248.62 | um | 108.37 | um
| 150 | MeV | 0.05206 | 2.347e-05 | 6.91 | mm | 274.37 | um | 122.18 | um
| 160 | MeV | 0.04946 | 2.213e-05 | 7.76 | mm | 300.48 | um | 136.69 | um
| 170 | MeV | 0.04714 | 2.094e-05 | 8.66 | mm | 326.95 | um | 151.89 | um
| 180 | MeV | 0.04506 | 1.988e-05 | 9.59 | mm | 353.79 | um | 167.77 | um
| 200 | MeV | 0.04148 | 1.805e-05 | 11.58 | mm | 454.46 | um | 201.5 | um
| 225 | MeV | 0.03783 | 1.621e-05 | 14.3 | mm | 597.96 | um | 247.24 | um
| 250 | MeV | 0.03486 | 1.472e-05 | 17.27 | mm | 733.21 | um | 296.81 | um
| 275 | MeV | 0.03239 | 1.349e-05 | 20.47 | mm | 865.01 | um | 350.04 | um
| 300 | MeV | 0.0303 | 1.246e-05 | 23.91 | mm | 995.48 | um | 406.8 | um
| 325 | MeV | 0.02852 | 1.158e-05 | 27.57 | mm | 1.13 | mm | 466.95 | um
| 350 | MeV | 0.02697 | 1.082e-05 | 31.46 | mm | 1.26 | mm | 530.36 | um
| 375 | MeV | 0.02562 | 1.015e-05 | 35.55 | mm | 1.39 | mm | 596.92 | um
| 400 | MeV | 0.02443 | 9.571e-06 | 39.86 | mm | 1.52 | mm | 666.52 | um
| 450 | MeV | 0.02241 | 8.589e-06 | 49.07 | mm | 2.01 | mm | 814.47 | um
| 500 | MeV | 0.02078 | 7.797e-06 | 59.05 | mm | 2.46 | mm | 973.39 | um
| 550 | MeV | 0.01943 | 7.142e-06 | 69.77 | mm | 2.9 | mm | 1.14 | mm
| 600 | MeV | 0.0183 | 6.592e-06 | 81.19 | mm | 3.33 | mm | 1.32 | mm
| 650 | MeV | 0.01733 | 6.124e-06 | 93.29 | mm | 3.75 | mm | 1.51 | mm
| 700 | MeV | 0.01649 | 5.72e-06 | 106.03 | mm | 4.17 | mm | 1.71 | mm
| 800 | MeV | 0.01513 | 5.057e-06 | 133.31 | mm | 5.7 | mm | 2.12 | mm
| 900 | MeV | 0.01405 | 4.536e-06 | 162.86 | mm | 7.09 | mm | 2.56 | mm
| 1 | GeV | 0.01319 | 4.116e-06 | 194.52 | mm | 8.4 | mm | 3.03 | mm
| 1.1 | GeV | 0.01248 | 3.769e-06 | 228.11 | mm | 9.67 | mm | 3.52 | mm
| 1.2 | GeV | 0.01188 | 3.477e-06 | 263.5 | mm | 10.91 | mm | 4.03 | mm
| 1.3 | GeV | 0.01138 | 3.229e-06 | 300.56 | mm | 12.13 | mm | 4.56 | mm
| 1.4 | GeV | 0.01095 | 3.015e-06 | 339.15 | mm | 13.33 | mm | 5.1 | mm
| 1.5 | GeV | 0.01058 | 2.829e-06 | 379.19 | mm | 14.5 | mm | 5.66 | mm
| 1.6 | GeV | 0.01025 | 2.664e-06 | 420.57 | mm | 15.67 | mm | 6.23 | mm
| 1.7 | GeV | 0.009966 | 2.519e-06 | 463.19 | mm | 16.81 | mm | 6.8 | mm
| 1.8 | GeV | 0.009712 | 2.389e-06 | 506.99 | mm | 17.94 | mm | 7.39 | mm
| 2 | GeV | 0.009286 | 2.166e-06 | 597.74 | mm | 22.11 | mm | 8.58 | mm
| 2.25 | GeV | 0.008865 | 1.942e-06 | 716.48 | mm | 27.82 | mm | 10.11 | mm
| 2.5 | GeV | 0.008535 | 1.761e-06 | 840.32 | mm | 32.93 | mm | 11.66 | mm
| 2.75 | GeV | 0.008271 | 1.612e-06 | 968.53 | mm | 37.65 | mm | 13.23 | mm
| 3 | GeV | 0.008057 | 1.487e-06 | 1.1 | m | 42.08 | mm | 14.8 | mm
| 3.25 | GeV | 0.007882 | 1.38e-06 | 1.24 | m | 46.27 | mm | 16.38 | mm
| 3.5 | GeV | 0.007736 | 1.288e-06 | 1.37 | m | 50.27 | mm | 17.95 | mm
| 3.75 | GeV | 0.007614 | 1.208e-06 | 1.51 | m | 54.11 | mm | 19.52 | mm
| 4 | GeV | 0.007511 | 1.138e-06 | 1.66 | m | 57.79 | mm | 21.07 | mm
-----------------------------------------------------------
| Multiply | Stopping | by | for | Stopping | Units
| ------------------- | ------------------
| 23.199 | eV | / | Angstrom
| 231.99 | keV | / | micron
| 231.99 | MeV | / | mm
| 1 | keV | / | (ug/cm2)
| 1 | MeV | / | (mg/cm2)
| 1000 | keV | / | (mg/cm2)
| 33.256 | eV | / | (1E15 | atoms/cm2)
| 2.9461 | L.S.S. | reduced | units
==================================================================
| (C) | 1.9842e+19 | by | J.P. | Biersack | and | J.F. | Ziegler

## 007Be in SiO2 - quartz (ICRU-24
==================================================================
| SRIM | version | ---> | SRIM-2013.00
| Calc. | date | ---> | October | 12, | 2020
==================================================================
| Disk | File | Name | = | SRIM | Outputs\007Be | in | SiO2 | - | quartz | (ICRU-245).txt
| Ion | = | Beryllium | [4] | , | Mass | = | 7 | amu
| Target | Density | = | 2.32 | g/cm3 | = | 6.9759e+22 | atoms/cm3
| ======= | Target | Composition | ========
| Atom | Atom | Atomic | Mass
| Name | Numb | Percent | Percent
| ---- | ---- | ------- | -------
| O | 8 | 66.67 | 53.26
| Si | 14 | 33.33 | 46.74
====================================
| Bragg | Correction | = | 0%
| Stopping | Units | = | MeV | / | (mg/cm2)
| See | bottom | of | Table | for | other | Stopping | units
| Ion | dE/dx | dE/dx | Projected | Longitudinal | Lateral
| Energy | Elec. | Nuclear | Range | Straggling | Straggling
| -------------- | ---------- | ---------- | ---------- | ---------- | ----------
| 69.9999 | eV | 0.02219 | 0.158 | 9 | A | 9 | A | 7 | A
| 79.9999 | eV | 0.02372 | 0.1657 | 10 | A | 10 | A | 8 | A
| 89.9999 | eV | 0.02516 | 0.1726 | 11 | A | 11 | A | 8 | A
| 99.9999 | eV | 0.02652 | 0.1788 | 12 | A | 11 | A | 9 | A
| 110 | eV | 0.02782 | 0.1845 | 12 | A | 12 | A | 9 | A
| 120 | eV | 0.02905 | 0.1897 | 13 | A | 13 | A | 10 | A
| 130 | eV | 0.03024 | 0.1944 | 14 | A | 13 | A | 10 | A
| 139.999 | eV | 0.03138 | 0.1989 | 14 | A | 14 | A | 11 | A
| 149.999 | eV | 0.03248 | 0.203 | 15 | A | 14 | A | 11 | A
| 159.999 | eV | 0.03355 | 0.2068 | 16 | A | 15 | A | 12 | A
| 169.999 | eV | 0.03458 | 0.2104 | 16 | A | 16 | A | 12 | A
| 179.999 | eV | 0.03558 | 0.2138 | 17 | A | 16 | A | 12 | A
| 199.999 | eV | 0.03751 | 0.22 | 18 | A | 17 | A | 13 | A
| 224.999 | eV | 0.03978 | 0.2268 | 20 | A | 18 | A | 14 | A
| 249.999 | eV | 0.04194 | 0.2329 | 21 | A | 20 | A | 15 | A
| 274.999 | eV | 0.04398 | 0.2382 | 23 | A | 21 | A | 16 | A
| 299.999 | eV | 0.04594 | 0.243 | 24 | A | 22 | A | 17 | A
| 324.999 | eV | 0.04782 | 0.2473 | 26 | A | 23 | A | 18 | A
| 349.999 | eV | 0.04962 | 0.2512 | 27 | A | 24 | A | 19 | A
| 374.999 | eV | 0.05136 | 0.2548 | 29 | A | 25 | A | 19 | A
| 399.999 | eV | 0.05305 | 0.258 | 30 | A | 26 | A | 20 | A
| 449.999 | eV | 0.05626 | 0.2637 | 33 | A | 29 | A | 22 | A
| 499.999 | eV | 0.05931 | 0.2685 | 36 | A | 31 | A | 24 | A
| 549.999 | eV | 0.0622 | 0.2727 | 38 | A | 33 | A | 25 | A
| 599.999 | eV | 0.06497 | 0.2762 | 41 | A | 35 | A | 27 | A
| 649.999 | eV | 0.06762 | 0.2793 | 44 | A | 37 | A | 28 | A
| 699.999 | eV | 0.07017 | 0.282 | 46 | A | 39 | A | 30 | A
| 799.999 | eV | 0.07502 | 0.2864 | 51 | A | 43 | A | 32 | A
| 899.999 | eV | 0.07957 | 0.2897 | 57 | A | 46 | A | 35 | A
| 999.999 | eV | 0.08387 | 0.2922 | 62 | A | 50 | A | 38 | A
| 1.1 | keV | 0.08797 | 0.2941 | 67 | A | 54 | A | 41 | A
| 1.2 | keV | 0.09188 | 0.2955 | 72 | A | 58 | A | 43 | A
| 1.3 | keV | 0.09563 | 0.2965 | 77 | A | 61 | A | 46 | A
| 1.4 | keV | 0.09924 | 0.2972 | 82 | A | 65 | A | 48 | A
| 1.5 | keV | 0.1027 | 0.2976 | 87 | A | 68 | A | 51 | A
| 1.6 | keV | 0.1061 | 0.2977 | 93 | A | 72 | A | 53 | A
| 1.7 | keV | 0.1094 | 0.2977 | 98 | A | 76 | A | 56 | A
| 1.8 | keV | 0.1125 | 0.2975 | 103 | A | 79 | A | 58 | A
| 2 | keV | 0.1186 | 0.2967 | 113 | A | 86 | A | 63 | A
| 2.25 | keV | 0.1258 | 0.2951 | 126 | A | 94 | A | 69 | A
| 2.5 | keV | 0.1326 | 0.2931 | 139 | A | 102 | A | 75 | A
| 2.75 | keV | 0.1391 | 0.2908 | 152 | A | 110 | A | 81 | A
| 3 | keV | 0.1453 | 0.2883 | 165 | A | 118 | A | 87 | A
| 3.25 | keV | 0.1512 | 0.2856 | 178 | A | 126 | A | 93 | A
| 3.5 | keV | 0.1569 | 0.2828 | 191 | A | 134 | A | 99 | A
| 3.75 | keV | 0.1624 | 0.28 | 204 | A | 142 | A | 104 | A
| 4 | keV | 0.1677 | 0.2772 | 217 | A | 149 | A | 110 | A
| 4.5 | keV | 0.1779 | 0.2716 | 244 | A | 164 | A | 121 | A
| 5 | keV | 0.1876 | 0.266 | 270 | A | 179 | A | 133 | A
| 5.5 | keV | 0.1967 | 0.2605 | 297 | A | 193 | A | 144 | A
| 6 | keV | 0.2055 | 0.2552 | 325 | A | 208 | A | 155 | A
| 6.5 | keV | 0.2138 | 0.2502 | 352 | A | 222 | A | 166 | A
| 7 | keV | 0.2219 | 0.2453 | 379 | A | 236 | A | 177 | A
| 8 | keV | 0.2372 | 0.236 | 435 | A | 262 | A | 198 | A
| 9 | keV | 0.2516 | 0.2275 | 490 | A | 289 | A | 220 | A
| 10 | keV | 0.2652 | 0.2196 | 547 | A | 314 | A | 241 | A
| 11 | keV | 0.2782 | 0.2124 | 603 | A | 339 | A | 261 | A
| 12 | keV | 0.2906 | 0.2056 | 659 | A | 363 | A | 282 | A
| 13 | keV | 0.3024 | 0.1994 | 716 | A | 386 | A | 302 | A
| 14 | keV | 0.3138 | 0.1936 | 773 | A | 409 | A | 321 | A
| 15 | keV | 0.3254 | 0.1881 | 830 | A | 431 | A | 341 | A
| 16 | keV | 0.3365 | 0.183 | 887 | A | 453 | A | 360 | A
| 17 | keV | 0.3473 | 0.1783 | 943 | A | 474 | A | 379 | A
| 18 | keV | 0.3579 | 0.1738 | 1000 | A | 494 | A | 397 | A
| 20 | keV | 0.3782 | 0.1656 | 1113 | A | 533 | A | 434 | A
| 22.5 | keV | 0.4027 | 0.1565 | 1253 | A | 579 | A | 477 | A
| 25 | keV | 0.4265 | 0.1486 | 1392 | A | 622 | A | 519 | A
| 27.5 | keV | 0.4499 | 0.1415 | 1529 | A | 663 | A | 560 | A
| 30 | keV | 0.4728 | 0.1352 | 1665 | A | 701 | A | 598 | A
| 32.5 | keV | 0.4953 | 0.1295 | 1798 | A | 737 | A | 635 | A
| 35 | keV | 0.5173 | 0.1244 | 1930 | A | 771 | A | 671 | A
| 37.5 | keV | 0.5388 | 0.1197 | 2060 | A | 802 | A | 705 | A
| 40 | keV | 0.5596 | 0.1154 | 2187 | A | 833 | A | 738 | A
| 45 | keV | 0.5996 | 0.1078 | 2437 | A | 888 | A | 800 | A
| 50 | keV | 0.6375 | 0.1013 | 2680 | A | 938 | A | 858 | A
| 55 | keV | 0.6735 | 0.09561 | 2917 | A | 984 | A | 912 | A
| 60 | keV | 0.708 | 0.09064 | 3147 | A | 1025 | A | 962 | A
| 65 | keV | 0.741 | 0.08622 | 3371 | A | 1064 | A | 1009 | A
| 70 | keV | 0.7728 | 0.08228 | 3590 | A | 1099 | A | 1054 | A
| 80 | keV | 0.8336 | 0.07551 | 4014 | A | 1162 | A | 1135 | A
| 90 | keV | 0.8912 | 0.0699 | 4419 | A | 1217 | A | 1208 | A
| 100 | keV | 0.9464 | 0.06516 | 4807 | A | 1265 | A | 1275 | A
| 110 | keV | 0.9996 | 0.0611 | 5181 | A | 1307 | A | 1335 | A
| 120 | keV | 1.051 | 0.05757 | 5541 | A | 1345 | A | 1391 | A
| 130 | keV | 1.101 | 0.05448 | 5888 | A | 1379 | A | 1442 | A
| 140 | keV | 1.15 | 0.05174 | 6224 | A | 1410 | A | 1489 | A
| 150 | keV | 1.198 | 0.04929 | 6549 | A | 1438 | A | 1533 | A
| 160 | keV | 1.245 | 0.04709 | 6865 | A | 1464 | A | 1573 | A
| 170 | keV | 1.29 | 0.0451 | 7171 | A | 1487 | A | 1611 | A
| 180 | keV | 1.335 | 0.04329 | 7468 | A | 1509 | A | 1647 | A
| 200 | keV | 1.423 | 0.04012 | 8039 | A | 1548 | A | 1712 | A
| 225 | keV | 1.528 | 0.03682 | 8713 | A | 1590 | A | 1784 | A
| 250 | keV | 1.629 | 0.03406 | 9350 | A | 1625 | A | 1847 | A
| 275 | keV | 1.726 | 0.03173 | 9953 | A | 1656 | A | 1902 | A
| 300 | keV | 1.819 | 0.02973 | 1.05 | um | 1682 | A | 1952 | A
| 325 | keV | 1.909 | 0.02799 | 1.11 | um | 1706 | A | 1996 | A
| 350 | keV | 1.995 | 0.02646 | 1.16 | um | 1727 | A | 2037 | A
| 375 | keV | 2.077 | 0.02511 | 1.21 | um | 1745 | A | 2074 | A
| 400 | keV | 2.157 | 0.0239 | 1.26 | um | 1762 | A | 2108 | A
| 450 | keV | 2.306 | 0.02182 | 1.35 | um | 1793 | A | 2169 | A
| 500 | keV | 2.443 | 0.02011 | 1.44 | um | 1820 | A | 2221 | A
| 550 | keV | 2.57 | 0.01867 | 1.52 | um | 1842 | A | 2268 | A
| 600 | keV | 2.686 | 0.01744 | 1.61 | um | 1862 | A | 2309 | A
| 650 | keV | 2.792 | 0.01637 | 1.68 | um | 1880 | A | 2346 | A
| 700 | keV | 2.89 | 0.01544 | 1.76 | um | 1896 | A | 2380 | A
| 800 | keV | 3.06 | 0.01388 | 1.9 | um | 1929 | A | 2439 | A
| 900 | keV | 3.2 | 0.01263 | 2.03 | um | 1957 | A | 2491 | A
| 1 | MeV | 3.314 | 0.0116 | 2.16 | um | 1981 | A | 2536 | A
| 1.1 | MeV | 3.407 | 0.01074 | 2.29 | um | 2003 | A | 2577 | A
| 1.2 | MeV | 3.48 | 0.01001 | 2.42 | um | 2023 | A | 2614 | A
| 1.3 | MeV | 3.537 | 0.009376 | 2.54 | um | 2042 | A | 2649 | A
| 1.4 | MeV | 3.58 | 0.008824 | 2.66 | um | 2060 | A | 2681 | A
| 1.5 | MeV | 3.612 | 0.008338 | 2.78 | um | 2076 | A | 2711 | A
| 1.6 | MeV | 3.633 | 0.007907 | 2.89 | um | 2092 | A | 2740 | A
| 1.7 | MeV | 3.646 | 0.007522 | 3.01 | um | 2107 | A | 2767 | A
| 1.8 | MeV | 3.651 | 0.007175 | 3.13 | um | 2122 | A | 2793 | A
| 2 | MeV | 3.646 | 0.006575 | 3.36 | um | 2164 | A | 2843 | A
| 2.25 | MeV | 3.617 | 0.005961 | 3.66 | um | 2221 | A | 2901 | A
| 2.5 | MeV | 3.573 | 0.005459 | 3.96 | um | 2278 | A | 2957 | A
| 2.75 | MeV | 3.52 | 0.00504 | 4.26 | um | 2333 | A | 3010 | A
| 3 | MeV | 3.462 | 0.004685 | 4.57 | um | 2389 | A | 3063 | A
| 3.25 | MeV | 3.402 | 0.004379 | 4.88 | um | 2444 | A | 3114 | A
| 3.5 | MeV | 3.342 | 0.004113 | 5.2 | um | 2500 | A | 3164 | A
| 3.75 | MeV | 3.281 | 0.00388 | 5.52 | um | 2556 | A | 3215 | A
| 4 | MeV | 3.222 | 0.003674 | 5.85 | um | 2613 | A | 3265 | A
| 4.5 | MeV | 3.109 | 0.003324 | 6.53 | um | 2811 | A | 3365 | A
| 5 | MeV | 3.002 | 0.003038 | 7.24 | um | 3008 | A | 3466 | A
| 5.5 | MeV | 2.903 | 0.0028 | 7.97 | um | 3205 | A | 3569 | A
| 6 | MeV | 2.812 | 0.002599 | 8.72 | um | 3403 | A | 3674 | A
| 6.5 | MeV | 2.726 | 0.002427 | 9.49 | um | 3601 | A | 3781 | A
| 7 | MeV | 2.647 | 0.002277 | 10.3 | um | 3801 | A | 3891 | A
| 8 | MeV | 2.505 | 0.002029 | 11.97 | um | 4521 | A | 4119 | A
| 9 | MeV | 2.379 | 0.001833 | 13.73 | um | 5208 | A | 4359 | A
| 10 | MeV | 2.268 | 0.001673 | 15.58 | um | 5874 | A | 4610 | A
| 11 | MeV | 2.169 | 0.00154 | 17.52 | um | 6527 | A | 4874 | A
| 12 | MeV | 2.079 | 0.001428 | 19.55 | um | 7173 | A | 5149 | A
| 13 | MeV | 1.997 | 0.001332 | 21.67 | um | 7815 | A | 5436 | A
| 14 | MeV | 1.922 | 0.001248 | 23.86 | um | 8456 | A | 5734 | A
| 15 | MeV | 1.86 | 0.001175 | 26.14 | um | 9094 | A | 6044 | A
| 16 | MeV | 1.795 | 0.001111 | 28.5 | um | 9732 | A | 6364 | A
| 17 | MeV | 1.728 | 0.001053 | 30.94 | um | 1.04 | um | 6696 | A
| 18 | MeV | 1.669 | 0.001002 | 33.48 | um | 1.1 | um | 7040 | A
| 20 | MeV | 1.564 | 0.0009133 | 38.81 | um | 1.34 | um | 7764 | A
| 22.5 | MeV | 1.45 | 0.0008234 | 45.96 | um | 1.69 | um | 8733 | A
| 25 | MeV | 1.351 | 0.0007504 | 53.66 | um | 2.02 | um | 9774 | A
| 27.5 | MeV | 1.265 | 0.0006898 | 61.89 | um | 2.35 | um | 1.09 | um
| 30 | MeV | 1.19 | 0.0006388 | 70.67 | um | 2.67 | um | 1.21 | um
| 32.5 | MeV | 1.122 | 0.0005951 | 79.99 | um | 2.99 | um | 1.33 | um
| 35 | MeV | 1.062 | 0.0005572 | 89.85 | um | 3.31 | um | 1.46 | um
| 37.5 | MeV | 1.008 | 0.0005241 | 100.26 | um | 3.63 | um | 1.6 | um
| 40 | MeV | 0.9595 | 0.000495 | 111.2 | um | 3.96 | um | 1.75 | um
| 45 | MeV | 0.8746 | 0.0004457 | 134.72 | um | 5.2 | um | 2.06 | um
| 50 | MeV | 0.8035 | 0.0004058 | 160.42 | um | 6.37 | um | 2.4 | um
| 55 | MeV | 0.7431 | 0.0003727 | 188.3 | um | 7.52 | um | 2.77 | um
| 60 | MeV | 0.6913 | 0.0003449 | 218.35 | um | 8.67 | um | 3.17 | um
| 65 | MeV | 0.6464 | 0.0003211 | 250.58 | um | 9.83 | um | 3.59 | um
| 70 | MeV | 0.6071 | 0.0003005 | 284.97 | um | 11 | um | 4.04 | um
| 80 | MeV | 0.5419 | 0.0002666 | 360.09 | um | 15.36 | um | 5.03 | um
| 90 | MeV | 0.4901 | 0.0002399 | 443.71 | um | 19.46 | um | 6.13 | um
| 100 | MeV | 0.4481 | 0.0002182 | 535.66 | um | 23.48 | um | 7.33 | um
| 110 | MeV | 0.4133 | 0.0002003 | 635.78 | um | 27.5 | um | 8.63 | um
| 120 | MeV | 0.3842 | 0.0001852 | 743.91 | um | 31.56 | um | 10.04 | um
| 130 | MeV | 0.3594 | 0.0001723 | 859.87 | um | 35.66 | um | 11.55 | um
| 140 | MeV | 0.338 | 0.0001611 | 983.49 | um | 39.83 | um | 13.16 | um
| 150 | MeV | 0.3194 | 0.0001514 | 1.11 | mm | 44.05 | um | 14.86 | um
| 160 | MeV | 0.303 | 0.0001428 | 1.25 | mm | 48.33 | um | 16.65 | um
| 170 | MeV | 0.2885 | 0.0001352 | 1.4 | mm | 52.67 | um | 18.53 | um
| 180 | MeV | 0.2755 | 0.0001284 | 1.55 | mm | 57.07 | um | 20.5 | um
| 200 | MeV | 0.2532 | 0.0001167 | 1.88 | mm | 73.66 | um | 24.71 | um
| 225 | MeV | 0.2302 | 0.0001049 | 2.32 | mm | 97.33 | um | 30.43 | um
| 250 | MeV | 0.2115 | 9.535e-05 | 2.81 | mm | 119.69 | um | 36.67 | um
| 275 | MeV | 0.1959 | 8.744e-05 | 3.34 | mm | 141.55 | um | 43.4 | um
| 300 | MeV | 0.1827 | 8.079e-05 | 3.91 | mm | 163.27 | um | 50.61 | um
| 325 | MeV | 0.1714 | 7.512e-05 | 4.52 | mm | 185.02 | um | 58.29 | um
| 350 | MeV | 0.1616 | 7.022e-05 | 5.17 | mm | 206.91 | um | 66.43 | um
| 375 | MeV | 0.153 | 6.594e-05 | 5.85 | mm | 228.99 | um | 75.01 | um
| 400 | MeV | 0.1454 | 6.218e-05 | 6.57 | mm | 251.29 | um | 84.03 | um
| 450 | MeV | 0.1326 | 5.584e-05 | 8.13 | mm | 334.7 | um | 103.33 | um
| 500 | MeV | 0.1221 | 5.072e-05 | 9.82 | mm | 412.63 | um | 124.27 | um
| 550 | MeV | 0.1135 | 4.649e-05 | 11.65 | mm | 488.22 | um | 146.76 | um
| 600 | MeV | 0.1062 | 4.294e-05 | 13.61 | mm | 562.8 | um | 170.74 | um
| 650 | MeV | 0.1 | 3.99e-05 | 15.7 | mm | 637.03 | um | 196.15 | um
| 700 | MeV | 0.09462 | 3.729e-05 | 17.92 | mm | 711.28 | um | 222.93 | um
| 800 | MeV | 0.08577 | 3.299e-05 | 22.7 | mm | 984.31 | um | 280.44 | um
| 900 | MeV | 0.07879 | 2.961e-05 | 27.94 | mm | 1.24 | mm | 342.85 | um
| 1 | GeV | 0.07314 | 2.688e-05 | 33.62 | mm | 1.48 | mm | 409.8 | um
| 1.1 | GeV | 0.06848 | 2.463e-05 | 39.71 | mm | 1.71 | mm | 480.99 | um
| 1.2 | GeV | 0.06456 | 2.274e-05 | 46.19 | mm | 1.95 | mm | 556.11 | um
| 1.3 | GeV | 0.06123 | 2.112e-05 | 53.05 | mm | 2.18 | mm | 634.89 | um
| 1.4 | GeV | 0.05835 | 1.973e-05 | 60.26 | mm | 2.41 | mm | 717.09 | um
| 1.5 | GeV | 0.05585 | 1.852e-05 | 67.8 | mm | 2.64 | mm | 802.47 | um
| 1.6 | GeV | 0.05365 | 1.745e-05 | 75.68 | mm | 2.87 | mm | 890.82 | um
| 1.7 | GeV | 0.05171 | 1.65e-05 | 83.86 | mm | 3.1 | mm | 981.94 | um
| 1.8 | GeV | 0.04997 | 1.565e-05 | 92.33 | mm | 3.32 | mm | 1.08 | mm
| 2 | GeV | 0.04702 | 1.42e-05 | 110.12 | mm | 4.18 | mm | 1.27 | mm
| 2.25 | GeV | 0.04406 | 1.274e-05 | 133.79 | mm | 5.36 | mm | 1.53 | mm
| 2.5 | GeV | 0.0417 | 1.156e-05 | 158.92 | mm | 6.44 | mm | 1.79 | mm
| 2.75 | GeV | 0.03977 | 1.058e-05 | 185.38 | mm | 7.46 | mm | 2.07 | mm
| 3 | GeV | 0.03817 | 9.765e-06 | 213.03 | mm | 8.43 | mm | 2.35 | mm
| 3.25 | GeV | 0.03683 | 9.068e-06 | 241.76 | mm | 9.37 | mm | 2.64 | mm
| 3.5 | GeV | 0.03568 | 8.467e-06 | 271.48 | mm | 10.28 | mm | 2.93 | mm
| 3.75 | GeV | 0.0347 | 7.943e-06 | 302.1 | mm | 11.17 | mm | 3.23 | mm
| 4 | GeV | 0.03385 | 7.482e-06 | 333.53 | mm | 12.03 | mm | 3.54 | mm
| 4.5 | GeV | 0.03246 | 6.708e-06 | 398.54 | mm | 15.16 | mm | 4.15 | mm
| 5 | GeV | 0.03138 | 6.083e-06 | 466.06 | mm | 17.94 | mm | 4.77 | mm
| 5.5 | GeV | 0.03052 | 5.568e-06 | 535.69 | mm | 20.48 | mm | 5.39 | mm
| 6 | GeV | 0.02983 | 5.136e-06 | 607.11 | mm | 22.86 | mm | 6.01 | mm
| 6.5 | GeV | 0.02927 | 4.768e-06 | 680.03 | mm | 25.1 | mm | 6.63 | mm
| 7 | GeV | 0.0288 | 4.451e-06 | 754.25 | mm | 27.22 | mm | 7.25 | mm
-----------------------------------------------------------
| Multiply | Stopping | by | for | Stopping | Units
| ------------------- | ------------------
| 23.199 | eV | / | Angstrom
| 231.99 | keV | / | micron
| 231.99 | MeV | / | mm
| 1 | keV | / | (ug/cm2)
| 1 | MeV | / | (mg/cm2)
| 1000 | keV | / | (mg/cm2)
| 33.256 | eV | / | (1E15 | atoms/cm2)
| 1.0152 | L.S.S. | reduced | units
==================================================================
| (C) | 1.9842e+19 | by | J.P. | Biersack | and | J.F. | Ziegler

## 007Li in SiO2 - quartz (ICRU-24
==================================================================
| SRIM | version | ---> | SRIM-2013.00
| Calc. | date | ---> | October | 12, | 2020
==================================================================
| Disk | File | Name | = | SRIM | Outputs\007Li | in | SiO2 | - | quartz | (ICRU-245).txt
| Ion | = | Lithium | [3] | , | Mass | = | 7 | amu
| Target | Density | = | 2.32 | g/cm3 | = | 6.9759e+22 | atoms/cm3
| ======= | Target | Composition | ========
| Atom | Atom | Atomic | Mass
| Name | Numb | Percent | Percent
| ---- | ---- | ------- | -------
| O | 8 | 66.67 | 53.26
| Si | 14 | 33.33 | 46.74
====================================
| Bragg | Correction | = | 0%
| Stopping | Units | = | MeV | / | (mg/cm2)
| See | bottom | of | Table | for | other | Stopping | units
| Ion | dE/dx | dE/dx | Projected | Longitudinal | Lateral
| Energy | Elec. | Nuclear | Range | Straggling | Straggling
| -------------- | ---------- | ---------- | ---------- | ---------- | ----------
| 69.9999 | eV | 0.01961 | 0.1363 | 11 | A | 11 | A | 8 | A
| 79.9999 | eV | 0.02096 | 0.1424 | 12 | A | 11 | A | 9 | A
| 89.9999 | eV | 0.02223 | 0.1478 | 13 | A | 12 | A | 9 | A
| 99.9999 | eV | 0.02344 | 0.1527 | 13 | A | 13 | A | 10 | A
| 110 | eV | 0.02458 | 0.1571 | 14 | A | 14 | A | 11 | A
| 120 | eV | 0.02567 | 0.1611 | 15 | A | 14 | A | 11 | A
| 130 | eV | 0.02672 | 0.1647 | 16 | A | 15 | A | 12 | A
| 139.999 | eV | 0.02773 | 0.1681 | 17 | A | 16 | A | 12 | A
| 149.999 | eV | 0.0287 | 0.1712 | 18 | A | 16 | A | 13 | A
| 159.999 | eV | 0.02965 | 0.1741 | 18 | A | 17 | A | 13 | A
| 169.999 | eV | 0.03056 | 0.1768 | 19 | A | 18 | A | 14 | A
| 179.999 | eV | 0.03144 | 0.1793 | 20 | A | 18 | A | 14 | A
| 199.999 | eV | 0.03314 | 0.1839 | 22 | A | 20 | A | 15 | A
| 224.999 | eV | 0.03515 | 0.1889 | 23 | A | 21 | A | 16 | A
| 249.999 | eV | 0.03706 | 0.1932 | 25 | A | 23 | A | 17 | A
| 274.999 | eV | 0.03887 | 0.197 | 27 | A | 24 | A | 18 | A
| 299.999 | eV | 0.04059 | 0.2003 | 29 | A | 25 | A | 20 | A
| 324.999 | eV | 0.04225 | 0.2033 | 31 | A | 27 | A | 21 | A
| 349.999 | eV | 0.04385 | 0.206 | 33 | A | 28 | A | 22 | A
| 374.999 | eV | 0.04538 | 0.2084 | 34 | A | 30 | A | 23 | A
| 399.999 | eV | 0.04687 | 0.2105 | 36 | A | 31 | A | 24 | A
| 449.999 | eV | 0.04972 | 0.2142 | 40 | A | 34 | A | 26 | A
| 499.999 | eV | 0.05241 | 0.2172 | 43 | A | 36 | A | 28 | A
| 549.999 | eV | 0.05496 | 0.2197 | 46 | A | 39 | A | 29 | A
| 599.999 | eV | 0.05741 | 0.2218 | 50 | A | 41 | A | 31 | A
| 649.999 | eV | 0.05975 | 0.2235 | 53 | A | 44 | A | 33 | A
| 699.999 | eV | 0.06201 | 0.225 | 57 | A | 46 | A | 35 | A
| 799.999 | eV | 0.06629 | 0.2271 | 63 | A | 51 | A | 38 | A
| 899.999 | eV | 0.07031 | 0.2285 | 70 | A | 56 | A | 42 | A
| 999.999 | eV | 0.07411 | 0.2294 | 77 | A | 60 | A | 45 | A
| 1.1 | keV | 0.07773 | 0.2298 | 83 | A | 65 | A | 48 | A
| 1.2 | keV | 0.08119 | 0.2299 | 90 | A | 70 | A | 51 | A
| 1.3 | keV | 0.0845 | 0.2297 | 96 | A | 74 | A | 55 | A
| 1.4 | keV | 0.08769 | 0.2294 | 103 | A | 79 | A | 58 | A
| 1.5 | keV | 0.09077 | 0.2288 | 110 | A | 83 | A | 61 | A
| 1.6 | keV | 0.09375 | 0.2282 | 116 | A | 88 | A | 64 | A
| 1.7 | keV | 0.09663 | 0.2274 | 123 | A | 92 | A | 67 | A
| 1.8 | keV | 0.09943 | 0.2265 | 130 | A | 96 | A | 70 | A
| 2 | keV | 0.1048 | 0.2246 | 143 | A | 104 | A | 77 | A
| 2.25 | keV | 0.1112 | 0.2219 | 160 | A | 115 | A | 84 | A
| 2.5 | keV | 0.1172 | 0.219 | 177 | A | 125 | A | 92 | A
| 2.75 | keV | 0.1229 | 0.216 | 194 | A | 135 | A | 100 | A
| 3 | keV | 0.1284 | 0.213 | 212 | A | 145 | A | 107 | A
| 3.25 | keV | 0.1336 | 0.21 | 229 | A | 155 | A | 114 | A
| 3.5 | keV | 0.1387 | 0.207 | 246 | A | 165 | A | 122 | A
| 3.75 | keV | 0.1435 | 0.2041 | 264 | A | 174 | A | 129 | A
| 4 | keV | 0.1482 | 0.2012 | 281 | A | 184 | A | 136 | A
| 4.5 | keV | 0.1572 | 0.1957 | 317 | A | 202 | A | 151 | A
| 5 | keV | 0.1657 | 0.1904 | 353 | A | 221 | A | 165 | A
| 5.5 | keV | 0.1738 | 0.1854 | 389 | A | 238 | A | 180 | A
| 6 | keV | 0.1815 | 0.1806 | 425 | A | 256 | A | 194 | A
| 6.5 | keV | 0.189 | 0.1761 | 461 | A | 273 | A | 207 | A
| 7 | keV | 0.1961 | 0.1719 | 498 | A | 290 | A | 221 | A
| 8 | keV | 0.2096 | 0.1641 | 572 | A | 323 | A | 249 | A
| 9 | keV | 0.2223 | 0.157 | 646 | A | 354 | A | 275 | A
| 10 | keV | 0.2344 | 0.1506 | 720 | A | 385 | A | 301 | A
| 11 | keV | 0.2458 | 0.1449 | 795 | A | 414 | A | 327 | A
| 12 | keV | 0.2567 | 0.1396 | 869 | A | 442 | A | 352 | A
| 13 | keV | 0.2672 | 0.1347 | 944 | A | 469 | A | 377 | A
| 14 | keV | 0.2773 | 0.1302 | 1018 | A | 496 | A | 401 | A
| 15 | keV | 0.2881 | 0.1261 | 1092 | A | 521 | A | 425 | A
| 16 | keV | 0.2984 | 0.1223 | 1166 | A | 546 | A | 448 | A
| 17 | keV | 0.3085 | 0.1187 | 1240 | A | 569 | A | 470 | A
| 18 | keV | 0.3182 | 0.1154 | 1313 | A | 592 | A | 493 | A
| 20 | keV | 0.3367 | 0.1094 | 1458 | A | 636 | A | 536 | A
| 22.5 | keV | 0.3582 | 0.1028 | 1637 | A | 686 | A | 587 | A
| 25 | keV | 0.378 | 0.09707 | 1813 | A | 733 | A | 636 | A
| 27.5 | keV | 0.3964 | 0.09206 | 1987 | A | 777 | A | 682 | A
| 30 | keV | 0.4136 | 0.08762 | 2159 | A | 818 | A | 726 | A
| 32.5 | keV | 0.4302 | 0.08365 | 2329 | A | 857 | A | 769 | A
| 35 | keV | 0.4465 | 0.08008 | 2497 | A | 893 | A | 809 | A
| 37.5 | keV | 0.4628 | 0.07684 | 2662 | A | 927 | A | 848 | A
| 40 | keV | 0.4792 | 0.0739 | 2825 | A | 959 | A | 886 | A
| 45 | keV | 0.5118 | 0.06873 | 3142 | A | 1018 | A | 956 | A
| 50 | keV | 0.5435 | 0.06432 | 3449 | A | 1071 | A | 1021 | A
| 55 | keV | 0.5742 | 0.06052 | 3747 | A | 1119 | A | 1081 | A
| 60 | keV | 0.6037 | 0.05721 | 4035 | A | 1162 | A | 1137 | A
| 65 | keV | 0.6319 | 0.05428 | 4315 | A | 1201 | A | 1189 | A
| 70 | keV | 0.6592 | 0.05167 | 4587 | A | 1237 | A | 1238 | A
| 80 | keV | 0.7108 | 0.04723 | 5111 | A | 1301 | A | 1326 | A
| 90 | keV | 0.7592 | 0.04357 | 5610 | A | 1356 | A | 1406 | A
| 100 | keV | 0.8048 | 0.0405 | 6087 | A | 1404 | A | 1477 | A
| 110 | keV | 0.8482 | 0.03788 | 6544 | A | 1446 | A | 1541 | A
| 120 | keV | 0.8895 | 0.03561 | 6985 | A | 1484 | A | 1600 | A
| 130 | keV | 0.929 | 0.03363 | 7411 | A | 1518 | A | 1654 | A
| 140 | keV | 0.9668 | 0.03189 | 7822 | A | 1548 | A | 1704 | A
| 150 | keV | 1.003 | 0.03033 | 8221 | A | 1575 | A | 1750 | A
| 160 | keV | 1.038 | 0.02893 | 8609 | A | 1601 | A | 1793 | A
| 170 | keV | 1.072 | 0.02767 | 8986 | A | 1624 | A | 1833 | A
| 180 | keV | 1.105 | 0.02653 | 9353 | A | 1645 | A | 1871 | A
| 200 | keV | 1.167 | 0.02453 | 1.01 | um | 1685 | A | 1940 | A
| 225 | keV | 1.24 | 0.02246 | 1.09 | um | 1728 | A | 2017 | A
| 250 | keV | 1.309 | 0.02074 | 1.17 | um | 1765 | A | 2084 | A
| 275 | keV | 1.372 | 0.01929 | 1.25 | um | 1797 | A | 2144 | A
| 300 | keV | 1.432 | 0.01804 | 1.32 | um | 1825 | A | 2199 | A
| 325 | keV | 1.489 | 0.01696 | 1.39 | um | 1850 | A | 2248 | A
| 350 | keV | 1.542 | 0.01602 | 1.46 | um | 1873 | A | 2293 | A
| 375 | keV | 1.593 | 0.01518 | 1.53 | um | 1894 | A | 2335 | A
| 400 | keV | 1.641 | 0.01443 | 1.59 | um | 1912 | A | 2374 | A
| 450 | keV | 1.73 | 0.01316 | 1.72 | um | 1949 | A | 2444 | A
| 500 | keV | 1.81 | 0.01211 | 1.83 | um | 1981 | A | 2505 | A
| 550 | keV | 1.884 | 0.01122 | 1.95 | um | 2010 | A | 2560 | A
| 600 | keV | 1.95 | 0.01047 | 2.06 | um | 2035 | A | 2610 | A
| 650 | keV | 2.011 | 0.00982 | 2.17 | um | 2057 | A | 2655 | A
| 700 | keV | 2.066 | 0.009252 | 2.27 | um | 2078 | A | 2697 | A
| 800 | keV | 2.163 | 0.008305 | 2.47 | um | 2124 | A | 2772 | A
| 900 | keV | 2.243 | 0.007546 | 2.66 | um | 2164 | A | 2838 | A
| 1 | MeV | 2.31 | 0.006924 | 2.85 | um | 2201 | A | 2897 | A
| 1.1 | MeV | 2.365 | 0.006403 | 3.03 | um | 2233 | A | 2951 | A
| 1.2 | MeV | 2.409 | 0.005961 | 3.21 | um | 2264 | A | 3000 | A
| 1.3 | MeV | 2.445 | 0.00558 | 3.39 | um | 2292 | A | 3046 | A
| 1.4 | MeV | 2.473 | 0.005247 | 3.56 | um | 2319 | A | 3089 | A
| 1.5 | MeV | 2.495 | 0.004955 | 3.74 | um | 2345 | A | 3130 | A
| 1.6 | MeV | 2.511 | 0.004696 | 3.91 | um | 2369 | A | 3169 | A
| 1.7 | MeV | 2.522 | 0.004465 | 4.08 | um | 2393 | A | 3206 | A
| 1.8 | MeV | 2.529 | 0.004256 | 4.25 | um | 2416 | A | 3242 | A
| 2 | MeV | 2.531 | 0.003897 | 4.59 | um | 2483 | A | 3310 | A
| 2.25 | MeV | 2.519 | 0.00353 | 5.01 | um | 2578 | A | 3390 | A
| 2.5 | MeV | 2.494 | 0.003229 | 5.44 | um | 2670 | A | 3466 | A
| 2.75 | MeV | 2.46 | 0.002979 | 5.87 | um | 2760 | A | 3540 | A
| 3 | MeV | 2.42 | 0.002767 | 6.31 | um | 2849 | A | 3612 | A
| 3.25 | MeV | 2.375 | 0.002585 | 6.76 | um | 2938 | A | 3682 | A
| 3.5 | MeV | 2.328 | 0.002427 | 7.22 | um | 3027 | A | 3752 | A
| 3.75 | MeV | 2.279 | 0.002288 | 7.69 | um | 3116 | A | 3821 | A
| 4 | MeV | 2.23 | 0.002165 | 8.16 | um | 3207 | A | 3891 | A
| 4.5 | MeV | 2.132 | 0.001958 | 9.15 | um | 3532 | A | 4032 | A
| 5 | MeV | 2.037 | 0.001788 | 10.18 | um | 3855 | A | 4176 | A
| 5.5 | MeV | 1.948 | 0.001647 | 11.26 | um | 4180 | A | 4324 | A
| 6 | MeV | 1.864 | 0.001528 | 12.39 | um | 4508 | A | 4477 | A
| 6.5 | MeV | 1.787 | 0.001426 | 13.57 | um | 4840 | A | 4636 | A
| 7 | MeV | 1.715 | 0.001337 | 14.8 | um | 5177 | A | 4801 | A
| 8 | MeV | 1.589 | 0.001191 | 17.41 | um | 6418 | A | 5152 | A
| 9 | MeV | 1.482 | 0.001075 | 20.21 | um | 7607 | A | 5531 | A
| 10 | MeV | 1.39 | 0.0009806 | 23.21 | um | 8771 | A | 5938 | A
| 11 | MeV | 1.311 | 0.0009022 | 26.4 | um | 9926 | A | 6374 | A
| 12 | MeV | 1.242 | 0.0008361 | 29.78 | um | 1.11 | um | 6839 | A
| 13 | MeV | 1.181 | 0.0007794 | 33.33 | um | 1.22 | um | 7331 | A
| 14 | MeV | 1.127 | 0.0007303 | 37.07 | um | 1.34 | um | 7850 | A
| 15 | MeV | 1.081 | 0.0006874 | 40.97 | um | 1.46 | um | 8394 | A
| 16 | MeV | 1.035 | 0.0006494 | 45.04 | um | 1.57 | um | 8963 | A
| 17 | MeV | 0.9896 | 0.0006157 | 49.29 | um | 1.69 | um | 9559 | A
| 18 | MeV | 0.9493 | 0.0005854 | 53.73 | um | 1.81 | um | 1.02 | um
| 20 | MeV | 0.8787 | 0.0005334 | 63.17 | um | 2.27 | um | 1.15 | um
| 22.5 | MeV | 0.8055 | 0.0004807 | 75.97 | um | 2.92 | um | 1.33 | um
| 25 | MeV | 0.7448 | 0.0004378 | 89.87 | um | 3.54 | um | 1.53 | um
| 27.5 | MeV | 0.6935 | 0.0004023 | 104.86 | um | 4.14 | um | 1.74 | um
| 30 | MeV | 0.6495 | 0.0003724 | 120.9 | um | 4.74 | um | 1.96 | um
| 32.5 | MeV | 0.6113 | 0.0003468 | 138 | um | 5.35 | um | 2.2 | um
| 35 | MeV | 0.5777 | 0.0003247 | 156.12 | um | 5.95 | um | 2.46 | um
| 37.5 | MeV | 0.5481 | 0.0003053 | 175.25 | um | 6.56 | um | 2.73 | um
| 40 | MeV | 0.5216 | 0.0002882 | 195.4 | um | 7.18 | um | 3.01 | um
| 45 | MeV | 0.4763 | 0.0002595 | 238.61 | um | 9.48 | um | 3.61 | um
| 50 | MeV | 0.439 | 0.0002361 | 285.72 | um | 11.63 | um | 4.26 | um
| 55 | MeV | 0.4075 | 0.0002168 | 336.65 | um | 13.74 | um | 4.96 | um
| 60 | MeV | 0.3807 | 0.0002005 | 391.34 | um | 15.82 | um | 5.71 | um
| 65 | MeV | 0.3575 | 0.0001866 | 449.72 | um | 17.9 | um | 6.51 | um
| 70 | MeV | 0.3373 | 0.0001746 | 511.76 | um | 20 | um | 7.36 | um
| 80 | MeV | 0.3035 | 0.0001549 | 646.44 | um | 27.74 | um | 9.19 | um
| 90 | MeV | 0.2764 | 0.0001393 | 795.22 | um | 34.94 | um | 11.19 | um
| 100 | MeV | 0.2541 | 0.0001267 | 957.79 | um | 41.96 | um | 13.37 | um
| 110 | MeV | 0.2355 | 0.0001162 | 1.13 | mm | 48.94 | um | 15.72 | um
| 120 | MeV | 0.2197 | 0.0001074 | 1.32 | mm | 55.95 | um | 18.24 | um
| 130 | MeV | 0.2061 | 9.993e-05 | 1.53 | mm | 63.02 | um | 20.92 | um
| 140 | MeV | 0.1942 | 9.345e-05 | 1.74 | mm | 70.18 | um | 23.76 | um
| 150 | MeV | 0.1838 | 8.778e-05 | 1.97 | mm | 77.44 | um | 26.75 | um
| 160 | MeV | 0.1745 | 8.28e-05 | 2.21 | mm | 84.79 | um | 29.9 | um
| 170 | MeV | 0.1662 | 7.837e-05 | 2.46 | mm | 92.26 | um | 33.2 | um
| 180 | MeV | 0.1588 | 7.441e-05 | 2.73 | mm | 99.83 | um | 36.66 | um
| 200 | MeV | 0.1459 | 6.762e-05 | 3.29 | mm | 128.43 | um | 44 | um
| 225 | MeV | 0.1328 | 6.075e-05 | 4.07 | mm | 169.3 | um | 53.99 | um
| 250 | MeV | 0.1221 | 5.52e-05 | 4.91 | mm | 207.89 | um | 64.85 | um
| 275 | MeV | 0.1132 | 5.061e-05 | 5.83 | mm | 245.61 | um | 76.55 | um
| 300 | MeV | 0.1057 | 4.675e-05 | 6.81 | mm | 283.06 | um | 89.07 | um
| 325 | MeV | 0.09918 | 4.346e-05 | 7.87 | mm | 320.54 | um | 102.39 | um
| 350 | MeV | 0.09356 | 4.062e-05 | 8.99 | mm | 358.23 | um | 116.49 | um
| 375 | MeV | 0.08863 | 3.814e-05 | 10.17 | mm | 396.23 | um | 131.33 | um
| 400 | MeV | 0.08427 | 3.595e-05 | 11.41 | mm | 434.58 | um | 146.92 | um
| 450 | MeV | 0.07691 | 3.228e-05 | 14.09 | mm | 578.05 | um | 180.25 | um
| 500 | MeV | 0.07092 | 2.931e-05 | 17.01 | mm | 712.01 | um | 216.34 | um
| 550 | MeV | 0.06595 | 2.686e-05 | 20.16 | mm | 841.85 | um | 255.07 | um
| 600 | MeV | 0.06175 | 2.48e-05 | 23.54 | mm | 969.89 | um | 296.31 | um
| 650 | MeV | 0.05817 | 2.305e-05 | 27.13 | mm | 1.1 | mm | 339.98 | um
| 700 | MeV | 0.05506 | 2.153e-05 | 30.94 | mm | 1.22 | mm | 385.97 | um
| 800 | MeV | 0.04995 | 1.905e-05 | 39.16 | mm | 1.69 | mm | 484.58 | um
| 900 | MeV | 0.04591 | 1.709e-05 | 48.16 | mm | 2.12 | mm | 591.47 | um
| 1 | GeV | 0.04264 | 1.551e-05 | 57.9 | mm | 2.54 | mm | 706.02 | um
| 1.1 | GeV | 0.03994 | 1.421e-05 | 68.34 | mm | 2.94 | mm | 827.69 | um
| 1.2 | GeV | 0.03768 | 1.312e-05 | 79.45 | mm | 3.34 | mm | 955.98 | um
| 1.3 | GeV | 0.03574 | 1.218e-05 | 91.19 | mm | 3.73 | mm | 1.09 | mm
| 1.4 | GeV | 0.03408 | 1.138e-05 | 103.54 | mm | 4.13 | mm | 1.23 | mm
| 1.5 | GeV | 0.03262 | 1.068e-05 | 116.46 | mm | 4.52 | mm | 1.38 | mm
| 1.6 | GeV | 0.03135 | 1.006e-05 | 129.93 | mm | 4.91 | mm | 1.53 | mm
| 1.7 | GeV | 0.03022 | 9.511e-06 | 143.93 | mm | 5.3 | mm | 1.68 | mm
| 1.8 | GeV | 0.02921 | 9.022e-06 | 158.44 | mm | 5.69 | mm | 1.84 | mm
| 2 | GeV | 0.0275 | 8.184e-06 | 188.85 | mm | 7.15 | mm | 2.17 | mm
| 2.25 | GeV | 0.02578 | 7.34e-06 | 229.31 | mm | 9.17 | mm | 2.61 | mm
| 2.5 | GeV | 0.02441 | 6.658e-06 | 272.26 | mm | 11.02 | mm | 3.06 | mm
| 2.75 | GeV | 0.02329 | 6.095e-06 | 317.45 | mm | 12.76 | mm | 3.52 | mm
| 3 | GeV | 0.02236 | 5.623e-06 | 364.67 | mm | 14.42 | mm | 4 | mm
| 3.25 | GeV | 0.02158 | 5.221e-06 | 413.73 | mm | 16.02 | mm | 4.49 | mm
| 3.5 | GeV | 0.02091 | 4.874e-06 | 464.45 | mm | 17.57 | mm | 4.99 | mm
| 3.75 | GeV | 0.02034 | 4.572e-06 | 516.69 | mm | 19.08 | mm | 5.5 | mm
| 4 | GeV | 0.01984 | 4.306e-06 | 570.31 | mm | 20.55 | mm | 6.01 | mm
| 4.5 | GeV | 0.01904 | 3.86e-06 | 681.19 | mm | 25.88 | mm | 7.05 | mm
| 5 | GeV | 0.01841 | 3.5e-06 | 796.32 | mm | 30.61 | mm | 8.1 | mm
| 5.5 | GeV | 0.01791 | 3.203e-06 | 915.02 | mm | 34.94 | mm | 9.15 | mm
| 6 | GeV | 0.0175 | 2.954e-06 | 1.04 | m | 38.98 | mm | 10.2 | mm
| 6.5 | GeV | 0.01718 | 2.742e-06 | 1.16 | m | 42.79 | mm | 11.24 | mm
| 7 | GeV | 0.01691 | 2.559e-06 | 1.29 | m | 46.41 | mm | 12.28 | mm
-----------------------------------------------------------
| Multiply | Stopping | by | for | Stopping | Units
| ------------------- | ------------------
| 23.199 | eV | / | Angstrom
| 231.99 | keV | / | micron
| 231.99 | MeV | / | mm
| 1 | keV | / | (ug/cm2)
| 1 | MeV | / | (mg/cm2)
| 1000 | keV | / | (mg/cm2)
| 33.256 | eV | / | (1E15 | atoms/cm2)
| 1.3114 | L.S.S. | reduced | units
==================================================================
| (C) | 1.9842e+19 | by | J.P. | Biersack | and | J.F. | Ziegler

## 012C in SiO2 - quartz (ICRU-245
==================================================================
| SRIM | version | ---> | SRIM-2013.00
| Calc. | date | ---> | October | 12, | 2020
==================================================================
| Disk | File | Name | = | SRIM | Outputs\012C | in | SiO2 | - | quartz | (ICRU-245).txt
| Ion | = | Carbon | [6] | , | Mass | = | 12 | amu
| Target | Density | = | 2.32 | g/cm3 | = | 6.9759e+22 | atoms/cm3
| ======= | Target | Composition | ========
| Atom | Atom | Atomic | Mass
| Name | Numb | Percent | Percent
| ---- | ---- | ------- | -------
| O | 8 | 66.67 | 53.26
| Si | 14 | 33.33 | 46.74
====================================
| Bragg | Correction | = | 0%
| Stopping | Units | = | MeV | / | (mg/cm2)
| See | bottom | of | Table | for | other | Stopping | units
| Ion | dE/dx | dE/dx | Projected | Longitudinal | Lateral
| Energy | Elec. | Nuclear | Range | Straggling | Straggling
| -------------- | ---------- | ---------- | ---------- | ---------- | ----------
| 120 | eV | 0.03993 | 0.3163 | 11 | A | 9 | A | 7 | A
| 130 | eV | 0.04156 | 0.3257 | 12 | A | 9 | A | 7 | A
| 139.999 | eV | 0.04312 | 0.3345 | 12 | A | 10 | A | 7 | A
| 149.999 | eV | 0.04464 | 0.3428 | 13 | A | 10 | A | 8 | A
| 159.999 | eV | 0.0461 | 0.3506 | 13 | A | 11 | A | 8 | A
| 169.999 | eV | 0.04752 | 0.3579 | 14 | A | 11 | A | 8 | A
| 179.999 | eV | 0.0489 | 0.3649 | 14 | A | 11 | A | 8 | A
| 199.999 | eV | 0.05154 | 0.3778 | 15 | A | 12 | A | 9 | A
| 224.999 | eV | 0.05467 | 0.3924 | 16 | A | 13 | A | 9 | A
| 249.999 | eV | 0.05763 | 0.4054 | 18 | A | 14 | A | 10 | A
| 274.999 | eV | 0.06044 | 0.4172 | 19 | A | 14 | A | 11 | A
| 299.999 | eV | 0.06313 | 0.428 | 20 | A | 15 | A | 11 | A
| 324.999 | eV | 0.06571 | 0.4378 | 21 | A | 16 | A | 12 | A
| 349.999 | eV | 0.06819 | 0.4469 | 22 | A | 16 | A | 12 | A
| 374.999 | eV | 0.07058 | 0.4553 | 23 | A | 17 | A | 13 | A
| 399.999 | eV | 0.07289 | 0.4631 | 24 | A | 18 | A | 13 | A
| 449.999 | eV | 0.07732 | 0.4771 | 26 | A | 19 | A | 14 | A
| 499.999 | eV | 0.0815 | 0.4895 | 28 | A | 20 | A | 15 | A
| 549.999 | eV | 0.08548 | 0.5004 | 30 | A | 22 | A | 16 | A
| 599.999 | eV | 0.08928 | 0.5102 | 32 | A | 23 | A | 17 | A
| 649.999 | eV | 0.09292 | 0.519 | 33 | A | 24 | A | 17 | A
| 699.999 | eV | 0.09643 | 0.5269 | 35 | A | 25 | A | 18 | A
| 799.999 | eV | 0.1031 | 0.5407 | 39 | A | 27 | A | 20 | A
| 899.999 | eV | 0.1093 | 0.5522 | 42 | A | 29 | A | 21 | A
| 999.999 | eV | 0.1153 | 0.5619 | 46 | A | 32 | A | 23 | A
| 1.1 | keV | 0.1209 | 0.5701 | 49 | A | 34 | A | 24 | A
| 1.2 | keV | 0.1263 | 0.5772 | 53 | A | 36 | A | 26 | A
| 1.3 | keV | 0.1314 | 0.5833 | 56 | A | 38 | A | 27 | A
| 1.4 | keV | 0.1364 | 0.5885 | 59 | A | 40 | A | 29 | A
| 1.5 | keV | 0.1412 | 0.5931 | 63 | A | 41 | A | 30 | A
| 1.6 | keV | 0.1458 | 0.597 | 66 | A | 43 | A | 31 | A
| 1.7 | keV | 0.1503 | 0.6004 | 69 | A | 45 | A | 33 | A
| 1.8 | keV | 0.1546 | 0.6033 | 72 | A | 47 | A | 34 | A
| 2 | keV | 0.163 | 0.6081 | 79 | A | 51 | A | 37 | A
| 2.25 | keV | 0.1729 | 0.6122 | 87 | A | 55 | A | 40 | A
| 2.5 | keV | 0.1822 | 0.6148 | 95 | A | 59 | A | 43 | A
| 2.75 | keV | 0.1911 | 0.6163 | 103 | A | 64 | A | 46 | A
| 3 | keV | 0.1996 | 0.6168 | 111 | A | 68 | A | 49 | A
| 3.25 | keV | 0.2078 | 0.6167 | 119 | A | 72 | A | 52 | A
| 3.5 | keV | 0.2156 | 0.6159 | 126 | A | 76 | A | 55 | A
| 3.75 | keV | 0.2232 | 0.6147 | 134 | A | 81 | A | 58 | A
| 4 | keV | 0.2305 | 0.6131 | 142 | A | 85 | A | 61 | A
| 4.5 | keV | 0.2445 | 0.6091 | 158 | A | 93 | A | 67 | A
| 5 | keV | 0.2577 | 0.6042 | 174 | A | 100 | A | 72 | A
| 5.5 | keV | 0.2703 | 0.5988 | 190 | A | 108 | A | 78 | A
| 6 | keV | 0.2823 | 0.593 | 206 | A | 116 | A | 84 | A
| 6.5 | keV | 0.2938 | 0.5869 | 222 | A | 123 | A | 89 | A
| 7 | keV | 0.3049 | 0.5807 | 238 | A | 131 | A | 94 | A
| 8 | keV | 0.326 | 0.5682 | 270 | A | 145 | A | 105 | A
| 9 | keV | 0.3458 | 0.5558 | 302 | A | 160 | A | 116 | A
| 10 | keV | 0.3645 | 0.5436 | 334 | A | 174 | A | 126 | A
| 11 | keV | 0.3823 | 0.5318 | 367 | A | 187 | A | 137 | A
| 12 | keV | 0.3993 | 0.5204 | 399 | A | 201 | A | 147 | A
| 13 | keV | 0.4156 | 0.5095 | 432 | A | 214 | A | 157 | A
| 14 | keV | 0.4313 | 0.499 | 465 | A | 227 | A | 167 | A
| 15 | keV | 0.4464 | 0.489 | 498 | A | 240 | A | 177 | A
| 16 | keV | 0.461 | 0.4794 | 531 | A | 252 | A | 187 | A
| 17 | keV | 0.4752 | 0.4702 | 564 | A | 265 | A | 197 | A
| 18 | keV | 0.489 | 0.4613 | 597 | A | 277 | A | 207 | A
| 20 | keV | 0.5155 | 0.4448 | 663 | A | 300 | A | 226 | A
| 22.5 | keV | 0.5467 | 0.4259 | 746 | A | 328 | A | 250 | A
| 25 | keV | 0.5856 | 0.4088 | 829 | A | 355 | A | 273 | A
| 27.5 | keV | 0.6321 | 0.3932 | 910 | A | 380 | A | 296 | A
| 30 | keV | 0.6718 | 0.379 | 990 | A | 404 | A | 318 | A
| 32.5 | keV | 0.7059 | 0.3659 | 1069 | A | 426 | A | 339 | A
| 35 | keV | 0.7355 | 0.3539 | 1147 | A | 448 | A | 360 | A
| 37.5 | keV | 0.7618 | 0.3428 | 1225 | A | 468 | A | 380 | A
| 40 | keV | 0.7854 | 0.3324 | 1302 | A | 488 | A | 399 | A
| 45 | keV | 0.827 | 0.3138 | 1457 | A | 527 | A | 437 | A
| 50 | keV | 0.8637 | 0.2975 | 1610 | A | 562 | A | 473 | A
| 55 | keV | 0.8972 | 0.2831 | 1762 | A | 596 | A | 508 | A
| 60 | keV | 0.9284 | 0.2702 | 1914 | A | 629 | A | 541 | A
| 65 | keV | 0.9579 | 0.2586 | 2064 | A | 659 | A | 574 | A
| 70 | keV | 0.9861 | 0.2482 | 2214 | A | 689 | A | 605 | A
| 80 | keV | 1.04 | 0.2299 | 2510 | A | 743 | A | 665 | A
| 90 | keV | 1.091 | 0.2146 | 2801 | A | 793 | A | 722 | A
| 100 | keV | 1.14 | 0.2014 | 3087 | A | 839 | A | 775 | A
| 110 | keV | 1.189 | 0.19 | 3367 | A | 882 | A | 826 | A
| 120 | keV | 1.237 | 0.18 | 3642 | A | 921 | A | 874 | A
| 130 | keV | 1.285 | 0.1711 | 3912 | A | 957 | A | 920 | A
| 140 | keV | 1.333 | 0.1632 | 4176 | A | 991 | A | 963 | A
| 150 | keV | 1.381 | 0.156 | 4434 | A | 1022 | A | 1004 | A
| 160 | keV | 1.429 | 0.1496 | 4686 | A | 1051 | A | 1043 | A
| 170 | keV | 1.476 | 0.1437 | 4933 | A | 1078 | A | 1081 | A
| 180 | keV | 1.524 | 0.1383 | 5175 | A | 1104 | A | 1116 | A
| 200 | keV | 1.618 | 0.1289 | 5643 | A | 1150 | A | 1183 | A
| 225 | keV | 1.735 | 0.1189 | 6201 | A | 1202 | A | 1258 | A
| 250 | keV | 1.85 | 0.1106 | 6731 | A | 1246 | A | 1325 | A
| 275 | keV | 1.963 | 0.1034 | 7236 | A | 1284 | A | 1385 | A
| 300 | keV | 2.074 | 0.09724 | 7718 | A | 1318 | A | 1440 | A
| 325 | keV | 2.183 | 0.09184 | 8180 | A | 1348 | A | 1490 | A
| 350 | keV | 2.289 | 0.08707 | 8622 | A | 1375 | A | 1536 | A
| 375 | keV | 2.392 | 0.08283 | 9048 | A | 1399 | A | 1578 | A
| 400 | keV | 2.493 | 0.07902 | 9458 | A | 1421 | A | 1617 | A
| 450 | keV | 2.687 | 0.07247 | 1.02 | um | 1461 | A | 1687 | A
| 500 | keV | 2.87 | 0.06702 | 1.1 | um | 1494 | A | 1748 | A
| 550 | keV | 3.043 | 0.06241 | 1.17 | um | 1523 | A | 1801 | A
| 600 | keV | 3.206 | 0.05845 | 1.23 | um | 1548 | A | 1849 | A
| 650 | keV | 3.36 | 0.05501 | 1.3 | um | 1570 | A | 1891 | A
| 700 | keV | 3.505 | 0.05199 | 1.36 | um | 1589 | A | 1930 | A
| 800 | keV | 3.772 | 0.04692 | 1.47 | um | 1626 | A | 1998 | A
| 900 | keV | 4.01 | 0.04283 | 1.58 | um | 1657 | A | 2056 | A
| 1 | MeV | 4.223 | 0.03946 | 1.68 | um | 1683 | A | 2106 | A
| 1.1 | MeV | 4.414 | 0.03661 | 1.78 | um | 1706 | A | 2150 | A
| 1.2 | MeV | 4.584 | 0.03419 | 1.87 | um | 1727 | A | 2190 | A
| 1.3 | MeV | 4.737 | 0.03209 | 1.96 | um | 1745 | A | 2226 | A
| 1.4 | MeV | 4.874 | 0.03025 | 2.05 | um | 1762 | A | 2259 | A
| 1.5 | MeV | 4.997 | 0.02863 | 2.14 | um | 1777 | A | 2290 | A
| 1.6 | MeV | 5.107 | 0.02719 | 2.22 | um | 1791 | A | 2318 | A
| 1.7 | MeV | 5.206 | 0.0259 | 2.3 | um | 1804 | A | 2345 | A
| 1.8 | MeV | 5.294 | 0.02473 | 2.38 | um | 1816 | A | 2369 | A
| 2 | MeV | 5.442 | 0.02271 | 2.54 | um | 1846 | A | 2415 | A
| 2.25 | MeV | 5.584 | 0.02064 | 2.74 | um | 1883 | A | 2466 | A
| 2.5 | MeV | 5.687 | 0.01894 | 2.93 | um | 1917 | A | 2513 | A
| 2.75 | MeV | 5.759 | 0.01751 | 3.11 | um | 1949 | A | 2555 | A
| 3 | MeV | 5.806 | 0.0163 | 3.3 | um | 1980 | A | 2595 | A
| 3.25 | MeV | 5.835 | 0.01526 | 3.48 | um | 2008 | A | 2632 | A
| 3.5 | MeV | 5.848 | 0.01435 | 3.67 | um | 2036 | A | 2667 | A
| 3.75 | MeV | 5.85 | 0.01356 | 3.85 | um | 2063 | A | 2701 | A
| 4 | MeV | 5.843 | 0.01285 | 4.03 | um | 2090 | A | 2734 | A
| 4.5 | MeV | 5.81 | 0.01165 | 4.4 | um | 2172 | A | 2796 | A
| 5 | MeV | 5.761 | 0.01066 | 4.77 | um | 2252 | A | 2854 | A
| 5.5 | MeV | 5.702 | 0.009842 | 5.15 | um | 2330 | A | 2911 | A
| 6 | MeV | 5.637 | 0.009146 | 5.53 | um | 2407 | A | 2966 | A
| 6.5 | MeV | 5.569 | 0.008548 | 5.91 | um | 2482 | A | 3019 | A
| 7 | MeV | 5.499 | 0.008029 | 6.3 | um | 2557 | A | 3072 | A
| 8 | MeV | 5.36 | 0.007168 | 7.09 | um | 2818 | A | 3176 | A
| 9 | MeV | 5.224 | 0.006484 | 7.9 | um | 3069 | A | 3278 | A
| 10 | MeV | 5.094 | 0.005926 | 8.74 | um | 3312 | A | 3379 | A
| 11 | MeV | 4.969 | 0.005462 | 9.59 | um | 3549 | A | 3481 | A
| 12 | MeV | 4.852 | 0.005069 | 10.47 | um | 3781 | A | 3584 | A
| 13 | MeV | 4.74 | 0.004732 | 11.36 | um | 4011 | A | 3687 | A
| 14 | MeV | 4.634 | 0.004439 | 12.28 | um | 4237 | A | 3791 | A
| 15 | MeV | 4.533 | 0.004182 | 13.22 | um | 4462 | A | 3897 | A
| 16 | MeV | 4.437 | 0.003956 | 14.18 | um | 4685 | A | 4004 | A
| 17 | MeV | 4.345 | 0.003753 | 15.16 | um | 4908 | A | 4112 | A
| 18 | MeV | 4.257 | 0.003572 | 16.16 | um | 5129 | A | 4222 | A
| 20 | MeV | 4.093 | 0.00326 | 18.23 | um | 5939 | A | 4447 | A
| 22.5 | MeV | 3.906 | 0.002942 | 20.92 | um | 7100 | A | 4738 | A
| 25 | MeV | 3.747 | 0.002684 | 23.73 | um | 8182 | A | 5039 | A
| 27.5 | MeV | 3.593 | 0.00247 | 26.67 | um | 9216 | A | 5351 | A
| 30 | MeV | 3.432 | 0.002289 | 29.73 | um | 1.02 | um | 5675 | A
| 32.5 | MeV | 3.292 | 0.002134 | 32.94 | um | 1.12 | um | 6012 | A
| 35 | MeV | 3.163 | 0.001999 | 36.27 | um | 1.22 | um | 6361 | A
| 37.5 | MeV | 3.045 | 0.001882 | 39.74 | um | 1.32 | um | 6723 | A
| 40 | MeV | 2.934 | 0.001778 | 43.35 | um | 1.42 | um | 7098 | A
| 45 | MeV | 2.737 | 0.001603 | 50.95 | um | 1.79 | um | 7886 | A
| 50 | MeV | 2.564 | 0.00146 | 59.08 | um | 2.14 | um | 8724 | A
| 55 | MeV | 2.412 | 0.001342 | 67.74 | um | 2.47 | um | 9613 | A
| 60 | MeV | 2.277 | 0.001243 | 76.93 | um | 2.8 | um | 1.06 | um
| 65 | MeV | 2.157 | 0.001158 | 86.65 | um | 3.13 | um | 1.15 | um
| 70 | MeV | 2.048 | 0.001084 | 96.9 | um | 3.46 | um | 1.26 | um
| 80 | MeV | 1.861 | 0.0009628 | 118.98 | um | 4.67 | um | 1.48 | um
| 90 | MeV | 1.705 | 0.000867 | 143.17 | um | 5.81 | um | 1.72 | um
| 100 | MeV | 1.573 | 0.0007893 | 169.48 | um | 6.92 | um | 1.99 | um
| 110 | MeV | 1.46 | 0.0007249 | 197.91 | um | 8.02 | um | 2.27 | um
| 120 | MeV | 1.363 | 0.0006707 | 228.45 | um | 9.13 | um | 2.57 | um
| 130 | MeV | 1.278 | 0.0006243 | 261.11 | um | 10.25 | um | 2.9 | um
| 140 | MeV | 1.202 | 0.0005842 | 295.88 | um | 11.39 | um | 3.24 | um
| 150 | MeV | 1.136 | 0.0005492 | 332.75 | um | 12.55 | um | 3.6 | um
| 160 | MeV | 1.076 | 0.0005183 | 371.71 | um | 13.74 | um | 3.98 | um
| 170 | MeV | 1.023 | 0.0004908 | 412.77 | um | 14.94 | um | 4.38 | um
| 180 | MeV | 0.975 | 0.0004663 | 455.92 | um | 16.17 | um | 4.81 | um
| 200 | MeV | 0.8918 | 0.0004241 | 548.35 | um | 20.85 | um | 5.71 | um
| 225 | MeV | 0.807 | 0.0003814 | 675.36 | um | 27.59 | um | 6.95 | um
| 250 | MeV | 0.7384 | 0.0003469 | 814.93 | um | 34 | um | 8.3 | um
| 275 | MeV | 0.6822 | 0.0003183 | 966.73 | um | 40.29 | um | 9.77 | um
| 300 | MeV | 0.6357 | 0.0002942 | 1.13 | mm | 46.55 | um | 11.36 | um
| 325 | MeV | 0.5971 | 0.0002737 | 1.31 | mm | 52.81 | um | 13.05 | um
| 350 | MeV | 0.5648 | 0.0002559 | 1.49 | mm | 59.06 | um | 14.83 | um
| 375 | MeV | 0.5356 | 0.0002404 | 1.69 | mm | 65.34 | um | 16.72 | um
| 400 | MeV | 0.5085 | 0.0002268 | 1.89 | mm | 71.68 | um | 18.7 | um
| 450 | MeV | 0.4626 | 0.0002038 | 2.34 | mm | 95.55 | um | 22.94 | um
| 500 | MeV | 0.4252 | 0.0001852 | 2.82 | mm | 117.92 | um | 27.56 | um
| 550 | MeV | 0.3941 | 0.0001698 | 3.35 | mm | 139.7 | um | 32.54 | um
| 600 | MeV | 0.3678 | 0.0001569 | 3.92 | mm | 161.27 | um | 37.87 | um
| 650 | MeV | 0.3452 | 0.0001459 | 4.52 | mm | 182.83 | um | 43.54 | um
| 700 | MeV | 0.3257 | 0.0001364 | 5.16 | mm | 204.47 | um | 49.54 | um
| 800 | MeV | 0.2934 | 0.0001207 | 6.56 | mm | 284.65 | um | 62.51 | um
| 900 | MeV | 0.2679 | 0.0001084 | 8.09 | mm | 358.79 | um | 76.71 | um
| 1 | GeV | 0.2472 | 9.848e-05 | 9.77 | mm | 430.58 | um | 92.08 | um
| 1.1 | GeV | 0.23 | 9.026e-05 | 11.58 | mm | 501.44 | um | 108.56 | um
| 1.2 | GeV | 0.2155 | 8.335e-05 | 13.51 | mm | 572.04 | um | 126.1 | um
| 1.3 | GeV | 0.2032 | 7.746e-05 | 15.57 | mm | 642.72 | um | 144.66 | um
| 1.4 | GeV | 0.1925 | 7.238e-05 | 17.75 | mm | 713.66 | um | 164.2 | um
| 1.5 | GeV | 0.1831 | 6.794e-05 | 20.05 | mm | 784.93 | um | 184.66 | um
| 1.6 | GeV | 0.1749 | 6.404e-05 | 22.46 | mm | 856.58 | um | 206.01 | um
| 1.7 | GeV | 0.1676 | 6.057e-05 | 24.97 | mm | 928.61 | um | 228.22 | um
| 1.8 | GeV | 0.1611 | 5.748e-05 | 27.6 | mm | 1 | mm | 251.25 | um
| 2 | GeV | 0.1499 | 5.218e-05 | 33.14 | mm | 1.27 | mm | 299.64 | um
| 2.25 | GeV | 0.1386 | 4.682e-05 | 40.62 | mm | 1.66 | mm | 364.18 | um
| 2.5 | GeV | 0.1295 | 4.25e-05 | 48.66 | mm | 2.01 | mm | 432.81 | um
| 2.75 | GeV | 0.122 | 3.893e-05 | 57.23 | mm | 2.35 | mm | 505.12 | um
| 3 | GeV | 0.1158 | 3.593e-05 | 66.3 | mm | 2.68 | mm | 580.78 | um
| 3.25 | GeV | 0.1104 | 3.337e-05 | 75.83 | mm | 3 | mm | 659.44 | um
| 3.5 | GeV | 0.1059 | 3.117e-05 | 85.79 | mm | 3.32 | mm | 740.84 | um
| 3.75 | GeV | 0.1019 | 2.925e-05 | 96.16 | mm | 3.63 | mm | 824.71 | um
| 4 | GeV | 0.09846 | 2.756e-05 | 106.92 | mm | 3.94 | mm | 910.82 | um
| 4.5 | GeV | 0.09269 | 2.472e-05 | 129.48 | mm | 5.08 | mm | 1.09 | mm
| 5 | GeV | 0.0881 | 2.242e-05 | 153.33 | mm | 6.1 | mm | 1.27 | mm
| 5.5 | GeV | 0.08437 | 2.053e-05 | 178.32 | mm | 7.06 | mm | 1.46 | mm
| 6 | GeV | 0.08129 | 1.894e-05 | 204.35 | mm | 7.97 | mm | 1.66 | mm
| 6.5 | GeV | 0.07871 | 1.759e-05 | 231.29 | mm | 8.84 | mm | 1.86 | mm
| 7 | GeV | 0.07653 | 1.642e-05 | 259.05 | mm | 9.68 | mm | 2.06 | mm
| 8 | GeV | 0.07306 | 1.451e-05 | 316.7 | mm | 12.66 | mm | 2.46 | mm
| 9 | GeV | 0.07044 | 1.301e-05 | 376.78 | mm | 15.26 | mm | 2.87 | mm
| 10 | GeV | 0.06843 | 1.18e-05 | 438.86 | mm | 17.62 | mm | 3.28 | mm
| 11 | GeV | 0.06686 | 1.08e-05 | 502.58 | mm | 19.8 | mm | 3.69 | mm
| 12 | GeV | 0.06561 | 9.96e-06 | 567.65 | mm | 21.84 | mm | 4.1 | mm
-----------------------------------------------------------
| Multiply | Stopping | by | for | Stopping | Units
| ------------------- | ------------------
| 23.199 | eV | / | Angstrom
| 231.99 | keV | / | micron
| 231.99 | MeV | / | mm
| 1 | keV | / | (ug/cm2)
| 1 | MeV | / | (mg/cm2)
| 1000 | keV | / | (mg/cm2)
| 33.256 | eV | / | (1E15 | atoms/cm2)
| 0.49274 | L.S.S. | reduced | units
==================================================================
| (C) | 1.9842e+19 | by | J.P. | Biersack | and | J.F. | Ziegler

## 019F in SiO2 - quartz (ICRU-245
==================================================================
| SRIM | version | ---> | SRIM-2013.00
| Calc. | date | ---> | October | 12, | 2020
==================================================================
| Disk | File | Name | = | SRIM | Outputs\019F | in | SiO2 | - | quartz | (ICRU-245).txt
| Ion | = | Fluorine | [9] | , | Mass | = | 19 | amu
| Target | Density | = | 2.32 | g/cm3 | = | 6.9759e+22 | atoms/cm3
| ======= | Target | Composition | ========
| Atom | Atom | Atomic | Mass
| Name | Numb | Percent | Percent
| ---- | ---- | ------- | -------
| O | 8 | 66.67 | 53.26
| Si | 14 | 33.33 | 46.74
====================================
| Bragg | Correction | = | 0%
| Stopping | Units | = | MeV | / | (mg/cm2)
| See | bottom | of | Table | for | other | Stopping | units
| Ion | dE/dx | dE/dx | Projected | Longitudinal | Lateral
| Energy | Elec. | Nuclear | Range | Straggling | Straggling
| -------------- | ---------- | ---------- | ---------- | ---------- | ----------
| 199.999 | eV | 0.04378 | 0.5563 | 14 | A | 10 | A | 7 | A
| 224.999 | eV | 0.04643 | 0.5816 | 15 | A | 10 | A | 7 | A
| 249.999 | eV | 0.04894 | 0.6046 | 16 | A | 11 | A | 8 | A
| 274.999 | eV | 0.05133 | 0.6257 | 17 | A | 11 | A | 8 | A
| 299.999 | eV | 0.05361 | 0.6452 | 17 | A | 12 | A | 8 | A
| 324.999 | eV | 0.0558 | 0.6632 | 18 | A | 12 | A | 9 | A
| 349.999 | eV | 0.05791 | 0.68 | 19 | A | 13 | A | 9 | A
| 374.999 | eV | 0.05994 | 0.6958 | 20 | A | 13 | A | 9 | A
| 399.999 | eV | 0.06191 | 0.7106 | 21 | A | 14 | A | 10 | A
| 449.999 | eV | 0.06566 | 0.7377 | 22 | A | 15 | A | 10 | A
| 499.999 | eV | 0.06921 | 0.7619 | 24 | A | 15 | A | 11 | A
| 549.999 | eV | 0.07259 | 0.7839 | 25 | A | 16 | A | 12 | A
| 599.999 | eV | 0.07582 | 0.8039 | 27 | A | 17 | A | 12 | A
| 649.999 | eV | 0.07892 | 0.8222 | 28 | A | 18 | A | 13 | A
| 699.999 | eV | 0.0819 | 0.839 | 30 | A | 19 | A | 13 | A
| 799.999 | eV | 0.08755 | 0.869 | 32 | A | 20 | A | 14 | A
| 899.999 | eV | 0.09286 | 0.8951 | 35 | A | 21 | A | 15 | A
| 999.999 | eV | 0.09788 | 0.9179 | 37 | A | 23 | A | 16 | A
| 1.1 | keV | 0.1027 | 0.9381 | 40 | A | 24 | A | 17 | A
| 1.2 | keV | 0.1072 | 0.9561 | 42 | A | 25 | A | 18 | A
| 1.3 | keV | 0.1116 | 0.9723 | 45 | A | 27 | A | 19 | A
| 1.4 | keV | 0.1158 | 0.9869 | 47 | A | 28 | A | 20 | A
| 1.5 | keV | 0.1199 | 1 | 50 | A | 29 | A | 21 | A
| 1.6 | keV | 0.1238 | 1.012 | 52 | A | 30 | A | 22 | A
| 1.7 | keV | 0.1276 | 1.023 | 54 | A | 32 | A | 23 | A
| 1.8 | keV | 0.1313 | 1.033 | 57 | A | 33 | A | 24 | A
| 2 | keV | 0.1384 | 1.051 | 61 | A | 35 | A | 25 | A
| 2.25 | keV | 0.1468 | 1.069 | 67 | A | 38 | A | 27 | A
| 2.5 | keV | 0.1548 | 1.084 | 73 | A | 41 | A | 29 | A
| 2.75 | keV | 0.1623 | 1.097 | 78 | A | 43 | A | 31 | A
| 3 | keV | 0.1695 | 1.107 | 84 | A | 46 | A | 33 | A
| 3.25 | keV | 0.1765 | 1.116 | 89 | A | 49 | A | 35 | A
| 3.5 | keV | 0.1831 | 1.123 | 95 | A | 51 | A | 37 | A
| 3.75 | keV | 0.1896 | 1.129 | 100 | A | 54 | A | 39 | A
| 4 | keV | 0.1958 | 1.134 | 106 | A | 56 | A | 41 | A
| 4.5 | keV | 0.2076 | 1.141 | 116 | A | 61 | A | 44 | A
| 5 | keV | 0.2189 | 1.145 | 127 | A | 66 | A | 48 | A
| 5.5 | keV | 0.2296 | 1.147 | 138 | A | 71 | A | 51 | A
| 6 | keV | 0.2398 | 1.148 | 148 | A | 76 | A | 54 | A
| 6.5 | keV | 0.2496 | 1.147 | 159 | A | 81 | A | 58 | A
| 7 | keV | 0.259 | 1.145 | 170 | A | 85 | A | 61 | A
| 8 | keV | 0.2769 | 1.139 | 191 | A | 95 | A | 68 | A
| 9 | keV | 0.2937 | 1.13 | 212 | A | 104 | A | 74 | A
| 10 | keV | 0.3095 | 1.12 | 234 | A | 113 | A | 80 | A
| 11 | keV | 0.3247 | 1.11 | 255 | A | 122 | A | 86 | A
| 12 | keV | 0.3391 | 1.098 | 277 | A | 131 | A | 93 | A
| 13 | keV | 0.3529 | 1.086 | 299 | A | 140 | A | 99 | A
| 14 | keV | 0.3663 | 1.074 | 320 | A | 149 | A | 105 | A
| 15 | keV | 0.3791 | 1.062 | 342 | A | 157 | A | 111 | A
| 16 | keV | 0.3915 | 1.05 | 364 | A | 166 | A | 117 | A
| 17 | keV | 0.4036 | 1.038 | 386 | A | 175 | A | 123 | A
| 18 | keV | 0.4153 | 1.026 | 409 | A | 183 | A | 129 | A
| 20 | keV | 0.4378 | 1.003 | 454 | A | 200 | A | 141 | A
| 22.5 | keV | 0.4643 | 0.975 | 510 | A | 221 | A | 156 | A
| 25 | keV | 0.4894 | 0.9484 | 567 | A | 241 | A | 171 | A
| 27.5 | keV | 0.5133 | 0.9232 | 625 | A | 261 | A | 186 | A
| 30 | keV | 0.5362 | 0.8994 | 683 | A | 281 | A | 201 | A
| 32.5 | keV | 0.5581 | 0.8768 | 741 | A | 301 | A | 216 | A
| 35 | keV | 0.5791 | 0.8555 | 800 | A | 320 | A | 231 | A
| 37.5 | keV | 0.5994 | 0.8353 | 859 | A | 339 | A | 246 | A
| 40 | keV | 0.6627 | 0.8162 | 918 | A | 357 | A | 260 | A
| 45 | keV | 0.7677 | 0.7808 | 1031 | A | 390 | A | 290 | A
| 50 | keV | 0.8311 | 0.7488 | 1142 | A | 420 | A | 318 | A
| 55 | keV | 0.8695 | 0.7198 | 1252 | A | 450 | A | 346 | A
| 60 | keV | 0.8937 | 0.6933 | 1363 | A | 479 | A | 372 | A
| 65 | keV | 0.9104 | 0.669 | 1475 | A | 507 | A | 398 | A
| 70 | keV | 0.9237 | 0.6466 | 1589 | A | 535 | A | 424 | A
| 80 | keV | 0.9484 | 0.6068 | 1820 | A | 591 | A | 474 | A
| 90 | keV | 0.9767 | 0.5724 | 2056 | A | 645 | A | 523 | A
| 100 | keV | 1.011 | 0.5422 | 2294 | A | 697 | A | 571 | A
| 110 | keV | 1.05 | 0.5156 | 2532 | A | 747 | A | 619 | A
| 120 | keV | 1.094 | 0.4919 | 2769 | A | 795 | A | 666 | A
| 130 | keV | 1.141 | 0.4706 | 3004 | A | 840 | A | 713 | A
| 140 | keV | 1.191 | 0.4513 | 3236 | A | 882 | A | 758 | A
| 150 | keV | 1.243 | 0.4338 | 3465 | A | 922 | A | 801 | A
| 160 | keV | 1.297 | 0.4179 | 3689 | A | 960 | A | 844 | A
| 170 | keV | 1.351 | 0.4032 | 3910 | A | 996 | A | 885 | A
| 180 | keV | 1.405 | 0.3897 | 4127 | A | 1029 | A | 925 | A
| 200 | keV | 1.514 | 0.3656 | 4548 | A | 1091 | A | 1000 | A
| 225 | keV | 1.648 | 0.3398 | 5052 | A | 1160 | A | 1087 | A
| 250 | keV | 1.778 | 0.318 | 5533 | A | 1220 | A | 1166 | A
| 275 | keV | 1.905 | 0.2991 | 5992 | A | 1273 | A | 1239 | A
| 300 | keV | 2.027 | 0.2826 | 6433 | A | 1321 | A | 1306 | A
| 325 | keV | 2.144 | 0.2681 | 6856 | A | 1363 | A | 1367 | A
| 350 | keV | 2.258 | 0.2552 | 7264 | A | 1401 | A | 1424 | A
| 375 | keV | 2.367 | 0.2436 | 7658 | A | 1436 | A | 1477 | A
| 400 | keV | 2.473 | 0.2332 | 8039 | A | 1467 | A | 1526 | A
| 450 | keV | 2.676 | 0.215 | 8766 | A | 1524 | A | 1615 | A
| 500 | keV | 2.868 | 0.1998 | 9453 | A | 1572 | A | 1693 | A
| 550 | keV | 3.051 | 0.1869 | 1.01 | um | 1614 | A | 1763 | A
| 600 | keV | 3.226 | 0.1756 | 1.07 | um | 1651 | A | 1826 | A
| 650 | keV | 3.395 | 0.1658 | 1.13 | um | 1683 | A | 1882 | A
| 700 | keV | 3.559 | 0.1572 | 1.19 | um | 1712 | A | 1934 | A
| 800 | keV | 3.874 | 0.1426 | 1.3 | um | 1764 | A | 2025 | A
| 900 | keV | 4.174 | 0.1307 | 1.4 | um | 1807 | A | 2103 | A
| 1 | MeV | 4.462 | 0.1209 | 1.49 | um | 1843 | A | 2170 | A
| 1.1 | MeV | 4.739 | 0.1125 | 1.58 | um | 1874 | A | 2229 | A
| 1.2 | MeV | 5.006 | 0.1054 | 1.67 | um | 1900 | A | 2281 | A
| 1.3 | MeV | 5.264 | 0.09913 | 1.75 | um | 1924 | A | 2328 | A
| 1.4 | MeV | 5.513 | 0.09367 | 1.82 | um | 1944 | A | 2370 | A
| 1.5 | MeV | 5.752 | 0.08883 | 1.9 | um | 1962 | A | 2408 | A
| 1.6 | MeV | 5.982 | 0.08451 | 1.97 | um | 1979 | A | 2442 | A
| 1.7 | MeV | 6.203 | 0.08063 | 2.04 | um | 1994 | A | 2474 | A
| 1.8 | MeV | 6.414 | 0.07713 | 2.11 | um | 2007 | A | 2504 | A
| 2 | MeV | 6.81 | 0.07103 | 2.23 | um | 2035 | A | 2556 | A
| 2.25 | MeV | 7.255 | 0.06474 | 2.38 | um | 2067 | A | 2613 | A
| 2.5 | MeV | 7.647 | 0.05956 | 2.53 | um | 2093 | A | 2662 | A
| 2.75 | MeV | 7.99 | 0.05521 | 2.66 | um | 2117 | A | 2705 | A
| 3 | MeV | 8.287 | 0.0515 | 2.79 | um | 2138 | A | 2743 | A
| 3.25 | MeV | 8.542 | 0.04829 | 2.92 | um | 2157 | A | 2778 | A
| 3.5 | MeV | 8.759 | 0.04549 | 3.04 | um | 2174 | A | 2809 | A
| 3.75 | MeV | 8.943 | 0.04302 | 3.16 | um | 2190 | A | 2838 | A
| 4 | MeV | 9.097 | 0.04083 | 3.28 | um | 2205 | A | 2865 | A
| 4.5 | MeV | 9.33 | 0.0371 | 3.51 | um | 2245 | A | 2914 | A
| 5 | MeV | 9.482 | 0.03403 | 3.74 | um | 2281 | A | 2959 | A
| 5.5 | MeV | 9.574 | 0.03147 | 3.96 | um | 2316 | A | 2999 | A
| 6 | MeV | 9.62 | 0.02929 | 4.19 | um | 2349 | A | 3037 | A
| 6.5 | MeV | 9.634 | 0.02742 | 4.41 | um | 2380 | A | 3072 | A
| 7 | MeV | 9.624 | 0.02578 | 4.63 | um | 2411 | A | 3106 | A
| 8 | MeV | 9.556 | 0.02307 | 5.08 | um | 2511 | A | 3169 | A
| 9 | MeV | 9.453 | 0.02091 | 5.53 | um | 2608 | A | 3228 | A
| 10 | MeV | 9.332 | 0.01914 | 5.99 | um | 2703 | A | 3284 | A
| 11 | MeV | 9.206 | 0.01767 | 6.45 | um | 2796 | A | 3339 | A
| 12 | MeV | 9.078 | 0.01642 | 6.92 | um | 2889 | A | 3392 | A
| 13 | MeV | 8.954 | 0.01534 | 7.4 | um | 2980 | A | 3444 | A
| 14 | MeV | 8.833 | 0.01441 | 7.88 | um | 3071 | A | 3495 | A
| 15 | MeV | 8.718 | 0.01359 | 8.37 | um | 3162 | A | 3545 | A
| 16 | MeV | 8.609 | 0.01286 | 8.87 | um | 3252 | A | 3595 | A
| 17 | MeV | 8.505 | 0.01221 | 9.37 | um | 3342 | A | 3645 | A
| 18 | MeV | 8.406 | 0.01163 | 9.88 | um | 3431 | A | 3695 | A
| 20 | MeV | 8.223 | 0.01063 | 10.92 | um | 3753 | A | 3794 | A
| 22.5 | MeV | 8.017 | 0.009609 | 12.24 | um | 4222 | A | 3918 | A
| 25 | MeV | 7.832 | 0.008777 | 13.6 | um | 4663 | A | 4042 | A
| 27.5 | MeV | 7.663 | 0.008085 | 14.99 | um | 5084 | A | 4167 | A
| 30 | MeV | 7.507 | 0.007499 | 16.41 | um | 5488 | A | 4294 | A
| 32.5 | MeV | 7.361 | 0.006998 | 17.85 | um | 5880 | A | 4421 | A
| 35 | MeV | 7.223 | 0.006562 | 19.33 | um | 6262 | A | 4550 | A
| 37.5 | MeV | 7.092 | 0.006181 | 20.83 | um | 6634 | A | 4680 | A
| 40 | MeV | 6.992 | 0.005844 | 22.36 | um | 6999 | A | 4811 | A
| 45 | MeV | 6.74 | 0.005274 | 25.5 | um | 8323 | A | 5078 | A
| 50 | MeV | 6.49 | 0.004811 | 28.75 | um | 9547 | A | 5352 | A
| 55 | MeV | 6.264 | 0.004426 | 32.13 | um | 1.07 | um | 5634 | A
| 60 | MeV | 6.053 | 0.004102 | 35.63 | um | 1.18 | um | 5923 | A
| 65 | MeV | 5.854 | 0.003824 | 39.25 | um | 1.29 | um | 6219 | A
| 70 | MeV | 5.666 | 0.003583 | 42.99 | um | 1.4 | um | 6524 | A
| 80 | MeV | 5.319 | 0.003186 | 50.84 | um | 1.79 | um | 7159 | A
| 90 | MeV | 5.007 | 0.002871 | 59.18 | um | 2.15 | um | 7827 | A
| 100 | MeV | 4.723 | 0.002616 | 68.05 | um | 2.5 | um | 8531 | A
| 110 | MeV | 4.465 | 0.002405 | 77.43 | um | 2.83 | um | 9272 | A
| 120 | MeV | 4.229 | 0.002226 | 87.35 | um | 3.17 | um | 1 | um
| 130 | MeV | 4.014 | 0.002074 | 97.8 | um | 3.5 | um | 1.09 | um
| 140 | MeV | 3.816 | 0.001942 | 108.81 | um | 3.84 | um | 1.17 | um
| 150 | MeV | 3.635 | 0.001826 | 120.38 | um | 4.18 | um | 1.26 | um
| 160 | MeV | 3.468 | 0.001724 | 132.52 | um | 4.52 | um | 1.36 | um
| 170 | MeV | 3.315 | 0.001634 | 145.22 | um | 4.87 | um | 1.45 | um
| 180 | MeV | 3.173 | 0.001553 | 158.51 | um | 5.23 | um | 1.55 | um
| 200 | MeV | 2.921 | 0.001413 | 186.82 | um | 6.6 | um | 1.77 | um
| 225 | MeV | 2.655 | 0.001272 | 225.51 | um | 8.59 | um | 2.07 | um
| 250 | MeV | 2.433 | 0.001158 | 267.91 | um | 10.5 | um | 2.39 | um
| 275 | MeV | 2.246 | 0.001063 | 313.99 | um | 12.37 | um | 2.74 | um
| 300 | MeV | 2.088 | 0.0009831 | 363.74 | um | 14.26 | um | 3.12 | um
| 325 | MeV | 1.954 | 0.000915 | 417.08 | um | 16.15 | um | 3.52 | um
| 350 | MeV | 1.838 | 0.000856 | 473.95 | um | 18.07 | um | 3.95 | um
| 375 | MeV | 1.737 | 0.0008045 | 534.25 | um | 20 | um | 4.41 | um
| 400 | MeV | 1.65 | 0.0007591 | 597.89 | um | 21.96 | um | 4.89 | um
| 450 | MeV | 1.505 | 0.0006827 | 734.65 | um | 29.32 | um | 5.93 | um
| 500 | MeV | 1.391 | 0.0006208 | 883.61 | um | 36.15 | um | 7.06 | um
| 550 | MeV | 1.297 | 0.0005696 | 1.04 | mm | 42.74 | um | 8.26 | um
| 600 | MeV | 1.213 | 0.0005265 | 1.22 | mm | 49.22 | um | 9.55 | um
| 650 | MeV | 1.138 | 0.0004898 | 1.4 | mm | 55.7 | um | 10.92 | um
| 700 | MeV | 1.073 | 0.000458 | 1.59 | mm | 62.22 | um | 12.37 | um
| 800 | MeV | 0.9643 | 0.0004058 | 2.02 | mm | 86.53 | um | 15.5 | um
| 900 | MeV | 0.8782 | 0.0003646 | 2.49 | mm | 109.12 | um | 18.95 | um
| 1 | GeV | 0.808 | 0.0003314 | 3 | mm | 131.08 | um | 22.68 | um
| 1.1 | GeV | 0.7497 | 0.0003039 | 3.55 | mm | 152.85 | um | 26.71 | um
| 1.2 | GeV | 0.7004 | 0.0002807 | 4.15 | mm | 174.64 | um | 31.01 | um
| 1.3 | GeV | 0.6581 | 0.000261 | 4.78 | mm | 196.55 | um | 35.58 | um
| 1.4 | GeV | 0.6215 | 0.000244 | 5.46 | mm | 218.63 | um | 40.41 | um
| 1.5 | GeV | 0.5895 | 0.0002291 | 6.17 | mm | 240.91 | um | 45.5 | um
| 1.6 | GeV | 0.5612 | 0.000216 | 6.92 | mm | 263.41 | um | 50.83 | um
| 1.7 | GeV | 0.536 | 0.0002044 | 7.7 | mm | 286.13 | um | 56.39 | um
| 1.8 | GeV | 0.5135 | 0.000194 | 8.52 | mm | 309.06 | um | 62.19 | um
| 2 | GeV | 0.4748 | 0.0001762 | 10.27 | mm | 396.07 | um | 74.47 | um
| 2.25 | GeV | 0.4356 | 0.0001582 | 12.64 | mm | 519.42 | um | 91 | um
| 2.5 | GeV | 0.4039 | 0.0001436 | 15.21 | mm | 634.51 | um | 108.78 | um
| 2.75 | GeV | 0.3777 | 0.0001316 | 17.97 | mm | 745.53 | um | 127.73 | um
| 3 | GeV | 0.3556 | 0.0001215 | 20.91 | mm | 854.34 | um | 147.76 | um
| 3.25 | GeV | 0.3368 | 0.0001129 | 24.02 | mm | 961.84 | um | 168.81 | um
| 3.5 | GeV | 0.3206 | 0.0001055 | 27.3 | mm | 1.07 | mm | 190.82 | um
| 3.75 | GeV | 0.3065 | 9.901e-05 | 30.74 | mm | 1.17 | mm | 213.72 | um
| 4 | GeV | 0.2941 | 9.331e-05 | 34.32 | mm | 1.28 | mm | 237.47 | um
| 4.5 | GeV | 0.2734 | 8.373e-05 | 41.93 | mm | 1.67 | mm | 287.31 | um
| 5 | GeV | 0.2567 | 7.599e-05 | 50.06 | mm | 2.03 | mm | 339.94 | um
| 5.5 | GeV | 0.243 | 6.961e-05 | 58.69 | mm | 2.37 | mm | 395.04 | um
| 6 | GeV | 0.2315 | 6.424e-05 | 67.78 | mm | 2.7 | mm | 452.31 | um
| 6.5 | GeV | 0.2219 | 5.967e-05 | 77.29 | mm | 3.02 | mm | 511.51 | um
| 7 | GeV | 0.2136 | 5.573e-05 | 87.19 | mm | 3.33 | mm | 572.39 | um
| 8 | GeV | 0.2002 | 4.927e-05 | 108.03 | mm | 4.45 | mm | 698.45 | um
| 9 | GeV | 0.1899 | 4.419e-05 | 130.14 | mm | 5.44 | mm | 829.1 | um
| 10 | GeV | 0.1817 | 4.009e-05 | 153.34 | mm | 6.36 | mm | 963.21 | um
| 11 | GeV | 0.1752 | 3.67e-05 | 177.5 | mm | 7.22 | mm | 1.1 | mm
| 12 | GeV | 0.1698 | 3.386e-05 | 202.49 | mm | 8.04 | mm | 1.24 | mm
| 13 | GeV | 0.1653 | 3.144e-05 | 228.21 | mm | 8.83 | mm | 1.38 | mm
| 14 | GeV | 0.1616 | 2.936e-05 | 254.59 | mm | 9.59 | mm | 1.52 | mm
| 15 | GeV | 0.1584 | 2.754e-05 | 281.52 | mm | 10.32 | mm | 1.66 | mm
| 16 | GeV | 0.1557 | 2.594e-05 | 308.97 | mm | 11.03 | mm | 1.8 | mm
| 17 | GeV | 0.1534 | 2.452e-05 | 336.85 | mm | 11.72 | mm | 1.94 | mm
| 18 | GeV | 0.1514 | 2.325e-05 | 365.14 | mm | 12.38 | mm | 2.08 | mm
| 19 | GeV | 0.1498 | 2.212e-05 | 393.76 | mm | 13.03 | mm | 2.22 | mm
-----------------------------------------------------------
| Multiply | Stopping | by | for | Stopping | Units
| ------------------- | ------------------
| 23.199 | eV | / | Angstrom
| 231.99 | keV | / | micron
| 231.99 | MeV | / | mm
| 1 | keV | / | (ug/cm2)
| 1 | MeV | / | (mg/cm2)
| 1000 | keV | / | (mg/cm2)
| 33.256 | eV | / | (1E15 | atoms/cm2)
| 0.26863 | L.S.S. | reduced | units
==================================================================
| (C) | 1.9842e+19 | by | J.P. | Biersack | and | J.F. | Ziegler

## 020Ne in SiO2 - quartz (ICRU-24
==================================================================
| SRIM | version | ---> | SRIM-2013.00
| Calc. | date | ---> | October | 12, | 2020
==================================================================
| Disk | File | Name | = | SRIM | Outputs\020Ne | in | SiO2 | - | quartz | (ICRU-245).txt
| Ion | = | Neon | [10] | , | Mass | = | 20 | amu
| Target | Density | = | 2.32 | g/cm3 | = | 6.9759e+22 | atoms/cm3
| ======= | Target | Composition | ========
| Atom | Atom | Atomic | Mass
| Name | Numb | Percent | Percent
| ---- | ---- | ------- | -------
| O | 8 | 66.67 | 53.26
| Si | 14 | 33.33 | 46.74
====================================
| Bragg | Correction | = | 0%
| Stopping | Units | = | MeV | / | (mg/cm2)
| See | bottom | of | Table | for | other | Stopping | units
| Ion | dE/dx | dE/dx | Projected | Longitudinal | Lateral
| Energy | Elec. | Nuclear | Range | Straggling | Straggling
| -------------- | ---------- | ---------- | ---------- | ---------- | ----------
| 199.999 | eV | 0.03924 | 0.5927 | 13 | A | 9 | A | 7 | A
| 224.999 | eV | 0.04163 | 0.6205 | 14 | A | 10 | A | 7 | A
| 249.999 | eV | 0.04388 | 0.6459 | 15 | A | 10 | A | 7 | A
| 274.999 | eV | 0.04602 | 0.6692 | 16 | A | 11 | A | 8 | A
| 299.999 | eV | 0.04806 | 0.6907 | 17 | A | 11 | A | 8 | A
| 324.999 | eV | 0.05003 | 0.7108 | 18 | A | 12 | A | 8 | A
| 349.999 | eV | 0.05192 | 0.7295 | 19 | A | 12 | A | 9 | A
| 374.999 | eV | 0.05374 | 0.747 | 19 | A | 13 | A | 9 | A
| 399.999 | eV | 0.0555 | 0.7635 | 20 | A | 13 | A | 9 | A
| 449.999 | eV | 0.05887 | 0.7938 | 22 | A | 14 | A | 10 | A
| 499.999 | eV | 0.06205 | 0.8211 | 23 | A | 15 | A | 11 | A
| 549.999 | eV | 0.06508 | 0.8458 | 24 | A | 15 | A | 11 | A
| 599.999 | eV | 0.06797 | 0.8684 | 26 | A | 16 | A | 12 | A
| 649.999 | eV | 0.07075 | 0.8892 | 27 | A | 17 | A | 12 | A
| 699.999 | eV | 0.07342 | 0.9083 | 28 | A | 18 | A | 13 | A
| 799.999 | eV | 0.07849 | 0.9426 | 31 | A | 19 | A | 14 | A
| 899.999 | eV | 0.08325 | 0.9725 | 33 | A | 20 | A | 15 | A
| 999.999 | eV | 0.08775 | 0.9989 | 36 | A | 22 | A | 16 | A
| 1.1 | keV | 0.09204 | 1.022 | 38 | A | 23 | A | 17 | A
| 1.2 | keV | 0.09613 | 1.043 | 41 | A | 24 | A | 17 | A
| 1.3 | keV | 0.1001 | 1.062 | 43 | A | 25 | A | 18 | A
| 1.4 | keV | 0.1038 | 1.08 | 45 | A | 26 | A | 19 | A
| 1.5 | keV | 0.1075 | 1.095 | 47 | A | 28 | A | 20 | A
| 1.6 | keV | 0.111 | 1.11 | 50 | A | 29 | A | 21 | A
| 1.7 | keV | 0.1144 | 1.123 | 52 | A | 30 | A | 22 | A
| 1.8 | keV | 0.1177 | 1.135 | 54 | A | 31 | A | 22 | A
| 2 | keV | 0.1241 | 1.156 | 58 | A | 33 | A | 24 | A
| 2.25 | keV | 0.1316 | 1.179 | 64 | A | 36 | A | 26 | A
| 2.5 | keV | 0.1388 | 1.198 | 69 | A | 38 | A | 28 | A
| 2.75 | keV | 0.1455 | 1.214 | 74 | A | 41 | A | 29 | A
| 3 | keV | 0.152 | 1.228 | 79 | A | 43 | A | 31 | A
| 3.25 | keV | 0.1582 | 1.239 | 84 | A | 46 | A | 33 | A
| 3.5 | keV | 0.1642 | 1.249 | 89 | A | 48 | A | 35 | A
| 3.75 | keV | 0.1699 | 1.257 | 94 | A | 50 | A | 36 | A
| 4 | keV | 0.1755 | 1.264 | 99 | A | 53 | A | 38 | A
| 4.5 | keV | 0.1862 | 1.275 | 109 | A | 57 | A | 41 | A
| 5 | keV | 0.1962 | 1.283 | 119 | A | 62 | A | 45 | A
| 5.5 | keV | 0.2058 | 1.288 | 129 | A | 66 | A | 48 | A
| 6 | keV | 0.215 | 1.291 | 139 | A | 71 | A | 51 | A
| 6.5 | keV | 0.2237 | 1.293 | 148 | A | 75 | A | 54 | A
| 7 | keV | 0.2322 | 1.293 | 158 | A | 80 | A | 57 | A
| 8 | keV | 0.2482 | 1.29 | 178 | A | 88 | A | 63 | A
| 9 | keV | 0.2633 | 1.285 | 197 | A | 97 | A | 69 | A
| 10 | keV | 0.2775 | 1.277 | 217 | A | 105 | A | 75 | A
| 11 | keV | 0.2911 | 1.268 | 237 | A | 114 | A | 80 | A
| 12 | keV | 0.304 | 1.258 | 257 | A | 122 | A | 86 | A
| 13 | keV | 0.3164 | 1.247 | 276 | A | 130 | A | 92 | A
| 14 | keV | 0.3284 | 1.236 | 297 | A | 138 | A | 97 | A
| 15 | keV | 0.3399 | 1.224 | 317 | A | 147 | A | 103 | A
| 16 | keV | 0.351 | 1.212 | 337 | A | 155 | A | 109 | A
| 17 | keV | 0.3618 | 1.201 | 357 | A | 163 | A | 114 | A
| 18 | keV | 0.3723 | 1.189 | 378 | A | 171 | A | 120 | A
| 20 | keV | 0.3925 | 1.165 | 419 | A | 187 | A | 131 | A
| 22.5 | keV | 0.4163 | 1.137 | 471 | A | 206 | A | 145 | A
| 25 | keV | 0.4388 | 1.109 | 524 | A | 226 | A | 159 | A
| 27.5 | keV | 0.4602 | 1.082 | 577 | A | 245 | A | 172 | A
| 30 | keV | 0.4807 | 1.057 | 631 | A | 264 | A | 186 | A
| 32.5 | keV | 0.5003 | 1.033 | 685 | A | 283 | A | 200 | A
| 35 | keV | 0.5192 | 1.01 | 739 | A | 302 | A | 214 | A
| 37.5 | keV | 0.5374 | 0.988 | 795 | A | 320 | A | 228 | A
| 40 | keV | 0.555 | 0.9671 | 850 | A | 339 | A | 242 | A
| 45 | keV | 0.6587 | 0.9281 | 960 | A | 373 | A | 270 | A
| 50 | keV | 0.7386 | 0.8926 | 1066 | A | 404 | A | 298 | A
| 55 | keV | 0.8004 | 0.8601 | 1171 | A | 434 | A | 325 | A
| 60 | keV | 0.8487 | 0.8303 | 1275 | A | 463 | A | 351 | A
| 65 | keV | 0.8873 | 0.8028 | 1379 | A | 490 | A | 376 | A
| 70 | keV | 0.919 | 0.7774 | 1484 | A | 517 | A | 401 | A
| 80 | keV | 0.9689 | 0.7318 | 1694 | A | 570 | A | 449 | A
| 90 | keV | 1.009 | 0.6921 | 1906 | A | 621 | A | 496 | A
| 100 | keV | 1.043 | 0.6572 | 2120 | A | 670 | A | 542 | A
| 110 | keV | 1.076 | 0.6262 | 2336 | A | 718 | A | 587 | A
| 120 | keV | 1.107 | 0.5985 | 2554 | A | 764 | A | 631 | A
| 130 | keV | 1.138 | 0.5735 | 2772 | A | 808 | A | 675 | A
| 140 | keV | 1.17 | 0.5508 | 2990 | A | 851 | A | 718 | A
| 150 | keV | 1.203 | 0.5302 | 3208 | A | 893 | A | 760 | A
| 160 | keV | 1.237 | 0.5113 | 3425 | A | 933 | A | 801 | A
| 170 | keV | 1.272 | 0.4939 | 3641 | A | 971 | A | 842 | A
| 180 | keV | 1.308 | 0.4778 | 3856 | A | 1008 | A | 882 | A
| 200 | keV | 1.383 | 0.449 | 4280 | A | 1079 | A | 959 | A
| 225 | keV | 1.481 | 0.4183 | 4798 | A | 1159 | A | 1051 | A
| 250 | keV | 1.583 | 0.392 | 5300 | A | 1231 | A | 1138 | A
| 275 | keV | 1.689 | 0.3693 | 5785 | A | 1296 | A | 1219 | A
| 300 | keV | 1.796 | 0.3494 | 6254 | A | 1354 | A | 1295 | A
| 325 | keV | 1.905 | 0.3318 | 6705 | A | 1407 | A | 1366 | A
| 350 | keV | 2.014 | 0.3161 | 7141 | A | 1455 | A | 1433 | A
| 375 | keV | 2.124 | 0.302 | 7560 | A | 1498 | A | 1495 | A
| 400 | keV | 2.233 | 0.2893 | 7966 | A | 1538 | A | 1553 | A
| 450 | keV | 2.45 | 0.2672 | 8735 | A | 1608 | A | 1658 | A
| 500 | keV | 2.661 | 0.2486 | 9456 | A | 1668 | A | 1750 | A
| 550 | keV | 2.868 | 0.2328 | 1.01 | um | 1719 | A | 1833 | A
| 600 | keV | 3.068 | 0.219 | 1.08 | um | 1763 | A | 1906 | A
| 650 | keV | 3.261 | 0.207 | 1.14 | um | 1801 | A | 1972 | A
| 700 | keV | 3.448 | 0.1963 | 1.2 | um | 1835 | A | 2032 | A
| 800 | keV | 3.802 | 0.1783 | 1.31 | um | 1895 | A | 2136 | A
| 900 | keV | 4.131 | 0.1637 | 1.41 | um | 1944 | A | 2224 | A
| 1 | MeV | 4.436 | 0.1514 | 1.5 | um | 1984 | A | 2300 | A
| 1.1 | MeV | 4.72 | 0.1411 | 1.59 | um | 2019 | A | 2366 | A
| 1.2 | MeV | 4.985 | 0.1322 | 1.67 | um | 2048 | A | 2425 | A
| 1.3 | MeV | 5.233 | 0.1245 | 1.75 | um | 2075 | A | 2477 | A
| 1.4 | MeV | 5.466 | 0.1177 | 1.83 | um | 2098 | A | 2524 | A
| 1.5 | MeV | 5.685 | 0.1117 | 1.91 | um | 2118 | A | 2567 | A
| 1.6 | MeV | 5.891 | 0.1063 | 1.98 | um | 2137 | A | 2607 | A
| 1.7 | MeV | 6.087 | 0.1015 | 2.05 | um | 2154 | A | 2643 | A
| 1.8 | MeV | 6.272 | 0.09708 | 2.11 | um | 2170 | A | 2676 | A
| 2 | MeV | 6.614 | 0.08947 | 2.24 | um | 2201 | A | 2736 | A
| 2.25 | MeV | 6.998 | 0.08161 | 2.4 | um | 2237 | A | 2802 | A
| 2.5 | MeV | 7.341 | 0.07513 | 2.55 | um | 2267 | A | 2859 | A
| 2.75 | MeV | 7.647 | 0.06968 | 2.69 | um | 2294 | A | 2909 | A
| 3 | MeV | 7.922 | 0.06503 | 2.82 | um | 2318 | A | 2954 | A
| 3.25 | MeV | 8.17 | 0.06101 | 2.96 | um | 2340 | A | 2995 | A
| 3.5 | MeV | 8.393 | 0.0575 | 3.08 | um | 2360 | A | 3032 | A
| 3.75 | MeV | 8.593 | 0.0544 | 3.21 | um | 2378 | A | 3066 | A
| 4 | MeV | 8.774 | 0.05164 | 3.33 | um | 2395 | A | 3098 | A
| 4.5 | MeV | 9.082 | 0.04695 | 3.57 | um | 2438 | A | 3156 | A
| 5 | MeV | 9.331 | 0.04309 | 3.8 | um | 2476 | A | 3207 | A
| 5.5 | MeV | 9.532 | 0.03987 | 4.03 | um | 2512 | A | 3254 | A
| 6 | MeV | 9.693 | 0.03712 | 4.25 | um | 2545 | A | 3297 | A
| 6.5 | MeV | 9.823 | 0.03476 | 4.47 | um | 2576 | A | 3337 | A
| 7 | MeV | 9.927 | 0.0327 | 4.69 | um | 2605 | A | 3374 | A
| 8 | MeV | 10.08 | 0.02927 | 5.12 | um | 2695 | A | 3442 | A
| 9 | MeV | 10.17 | 0.02654 | 5.54 | um | 2779 | A | 3505 | A
| 10 | MeV | 10.21 | 0.02431 | 5.96 | um | 2858 | A | 3563 | A
| 11 | MeV | 10.23 | 0.02244 | 6.38 | um | 2934 | A | 3617 | A
| 12 | MeV | 10.23 | 0.02086 | 6.8 | um | 3008 | A | 3669 | A
| 13 | MeV | 10.21 | 0.0195 | 7.22 | um | 3080 | A | 3718 | A
| 14 | MeV | 10.17 | 0.01832 | 7.64 | um | 3150 | A | 3766 | A
| 15 | MeV | 10.13 | 0.01728 | 8.07 | um | 3219 | A | 3812 | A
| 16 | MeV | 10.08 | 0.01636 | 8.49 | um | 3286 | A | 3858 | A
| 17 | MeV | 10.02 | 0.01554 | 8.92 | um | 3353 | A | 3902 | A
| 18 | MeV | 9.965 | 0.0148 | 9.35 | um | 3419 | A | 3945 | A
| 20 | MeV | 9.839 | 0.01353 | 10.22 | um | 3654 | A | 4030 | A
| 22.5 | MeV | 9.672 | 0.01224 | 11.32 | um | 3996 | A | 4133 | A
| 25 | MeV | 9.501 | 0.01118 | 12.44 | um | 4322 | A | 4234 | A
| 27.5 | MeV | 9.33 | 0.0103 | 13.59 | um | 4635 | A | 4334 | A
| 30 | MeV | 9.161 | 0.009558 | 14.75 | um | 4938 | A | 4434 | A
| 32.5 | MeV | 8.995 | 0.00892 | 15.94 | um | 5234 | A | 4534 | A
| 35 | MeV | 8.832 | 0.008367 | 17.14 | um | 5525 | A | 4633 | A
| 37.5 | MeV | 8.674 | 0.007882 | 18.37 | um | 5810 | A | 4733 | A
| 40 | MeV | 8.52 | 0.007453 | 19.62 | um | 6092 | A | 4834 | A
| 45 | MeV | 8.26 | 0.006729 | 22.19 | um | 7124 | A | 5038 | A
| 50 | MeV | 7.937 | 0.00614 | 24.85 | um | 8086 | A | 5246 | A
| 55 | MeV | 7.653 | 0.00565 | 27.61 | um | 9010 | A | 5460 | A
| 60 | MeV | 7.389 | 0.005236 | 30.48 | um | 9907 | A | 5679 | A
| 65 | MeV | 7.143 | 0.004882 | 33.44 | um | 1.08 | um | 5905 | A
| 70 | MeV | 6.913 | 0.004576 | 36.51 | um | 1.17 | um | 6138 | A
| 80 | MeV | 6.495 | 0.00407 | 42.94 | um | 1.48 | um | 6624 | A
| 90 | MeV | 6.126 | 0.003669 | 49.77 | um | 1.77 | um | 7138 | A
| 100 | MeV | 5.795 | 0.003344 | 57 | um | 2.05 | um | 7681 | A
| 110 | MeV | 5.498 | 0.003074 | 64.63 | um | 2.32 | um | 8253 | A
| 120 | MeV | 5.229 | 0.002846 | 72.67 | um | 2.59 | um | 8855 | A
| 130 | MeV | 4.984 | 0.002652 | 81.11 | um | 2.86 | um | 9485 | A
| 140 | MeV | 4.76 | 0.002483 | 89.95 | um | 3.13 | um | 1.01 | um
| 150 | MeV | 4.554 | 0.002336 | 99.21 | um | 3.39 | um | 1.08 | um
| 160 | MeV | 4.364 | 0.002206 | 108.87 | um | 3.66 | um | 1.16 | um
| 170 | MeV | 4.189 | 0.00209 | 118.95 | um | 3.94 | um | 1.23 | um
| 180 | MeV | 4.026 | 0.001987 | 129.44 | um | 4.21 | um | 1.31 | um
| 200 | MeV | 3.732 | 0.001809 | 151.68 | um | 5.27 | um | 1.47 | um
| 225 | MeV | 3.416 | 0.001628 | 181.86 | um | 6.79 | um | 1.7 | um
| 250 | MeV | 3.146 | 0.001482 | 214.72 | um | 8.25 | um | 1.94 | um
| 275 | MeV | 2.912 | 0.001361 | 250.32 | um | 9.68 | um | 2.2 | um
| 300 | MeV | 2.709 | 0.001259 | 288.68 | um | 11.11 | um | 2.48 | um
| 325 | MeV | 2.532 | 0.001172 | 329.82 | um | 12.56 | um | 2.78 | um
| 350 | MeV | 2.376 | 0.001096 | 373.76 | um | 14.03 | um | 3.1 | um
| 375 | MeV | 2.238 | 0.001031 | 420.48 | um | 15.53 | um | 3.45 | um
| 400 | MeV | 2.117 | 0.0009726 | 469.97 | um | 17.05 | um | 3.81 | um
| 450 | MeV | 1.916 | 0.0008748 | 576.96 | um | 22.84 | um | 4.59 | um
| 500 | MeV | 1.76 | 0.0007956 | 694.3 | um | 28.27 | um | 5.45 | um
| 550 | MeV | 1.641 | 0.0007301 | 821.11 | um | 33.52 | um | 6.37 | um
| 600 | MeV | 1.551 | 0.0006749 | 956.18 | um | 38.63 | um | 7.36 | um
| 650 | MeV | 1.455 | 0.0006279 | 1.1 | mm | 43.68 | um | 8.4 | um
| 700 | MeV | 1.372 | 0.0005872 | 1.25 | mm | 48.76 | um | 9.51 | um
| 800 | MeV | 1.233 | 0.0005203 | 1.58 | mm | 67.74 | um | 11.9 | um
| 900 | MeV | 1.123 | 0.0004677 | 1.95 | mm | 85.38 | um | 14.52 | um
| 1 | GeV | 1.033 | 0.000425 | 2.35 | mm | 102.54 | um | 17.37 | um
| 1.1 | GeV | 0.9587 | 0.0003898 | 2.78 | mm | 119.56 | um | 20.44 | um
| 1.2 | GeV | 0.8955 | 0.0003602 | 3.25 | mm | 136.59 | um | 23.72 | um
| 1.3 | GeV | 0.8414 | 0.0003349 | 3.74 | mm | 153.72 | um | 27.21 | um
| 1.4 | GeV | 0.7944 | 0.000313 | 4.27 | mm | 170.99 | um | 30.89 | um
| 1.5 | GeV | 0.7533 | 0.000294 | 4.83 | mm | 188.43 | um | 34.77 | um
| 1.6 | GeV | 0.717 | 0.0002772 | 5.42 | mm | 206.04 | um | 38.84 | um
| 1.7 | GeV | 0.6848 | 0.0002623 | 6.03 | mm | 223.83 | um | 43.09 | um
| 1.8 | GeV | 0.6558 | 0.000249 | 6.67 | mm | 241.79 | um | 47.52 | um
| 2 | GeV | 0.6061 | 0.0002261 | 8.04 | mm | 309.98 | um | 56.9 | um
| 2.25 | GeV | 0.5558 | 0.0002031 | 9.9 | mm | 406.71 | um | 69.55 | um
| 2.5 | GeV | 0.515 | 0.0001844 | 11.91 | mm | 497.02 | um | 83.15 | um
| 2.75 | GeV | 0.4813 | 0.000169 | 14.08 | mm | 584.22 | um | 97.67 | um
| 3 | GeV | 0.4529 | 0.0001561 | 16.38 | mm | 669.75 | um | 113.02 | um
| 3.25 | GeV | 0.4287 | 0.000145 | 18.83 | mm | 754.31 | um | 129.18 | um
| 3.5 | GeV | 0.4079 | 0.0001355 | 21.41 | mm | 838.3 | um | 146.08 | um
| 3.75 | GeV | 0.3897 | 0.0001272 | 24.11 | mm | 921.94 | um | 163.69 | um
| 4 | GeV | 0.3737 | 0.0001199 | 26.93 | mm | 1.01 | mm | 181.96 | um
| 4.5 | GeV | 0.3469 | 0.0001076 | 32.92 | mm | 1.32 | mm | 220.35 | um
| 5 | GeV | 0.3254 | 9.764e-05 | 39.33 | mm | 1.6 | mm | 260.97 | um
| 5.5 | GeV | 0.3077 | 8.944e-05 | 46.15 | mm | 1.87 | mm | 303.55 | um
| 6 | GeV | 0.2929 | 8.256e-05 | 53.32 | mm | 2.13 | mm | 347.89 | um
| 6.5 | GeV | 0.2804 | 7.669e-05 | 60.85 | mm | 2.38 | mm | 393.77 | um
| 7 | GeV | 0.2697 | 7.163e-05 | 68.68 | mm | 2.63 | mm | 441.04 | um
| 8 | GeV | 0.2523 | 6.333e-05 | 85.21 | mm | 3.52 | mm | 539.11 | um
| 9 | GeV | 0.2389 | 5.681e-05 | 102.77 | mm | 4.31 | mm | 641.01 | um
| 10 | GeV | 0.2283 | 5.154e-05 | 121.22 | mm | 5.04 | mm | 745.86 | um
| 11 | GeV | 0.2197 | 4.719e-05 | 140.47 | mm | 5.73 | mm | 852.96 | um
| 12 | GeV | 0.2127 | 4.354e-05 | 160.4 | mm | 6.39 | mm | 961.71 | um
| 13 | GeV | 0.2068 | 4.044e-05 | 180.95 | mm | 7.02 | mm | 1.07 | mm
| 14 | GeV | 0.2019 | 3.775e-05 | 202.04 | mm | 7.63 | mm | 1.18 | mm
| 15 | GeV | 0.1978 | 3.542e-05 | 223.61 | mm | 8.22 | mm | 1.29 | mm
| 16 | GeV | 0.1942 | 3.336e-05 | 245.61 | mm | 8.79 | mm | 1.4 | mm
| 17 | GeV | 0.1911 | 3.154e-05 | 267.98 | mm | 9.35 | mm | 1.52 | mm
| 18 | GeV | 0.1885 | 2.991e-05 | 290.69 | mm | 9.89 | mm | 1.63 | mm
| 20 | GeV | 0.1841 | 2.713e-05 | 336.96 | mm | 11.86 | mm | 1.85 | mm
-----------------------------------------------------------
| Multiply | Stopping | by | for | Stopping | Units
| ------------------- | ------------------
| 23.199 | eV | / | Angstrom
| 231.99 | keV | / | micron
| 231.99 | MeV | / | mm
| 1 | keV | / | (ug/cm2)
| 1 | MeV | / | (mg/cm2)
| 1000 | keV | / | (mg/cm2)
| 33.256 | eV | / | (1E15 | atoms/cm2)
| 0.23966 | L.S.S. | reduced | units
==================================================================
| (C) | 1.9842e+19 | by | J.P. | Biersack | and | J.F. | Ziegler

## 022Na in SiO2 - quartz (ICRU-24
==================================================================
| SRIM | version | ---> | SRIM-2013.00
| Calc. | date | ---> | October | 12, | 2020
==================================================================
| Disk | File | Name | = | SRIM | Outputs\022Na | in | SiO2 | - | quartz | (ICRU-245).txt
| Ion | = | Sodium | [11] | , | Mass | = | 22 | amu
| Target | Density | = | 2.32 | g/cm3 | = | 6.9759e+22 | atoms/cm3
| ======= | Target | Composition | ========
| Atom | Atom | Atomic | Mass
| Name | Numb | Percent | Percent
| ---- | ---- | ------- | -------
| O | 8 | 66.67 | 53.26
| Si | 14 | 33.33 | 46.74
====================================
| Bragg | Correction | = | 0%
| Stopping | Units | = | MeV | / | (mg/cm2)
| See | bottom | of | Table | for | other | Stopping | units
| Ion | dE/dx | dE/dx | Projected | Longitudinal | Lateral
| Energy | Elec. | Nuclear | Range | Straggling | Straggling
| -------------- | ---------- | ---------- | ---------- | ---------- | ----------
| 224.999 | eV | 0.03922 | 0.6651 | 14 | A | 9 | A | 7 | A
| 249.999 | eV | 0.04134 | 0.6932 | 15 | A | 10 | A | 7 | A
| 274.999 | eV | 0.04336 | 0.7191 | 16 | A | 10 | A | 7 | A
| 299.999 | eV | 0.04529 | 0.7431 | 17 | A | 11 | A | 8 | A
| 324.999 | eV | 0.04714 | 0.7655 | 17 | A | 11 | A | 8 | A
| 349.999 | eV | 0.04892 | 0.7864 | 18 | A | 12 | A | 8 | A
| 374.999 | eV | 0.05064 | 0.806 | 19 | A | 12 | A | 9 | A
| 399.999 | eV | 0.0523 | 0.8246 | 20 | A | 12 | A | 9 | A
| 449.999 | eV | 0.05547 | 0.8587 | 21 | A | 13 | A | 10 | A
| 499.999 | eV | 0.05847 | 0.8895 | 22 | A | 14 | A | 10 | A
| 549.999 | eV | 0.06132 | 0.9176 | 24 | A | 15 | A | 11 | A
| 599.999 | eV | 0.06405 | 0.9433 | 25 | A | 15 | A | 11 | A
| 649.999 | eV | 0.06666 | 0.967 | 26 | A | 16 | A | 12 | A
| 699.999 | eV | 0.06918 | 0.9889 | 28 | A | 17 | A | 12 | A
| 799.999 | eV | 0.07396 | 1.028 | 30 | A | 18 | A | 13 | A
| 899.999 | eV | 0.07844 | 1.063 | 32 | A | 19 | A | 14 | A
| 999.999 | eV | 0.08269 | 1.094 | 35 | A | 20 | A | 15 | A
| 1.1 | keV | 0.08672 | 1.121 | 37 | A | 21 | A | 16 | A
| 1.2 | keV | 0.09058 | 1.146 | 39 | A | 23 | A | 16 | A
| 1.3 | keV | 0.09428 | 1.168 | 41 | A | 24 | A | 17 | A
| 1.4 | keV | 0.09784 | 1.188 | 43 | A | 25 | A | 18 | A
| 1.5 | keV | 0.1013 | 1.207 | 45 | A | 26 | A | 19 | A
| 1.6 | keV | 0.1046 | 1.224 | 48 | A | 27 | A | 19 | A
| 1.7 | keV | 0.1078 | 1.24 | 50 | A | 28 | A | 20 | A
| 1.8 | keV | 0.1109 | 1.255 | 52 | A | 29 | A | 21 | A
| 2 | keV | 0.1169 | 1.281 | 56 | A | 31 | A | 22 | A
| 2.25 | keV | 0.124 | 1.309 | 61 | A | 33 | A | 24 | A
| 2.5 | keV | 0.1307 | 1.333 | 65 | A | 35 | A | 26 | A
| 2.75 | keV | 0.1371 | 1.353 | 70 | A | 38 | A | 27 | A
| 3 | keV | 0.1432 | 1.37 | 75 | A | 40 | A | 29 | A
| 3.25 | keV | 0.1491 | 1.386 | 80 | A | 42 | A | 31 | A
| 3.5 | keV | 0.1547 | 1.399 | 84 | A | 44 | A | 32 | A
| 3.75 | keV | 0.1601 | 1.41 | 89 | A | 46 | A | 34 | A
| 4 | keV | 0.1654 | 1.42 | 94 | A | 49 | A | 35 | A
| 4.5 | keV | 0.1754 | 1.436 | 103 | A | 53 | A | 38 | A
| 5 | keV | 0.1849 | 1.448 | 112 | A | 57 | A | 41 | A
| 5.5 | keV | 0.1939 | 1.457 | 121 | A | 61 | A | 44 | A
| 6 | keV | 0.2025 | 1.464 | 130 | A | 65 | A | 47 | A
| 6.5 | keV | 0.2108 | 1.469 | 139 | A | 69 | A | 49 | A
| 7 | keV | 0.2188 | 1.472 | 148 | A | 73 | A | 52 | A
| 8 | keV | 0.2339 | 1.474 | 166 | A | 80 | A | 57 | A
| 9 | keV | 0.2481 | 1.472 | 183 | A | 88 | A | 63 | A
| 10 | keV | 0.2615 | 1.467 | 201 | A | 95 | A | 68 | A
| 11 | keV | 0.2742 | 1.461 | 219 | A | 103 | A | 73 | A
| 12 | keV | 0.2864 | 1.453 | 237 | A | 110 | A | 78 | A
| 13 | keV | 0.2981 | 1.444 | 255 | A | 118 | A | 83 | A
| 14 | keV | 0.3094 | 1.434 | 273 | A | 125 | A | 88 | A
| 15 | keV | 0.3203 | 1.423 | 292 | A | 132 | A | 93 | A
| 16 | keV | 0.3308 | 1.412 | 310 | A | 140 | A | 98 | A
| 17 | keV | 0.3409 | 1.401 | 328 | A | 147 | A | 103 | A
| 18 | keV | 0.3508 | 1.39 | 347 | A | 154 | A | 108 | A
| 20 | keV | 0.3698 | 1.367 | 384 | A | 168 | A | 118 | A
| 22.5 | keV | 0.3922 | 1.338 | 431 | A | 186 | A | 130 | A
| 25 | keV | 0.4134 | 1.31 | 478 | A | 204 | A | 142 | A
| 27.5 | keV | 0.4336 | 1.282 | 527 | A | 221 | A | 155 | A
| 30 | keV | 0.4529 | 1.256 | 575 | A | 239 | A | 167 | A
| 32.5 | keV | 0.4714 | 1.23 | 624 | A | 256 | A | 179 | A
| 35 | keV | 0.4892 | 1.206 | 674 | A | 273 | A | 192 | A
| 37.5 | keV | 0.5064 | 1.182 | 724 | A | 290 | A | 204 | A
| 40 | keV | 0.523 | 1.159 | 774 | A | 307 | A | 216 | A
| 45 | keV | 0.5616 | 1.116 | 876 | A | 340 | A | 241 | A
| 50 | keV | 0.6175 | 1.077 | 978 | A | 372 | A | 266 | A
| 55 | keV | 0.6611 | 1.041 | 1080 | A | 403 | A | 291 | A
| 60 | keV | 0.6959 | 1.007 | 1182 | A | 433 | A | 316 | A
| 65 | keV | 0.7246 | 0.976 | 1285 | A | 462 | A | 340 | A
| 70 | keV | 0.7491 | 0.9471 | 1389 | A | 491 | A | 364 | A
| 80 | keV | 0.7911 | 0.8948 | 1599 | A | 549 | A | 413 | A
| 90 | keV | 0.8285 | 0.8489 | 1813 | A | 604 | A | 461 | A
| 100 | keV | 0.8644 | 0.8082 | 2028 | A | 659 | A | 508 | A
| 110 | keV | 0.8998 | 0.7719 | 2246 | A | 711 | A | 555 | A
| 120 | keV | 0.9353 | 0.7392 | 2465 | A | 762 | A | 602 | A
| 130 | keV | 0.971 | 0.7096 | 2685 | A | 812 | A | 648 | A
| 140 | keV | 1.007 | 0.6827 | 2904 | A | 860 | A | 694 | A
| 150 | keV | 1.043 | 0.6581 | 3124 | A | 906 | A | 739 | A
| 160 | keV | 1.08 | 0.6355 | 3342 | A | 950 | A | 784 | A
| 170 | keV | 1.117 | 0.6147 | 3560 | A | 993 | A | 828 | A
| 180 | keV | 1.154 | 0.5954 | 3776 | A | 1035 | A | 871 | A
| 200 | keV | 1.23 | 0.5607 | 4204 | A | 1113 | A | 955 | A
| 225 | keV | 1.324 | 0.5234 | 4729 | A | 1204 | A | 1055 | A
| 250 | keV | 1.42 | 0.4915 | 5240 | A | 1286 | A | 1151 | A
| 275 | keV | 1.516 | 0.4638 | 5737 | A | 1361 | A | 1241 | A
| 300 | keV | 1.611 | 0.4394 | 6220 | A | 1429 | A | 1325 | A
| 325 | keV | 1.707 | 0.4178 | 6688 | A | 1491 | A | 1405 | A
| 350 | keV | 1.802 | 0.3986 | 7143 | A | 1548 | A | 1480 | A
| 375 | keV | 1.897 | 0.3812 | 7584 | A | 1601 | A | 1551 | A
| 400 | keV | 1.991 | 0.3655 | 8012 | A | 1649 | A | 1618 | A
| 450 | keV | 2.178 | 0.3382 | 8831 | A | 1735 | A | 1740 | A
| 500 | keV | 2.363 | 0.3151 | 9604 | A | 1810 | A | 1849 | A
| 550 | keV | 2.544 | 0.2954 | 1.03 | um | 1874 | A | 1947 | A
| 600 | keV | 2.723 | 0.2782 | 1.1 | um | 1930 | A | 2036 | A
| 650 | keV | 2.898 | 0.2632 | 1.17 | um | 1979 | A | 2116 | A
| 700 | keV | 3.071 | 0.2498 | 1.23 | um | 2023 | A | 2189 | A
| 800 | keV | 3.408 | 0.2273 | 1.35 | um | 2099 | A | 2316 | A
| 900 | keV | 3.733 | 0.2089 | 1.46 | um | 2161 | A | 2425 | A
| 1 | MeV | 4.047 | 0.1935 | 1.56 | um | 2213 | A | 2518 | A
| 1.1 | MeV | 4.351 | 0.1804 | 1.66 | um | 2256 | A | 2599 | A
| 1.2 | MeV | 4.644 | 0.1692 | 1.75 | um | 2293 | A | 2670 | A
| 1.3 | MeV | 4.928 | 0.1594 | 1.83 | um | 2325 | A | 2733 | A
| 1.4 | MeV | 5.202 | 0.1508 | 1.91 | um | 2353 | A | 2789 | A
| 1.5 | MeV | 5.467 | 0.1432 | 1.99 | um | 2377 | A | 2840 | A
| 1.6 | MeV | 5.723 | 0.1364 | 2.06 | um | 2399 | A | 2886 | A
| 1.7 | MeV | 5.971 | 0.1302 | 2.13 | um | 2419 | A | 2928 | A
| 1.8 | MeV | 6.21 | 0.1247 | 2.2 | um | 2437 | A | 2967 | A
| 2 | MeV | 6.664 | 0.115 | 2.33 | um | 2471 | A | 3035 | A
| 2.25 | MeV | 7.19 | 0.105 | 2.48 | um | 2507 | A | 3108 | A
| 2.5 | MeV | 7.671 | 0.09673 | 2.62 | um | 2538 | A | 3169 | A
| 2.75 | MeV | 8.11 | 0.08978 | 2.76 | um | 2565 | A | 3222 | A
| 3 | MeV | 8.51 | 0.08383 | 2.88 | um | 2587 | A | 3269 | A
| 3.25 | MeV | 8.874 | 0.07869 | 3 | um | 2607 | A | 3311 | A
| 3.5 | MeV | 9.205 | 0.07419 | 3.12 | um | 2625 | A | 3348 | A
| 3.75 | MeV | 9.504 | 0.07022 | 3.24 | um | 2642 | A | 3382 | A
| 4 | MeV | 9.775 | 0.06669 | 3.35 | um | 2657 | A | 3414 | A
| 4.5 | MeV | 10.24 | 0.06067 | 3.56 | um | 2691 | A | 3469 | A
| 5 | MeV | 10.61 | 0.05572 | 3.76 | um | 2722 | A | 3517 | A
| 5.5 | MeV | 10.91 | 0.05157 | 3.96 | um | 2750 | A | 3561 | A
| 6 | MeV | 11.16 | 0.04805 | 4.16 | um | 2775 | A | 3599 | A
| 6.5 | MeV | 11.35 | 0.045 | 4.35 | um | 2799 | A | 3635 | A
| 7 | MeV | 11.5 | 0.04235 | 4.53 | um | 2822 | A | 3668 | A
| 8 | MeV | 11.71 | 0.03794 | 4.9 | um | 2887 | A | 3728 | A
| 9 | MeV | 11.83 | 0.03442 | 5.27 | um | 2948 | A | 3782 | A
| 10 | MeV | 11.89 | 0.03154 | 5.63 | um | 3006 | A | 3831 | A
| 11 | MeV | 11.9 | 0.02913 | 5.99 | um | 3062 | A | 3877 | A
| 12 | MeV | 11.89 | 0.02709 | 6.35 | um | 3116 | A | 3920 | A
| 13 | MeV | 11.86 | 0.02533 | 6.71 | um | 3169 | A | 3961 | A
| 14 | MeV | 11.81 | 0.0238 | 7.07 | um | 3222 | A | 4000 | A
| 15 | MeV | 11.75 | 0.02246 | 7.44 | um | 3273 | A | 4038 | A
| 16 | MeV | 11.68 | 0.02127 | 7.81 | um | 3324 | A | 4075 | A
| 17 | MeV | 11.61 | 0.0202 | 8.17 | um | 3375 | A | 4111 | A
| 18 | MeV | 11.53 | 0.01925 | 8.55 | um | 3425 | A | 4147 | A
| 20 | MeV | 11.37 | 0.0176 | 9.3 | um | 3604 | A | 4216 | A
| 22.5 | MeV | 11.16 | 0.01592 | 10.25 | um | 3869 | A | 4299 | A
| 25 | MeV | 10.95 | 0.01456 | 11.23 | um | 4126 | A | 4381 | A
| 27.5 | MeV | 10.75 | 0.01342 | 12.22 | um | 4376 | A | 4462 | A
| 30 | MeV | 10.55 | 0.01245 | 13.23 | um | 4621 | A | 4543 | A
| 32.5 | MeV | 10.36 | 0.01162 | 14.26 | um | 4862 | A | 4623 | A
| 35 | MeV | 10.18 | 0.0109 | 15.3 | um | 5100 | A | 4704 | A
| 37.5 | MeV | 9.998 | 0.01027 | 16.37 | um | 5335 | A | 4785 | A
| 40 | MeV | 9.826 | 0.009717 | 17.46 | um | 5567 | A | 4866 | A
| 45 | MeV | 9.516 | 0.008776 | 19.68 | um | 6425 | A | 5031 | A
| 50 | MeV | 9.228 | 0.008009 | 21.98 | um | 7227 | A | 5199 | A
| 55 | MeV | 8.894 | 0.007372 | 24.36 | um | 7997 | A | 5371 | A
| 60 | MeV | 8.602 | 0.006834 | 26.82 | um | 8748 | A | 5549 | A
| 65 | MeV | 8.33 | 0.006374 | 29.36 | um | 9485 | A | 5731 | A
| 70 | MeV | 8.076 | 0.005974 | 31.99 | um | 1.02 | um | 5920 | A
| 80 | MeV | 7.617 | 0.005315 | 37.48 | um | 1.29 | um | 6313 | A
| 90 | MeV | 7.211 | 0.004793 | 43.29 | um | 1.53 | um | 6730 | A
| 100 | MeV | 6.848 | 0.00437 | 49.42 | um | 1.76 | um | 7170 | A
| 110 | MeV | 6.522 | 0.004018 | 55.87 | um | 1.99 | um | 7633 | A
| 120 | MeV | 6.228 | 0.003721 | 62.63 | um | 2.21 | um | 8120 | A
| 130 | MeV | 5.96 | 0.003467 | 69.7 | um | 2.43 | um | 8630 | A
| 140 | MeV | 5.715 | 0.003247 | 77.08 | um | 2.65 | um | 9162 | A
| 150 | MeV | 5.49 | 0.003055 | 84.78 | um | 2.87 | um | 9718 | A
| 160 | MeV | 5.282 | 0.002885 | 92.78 | um | 3.09 | um | 1.03 | um
| 170 | MeV | 5.091 | 0.002734 | 101.09 | um | 3.31 | um | 1.09 | um
| 180 | MeV | 4.913 | 0.002599 | 109.7 | um | 3.53 | um | 1.15 | um
| 200 | MeV | 4.592 | 0.002367 | 127.85 | um | 4.38 | um | 1.28 | um
| 225 | MeV | 4.247 | 0.002131 | 152.25 | um | 5.58 | um | 1.46 | um
| 250 | MeV | 3.951 | 0.00194 | 178.55 | um | 6.72 | um | 1.65 | um
| 275 | MeV | 3.694 | 0.001782 | 206.75 | um | 7.83 | um | 1.85 | um
| 300 | MeV | 3.469 | 0.001649 | 236.85 | um | 8.92 | um | 2.06 | um
| 325 | MeV | 3.27 | 0.001535 | 268.84 | um | 10.02 | um | 2.29 | um
| 350 | MeV | 3.094 | 0.001436 | 302.71 | um | 11.12 | um | 2.53 | um
| 375 | MeV | 2.936 | 0.00135 | 338.46 | um | 12.22 | um | 2.78 | um
| 400 | MeV | 2.795 | 0.001274 | 376.07 | um | 13.35 | um | 3.05 | um
| 450 | MeV | 2.553 | 0.001146 | 456.74 | um | 17.59 | um | 3.61 | um
| 500 | MeV | 2.355 | 0.001043 | 544.63 | um | 21.57 | um | 4.22 | um
| 550 | MeV | 2.191 | 0.0009571 | 639.5 | um | 25.43 | um | 4.88 | um
| 600 | MeV | 2.055 | 0.0008849 | 741.05 | um | 29.24 | um | 5.58 | um
| 650 | MeV | 1.943 | 0.0008233 | 848.88 | um | 33.01 | um | 6.33 | um
| 700 | MeV | 1.835 | 0.00077 | 963 | um | 36.78 | um | 7.11 | um
| 800 | MeV | 1.651 | 0.0006825 | 1.21 | mm | 50.86 | um | 8.8 | um
| 900 | MeV | 1.504 | 0.0006135 | 1.48 | mm | 63.98 | um | 10.64 | um
| 1 | GeV | 1.384 | 0.0005577 | 1.78 | mm | 76.76 | um | 12.65 | um
| 1.1 | GeV | 1.284 | 0.0005115 | 2.11 | mm | 89.44 | um | 14.81 | um
| 1.2 | GeV | 1.199 | 0.0004727 | 2.45 | mm | 102.14 | um | 17.12 | um
| 1.3 | GeV | 1.126 | 0.0004395 | 2.82 | mm | 114.92 | um | 19.58 | um
| 1.4 | GeV | 1.063 | 0.0004109 | 3.22 | mm | 127.81 | um | 22.17 | um
| 1.5 | GeV | 1.008 | 0.0003859 | 3.64 | mm | 140.83 | um | 24.91 | um
| 1.6 | GeV | 0.9589 | 0.0003639 | 4.07 | mm | 153.99 | um | 27.77 | um
| 1.7 | GeV | 0.9155 | 0.0003444 | 4.53 | mm | 167.29 | um | 30.77 | um
| 1.8 | GeV | 0.8765 | 0.0003269 | 5.01 | mm | 180.73 | um | 33.9 | um
| 2 | GeV | 0.8095 | 0.000297 | 6.04 | mm | 231.81 | um | 40.52 | um
| 2.25 | GeV | 0.7415 | 0.0002667 | 7.43 | mm | 304.35 | um | 49.46 | um
| 2.5 | GeV | 0.6864 | 0.0002422 | 8.94 | mm | 372.18 | um | 59.09 | um
| 2.75 | GeV | 0.6407 | 0.000222 | 10.56 | mm | 437.75 | um | 69.38 | um
| 3 | GeV | 0.6023 | 0.000205 | 12.3 | mm | 502.16 | um | 80.28 | um
| 3.25 | GeV | 0.5696 | 0.0001905 | 14.14 | mm | 565.93 | um | 91.77 | um
| 3.5 | GeV | 0.5413 | 0.000178 | 16.08 | mm | 629.37 | um | 103.81 | um
| 3.75 | GeV | 0.5166 | 0.0001671 | 18.12 | mm | 692.63 | um | 116.37 | um
| 4 | GeV | 0.4949 | 0.0001575 | 20.25 | mm | 755.79 | um | 129.42 | um
| 4.5 | GeV | 0.4585 | 0.0001414 | 24.77 | mm | 991.19 | um | 156.9 | um
| 5 | GeV | 0.4291 | 0.0001284 | 29.63 | mm | 1.21 | mm | 186.06 | um
| 5.5 | GeV | 0.405 | 0.0001176 | 34.8 | mm | 1.41 | mm | 216.73 | um
| 6 | GeV | 0.3848 | 0.0001085 | 40.26 | mm | 1.61 | mm | 248.74 | um
| 6.5 | GeV | 0.3677 | 0.0001008 | 45.99 | mm | 1.8 | mm | 281.95 | um
| 7 | GeV | 0.3531 | 9.419e-05 | 51.97 | mm | 1.99 | mm | 316.26 | um
| 8 | GeV | 0.3292 | 8.329e-05 | 64.62 | mm | 2.68 | mm | 387.71 | um
| 9 | GeV | 0.3108 | 7.471e-05 | 78.09 | mm | 3.29 | mm | 462.29 | um
| 10 | GeV | 0.2961 | 6.779e-05 | 92.3 | mm | 3.86 | mm | 539.37 | um
| 11 | GeV | 0.2842 | 6.208e-05 | 107.16 | mm | 4.39 | mm | 618.43 | um
| 12 | GeV | 0.2745 | 5.729e-05 | 122.59 | mm | 4.91 | mm | 699.01 | um
| 13 | GeV | 0.2663 | 5.32e-05 | 138.54 | mm | 5.4 | mm | 780.76 | um
| 14 | GeV | 0.2594 | 4.968e-05 | 154.94 | mm | 5.88 | mm | 863.37 | um
| 15 | GeV | 0.2535 | 4.66e-05 | 171.74 | mm | 6.35 | mm | 946.59 | um
| 16 | GeV | 0.2485 | 4.39e-05 | 188.92 | mm | 6.8 | mm | 1.03 | mm
| 17 | GeV | 0.2441 | 4.151e-05 | 206.41 | mm | 7.23 | mm | 1.11 | mm
| 18 | GeV | 0.2403 | 3.937e-05 | 224.21 | mm | 7.66 | mm | 1.2 | mm
| 20 | GeV | 0.2341 | 3.57e-05 | 260.55 | mm | 9.23 | mm | 1.37 | mm
| 22 | GeV | 0.2294 | 3.268e-05 | 297.75 | mm | 10.63 | mm | 1.53 | mm
-----------------------------------------------------------
| Multiply | Stopping | by | for | Stopping | Units
| ------------------- | ------------------
| 23.199 | eV | / | Angstrom
| 231.99 | keV | / | micron
| 231.99 | MeV | / | mm
| 1 | keV | / | (ug/cm2)
| 1 | MeV | / | (mg/cm2)
| 1000 | keV | / | (mg/cm2)
| 33.256 | eV | / | (1E15 | atoms/cm2)
| 0.21135 | L.S.S. | reduced | units
==================================================================
| (C) | 1.9842e+19 | by | J.P. | Biersack | and | J.F. | Ziegler

## 040Ar in SiO2 - dens 2.20
==================================================================
| SRIM | version | ---> | SRIM-2013.00
| Calc. | date | ---> | October | 12, | 2020
==================================================================
| Disk | File | Name | = | SRIM | Outputs\040Ar | in | SiO2 | - | dens | 2.20.txt
| Ion | = | Argon | [18] | , | Mass | = | 40 | amu
| Target | Density | = | 2.2 | g/cm3 | = | 6.6151e+22 | atoms/cm3
| ======= | Target | Composition | ========
| Atom | Atom | Atomic | Mass
| Name | Numb | Percent | Percent
| ---- | ---- | ------- | -------
| O | 8 | 66.67 | 53.26
| Si | 14 | 33.33 | 46.74
====================================
| Bragg | Correction | = | 0%
| Stopping | Units | = | MeV | / | (mg/cm2)
| See | bottom | of | Table | for | other | Stopping | units
| Ion | dE/dx | dE/dx | Projected | Longitudinal | Lateral
| Energy | Elec. | Nuclear | Range | Straggling | Straggling
| -------------- | ---------- | ---------- | ---------- | ---------- | ----------
| 399.999 | eV | 0.08389 | 1.137 | 20 | A | 10 | A | 7 | A
| 449.999 | eV | 0.08898 | 1.195 | 21 | A | 11 | A | 8 | A
| 499.999 | eV | 0.0938 | 1.247 | 22 | A | 11 | A | 8 | A
| 549.999 | eV | 0.09838 | 1.296 | 24 | A | 12 | A | 8 | A
| 599.999 | eV | 0.1027 | 1.342 | 25 | A | 12 | A | 9 | A
| 649.999 | eV | 0.1069 | 1.384 | 26 | A | 13 | A | 9 | A
| 699.999 | eV | 0.111 | 1.424 | 27 | A | 13 | A | 10 | A
| 799.999 | eV | 0.1186 | 1.497 | 29 | A | 14 | A | 10 | A
| 899.999 | eV | 0.1258 | 1.562 | 31 | A | 15 | A | 11 | A
| 999.999 | eV | 0.1326 | 1.622 | 33 | A | 16 | A | 11 | A
| 1.1 | keV | 0.1391 | 1.676 | 34 | A | 16 | A | 12 | A
| 1.2 | keV | 0.1453 | 1.726 | 36 | A | 17 | A | 12 | A
| 1.3 | keV | 0.1512 | 1.772 | 38 | A | 18 | A | 13 | A
| 1.4 | keV | 0.157 | 1.815 | 40 | A | 18 | A | 13 | A
| 1.5 | keV | 0.1625 | 1.855 | 41 | A | 19 | A | 14 | A
| 1.6 | keV | 0.1678 | 1.893 | 43 | A | 20 | A | 14 | A
| 1.7 | keV | 0.173 | 1.928 | 44 | A | 20 | A | 15 | A
| 1.8 | keV | 0.178 | 1.961 | 46 | A | 21 | A | 15 | A
| 2 | keV | 0.1876 | 2.022 | 49 | A | 22 | A | 16 | A
| 2.25 | keV | 0.199 | 2.09 | 53 | A | 23 | A | 17 | A
| 2.5 | keV | 0.2097 | 2.151 | 56 | A | 25 | A | 18 | A
| 2.75 | keV | 0.22 | 2.205 | 60 | A | 26 | A | 19 | A
| 3 | keV | 0.2298 | 2.253 | 63 | A | 27 | A | 20 | A
| 3.25 | keV | 0.2391 | 2.297 | 67 | A | 29 | A | 21 | A
| 3.5 | keV | 0.2482 | 2.337 | 70 | A | 30 | A | 22 | A
| 3.75 | keV | 0.2569 | 2.374 | 73 | A | 31 | A | 23 | A
| 4 | keV | 0.2653 | 2.408 | 76 | A | 32 | A | 24 | A
| 4.5 | keV | 0.2814 | 2.468 | 83 | A | 35 | A | 26 | A
| 5 | keV | 0.2966 | 2.52 | 89 | A | 37 | A | 28 | A
| 5.5 | keV | 0.3111 | 2.564 | 95 | A | 39 | A | 29 | A
| 6 | keV | 0.3249 | 2.604 | 101 | A | 41 | A | 31 | A
| 6.5 | keV | 0.3382 | 2.638 | 107 | A | 43 | A | 32 | A
| 7 | keV | 0.351 | 2.669 | 113 | A | 45 | A | 34 | A
| 8 | keV | 0.3752 | 2.72 | 124 | A | 49 | A | 37 | A
| 9 | keV | 0.398 | 2.76 | 136 | A | 53 | A | 40 | A
| 10 | keV | 0.4195 | 2.793 | 147 | A | 57 | A | 43 | A
| 11 | keV | 0.44 | 2.819 | 158 | A | 60 | A | 45 | A
| 12 | keV | 0.4595 | 2.84 | 169 | A | 64 | A | 48 | A
| 13 | keV | 0.4783 | 2.856 | 180 | A | 67 | A | 51 | A
| 14 | keV | 0.4963 | 2.869 | 190 | A | 71 | A | 53 | A
| 15 | keV | 0.5138 | 2.879 | 201 | A | 74 | A | 56 | A
| 16 | keV | 0.5306 | 2.887 | 212 | A | 78 | A | 59 | A
| 17 | keV | 0.5469 | 2.892 | 222 | A | 81 | A | 61 | A
| 18 | keV | 0.5628 | 2.896 | 233 | A | 85 | A | 64 | A
| 20 | keV | 0.5932 | 2.898 | 254 | A | 91 | A | 68 | A
| 22.5 | keV | 0.6292 | 2.895 | 280 | A | 99 | A | 75 | A
| 25 | keV | 0.6633 | 2.886 | 307 | A | 107 | A | 80 | A
| 27.5 | keV | 0.6956 | 2.873 | 333 | A | 115 | A | 86 | A
| 30 | keV | 0.7266 | 2.857 | 359 | A | 123 | A | 92 | A
| 32.5 | keV | 0.7562 | 2.839 | 385 | A | 131 | A | 98 | A
| 35 | keV | 0.7848 | 2.819 | 411 | A | 139 | A | 103 | A
| 37.5 | keV | 0.8123 | 2.799 | 437 | A | 146 | A | 109 | A
| 40 | keV | 0.839 | 2.777 | 464 | A | 154 | A | 114 | A
| 45 | keV | 0.8899 | 2.733 | 516 | A | 169 | A | 125 | A
| 50 | keV | 0.938 | 2.687 | 569 | A | 183 | A | 136 | A
| 55 | keV | 0.9838 | 2.642 | 622 | A | 198 | A | 147 | A
| 60 | keV | 1.028 | 2.597 | 675 | A | 212 | A | 157 | A
| 65 | keV | 1.069 | 2.553 | 729 | A | 226 | A | 168 | A
| 70 | keV | 1.11 | 2.51 | 783 | A | 240 | A | 178 | A
| 80 | keV | 1.187 | 2.427 | 891 | A | 267 | A | 199 | A
| 90 | keV | 1.302 | 2.35 | 999 | A | 294 | A | 220 | A
| 100 | keV | 1.397 | 2.277 | 1107 | A | 319 | A | 240 | A
| 110 | keV | 1.477 | 2.209 | 1215 | A | 344 | A | 260 | A
| 120 | keV | 1.544 | 2.145 | 1323 | A | 368 | A | 280 | A
| 130 | keV | 1.601 | 2.086 | 1431 | A | 392 | A | 300 | A
| 140 | keV | 1.651 | 2.03 | 1541 | A | 415 | A | 320 | A
| 150 | keV | 1.696 | 1.977 | 1650 | A | 438 | A | 339 | A
| 160 | keV | 1.736 | 1.928 | 1760 | A | 460 | A | 358 | A
| 170 | keV | 1.774 | 1.881 | 1871 | A | 482 | A | 377 | A
| 180 | keV | 1.809 | 1.837 | 1983 | A | 504 | A | 396 | A
| 200 | keV | 1.875 | 1.756 | 2207 | A | 547 | A | 434 | A
| 225 | keV | 1.951 | 1.665 | 2490 | A | 599 | A | 481 | A
| 250 | keV | 2.023 | 1.585 | 2776 | A | 649 | A | 527 | A
| 275 | keV | 2.094 | 1.514 | 3063 | A | 698 | A | 573 | A
| 300 | keV | 2.163 | 1.449 | 3350 | A | 744 | A | 618 | A
| 325 | keV | 2.233 | 1.391 | 3638 | A | 790 | A | 662 | A
| 350 | keV | 2.304 | 1.338 | 3926 | A | 833 | A | 706 | A
| 375 | keV | 2.375 | 1.29 | 4213 | A | 875 | A | 750 | A
| 400 | keV | 2.446 | 1.246 | 4499 | A | 916 | A | 792 | A
| 450 | keV | 2.591 | 1.167 | 5065 | A | 993 | A | 875 | A
| 500 | keV | 2.738 | 1.099 | 5623 | A | 1065 | A | 955 | A
| 550 | keV | 2.886 | 1.039 | 6171 | A | 1131 | A | 1032 | A
| 600 | keV | 3.034 | 0.9866 | 6708 | A | 1193 | A | 1105 | A
| 650 | keV | 3.182 | 0.94 | 7234 | A | 1249 | A | 1175 | A
| 700 | keV | 3.329 | 0.8981 | 7748 | A | 1302 | A | 1242 | A
| 800 | keV | 3.617 | 0.8261 | 8742 | A | 1400 | A | 1367 | A
| 900 | keV | 3.897 | 0.7662 | 9693 | A | 1485 | A | 1481 | A
| 1 | MeV | 4.167 | 0.7155 | 1.06 | um | 1559 | A | 1585 | A
| 1.1 | MeV | 4.427 | 0.6718 | 1.15 | um | 1625 | A | 1681 | A
| 1.2 | MeV | 4.678 | 0.6338 | 1.23 | um | 1684 | A | 1769 | A
| 1.3 | MeV | 4.92 | 0.6004 | 1.31 | um | 1736 | A | 1850 | A
| 1.4 | MeV | 5.152 | 0.5708 | 1.39 | um | 1784 | A | 1925 | A
| 1.5 | MeV | 5.376 | 0.5443 | 1.47 | um | 1827 | A | 1995 | A
| 1.6 | MeV | 5.592 | 0.5204 | 1.54 | um | 1867 | A | 2060 | A
| 1.7 | MeV | 5.802 | 0.4988 | 1.61 | um | 1904 | A | 2121 | A
| 1.8 | MeV | 6.005 | 0.4791 | 1.68 | um | 1937 | A | 2179 | A
| 2 | MeV | 6.394 | 0.4445 | 1.81 | um | 2002 | A | 2284 | A
| 2.25 | MeV | 6.854 | 0.4084 | 1.97 | um | 2073 | A | 2400 | A
| 2.5 | MeV | 7.29 | 0.3783 | 2.12 | um | 2133 | A | 2502 | A
| 2.75 | MeV | 7.709 | 0.3528 | 2.26 | um | 2186 | A | 2593 | A
| 3 | MeV | 8.112 | 0.3308 | 2.4 | um | 2232 | A | 2674 | A
| 3.25 | MeV | 8.504 | 0.3117 | 2.53 | um | 2272 | A | 2748 | A
| 3.5 | MeV | 8.886 | 0.2948 | 2.65 | um | 2309 | A | 2815 | A
| 3.75 | MeV | 9.258 | 0.2799 | 2.77 | um | 2341 | A | 2876 | A
| 4 | MeV | 9.622 | 0.2666 | 2.89 | um | 2371 | A | 2932 | A
| 4.5 | MeV | 10.33 | 0.2437 | 3.11 | um | 2432 | A | 3032 | A
| 5 | MeV | 11 | 0.2247 | 3.31 | um | 2484 | A | 3119 | A
| 5.5 | MeV | 11.65 | 0.2088 | 3.51 | um | 2528 | A | 3195 | A
| 6 | MeV | 12.26 | 0.1951 | 3.69 | um | 2566 | A | 3262 | A
| 6.5 | MeV | 12.85 | 0.1833 | 3.87 | um | 2600 | A | 3322 | A
| 7 | MeV | 13.4 | 0.1729 | 4.04 | um | 2631 | A | 3376 | A
| 8 | MeV | 14.4 | 0.1556 | 4.36 | um | 2702 | A | 3470 | A
| 9 | MeV | 15.28 | 0.1417 | 4.66 | um | 2761 | A | 3550 | A
| 10 | MeV | 16.05 | 0.1303 | 4.95 | um | 2813 | A | 3619 | A
| 11 | MeV | 16.72 | 0.1207 | 5.22 | um | 2859 | A | 3680 | A
| 12 | MeV | 17.29 | 0.1125 | 5.49 | um | 2900 | A | 3734 | A
| 13 | MeV | 17.79 | 0.1054 | 5.75 | um | 2937 | A | 3784 | A
| 14 | MeV | 18.22 | 0.09925 | 6 | um | 2972 | A | 3829 | A
| 15 | MeV | 18.6 | 0.09383 | 6.24 | um | 3004 | A | 3871 | A
| 16 | MeV | 18.92 | 0.089 | 6.48 | um | 3035 | A | 3910 | A
| 17 | MeV | 19.2 | 0.08469 | 6.72 | um | 3064 | A | 3946 | A
| 18 | MeV | 19.44 | 0.0808 | 6.95 | um | 3091 | A | 3981 | A
| 20 | MeV | 19.84 | 0.07408 | 7.41 | um | 3177 | A | 4044 | A
| 22.5 | MeV | 20.19 | 0.0672 | 7.98 | um | 3295 | A | 4116 | A
| 25 | MeV | 20.42 | 0.06157 | 8.53 | um | 3405 | A | 4182 | A
| 27.5 | MeV | 20.58 | 0.05687 | 9.09 | um | 3509 | A | 4242 | A
| 30 | MeV | 20.67 | 0.05288 | 9.64 | um | 3608 | A | 4299 | A
| 32.5 | MeV | 20.71 | 0.04945 | 10.18 | um | 3704 | A | 4352 | A
| 35 | MeV | 20.72 | 0.04646 | 10.73 | um | 3796 | A | 4403 | A
| 37.5 | MeV | 20.7 | 0.04384 | 11.28 | um | 3886 | A | 4452 | A
| 40 | MeV | 20.66 | 0.04151 | 11.83 | um | 3974 | A | 4500 | A
| 45 | MeV | 20.53 | 0.03757 | 12.93 | um | 4288 | A | 4590 | A
| 50 | MeV | 20.37 | 0.03436 | 14.03 | um | 4584 | A | 4676 | A
| 55 | MeV | 20.18 | 0.03168 | 15.15 | um | 4866 | A | 4759 | A
| 60 | MeV | 19.98 | 0.02942 | 16.28 | um | 5138 | A | 4840 | A
| 65 | MeV | 19.77 | 0.02747 | 17.42 | um | 5401 | A | 4919 | A
| 70 | MeV | 19.55 | 0.02578 | 18.58 | um | 5657 | A | 4996 | A
| 80 | MeV | 19.12 | 0.02299 | 20.93 | um | 6584 | A | 5149 | A
| 90 | MeV | 18.77 | 0.02077 | 23.32 | um | 7427 | A | 5299 | A
| 100 | MeV | 18.25 | 0.01896 | 25.78 | um | 8218 | A | 5448 | A
| 110 | MeV | 17.8 | 0.01746 | 28.3 | um | 8977 | A | 5597 | A
| 120 | MeV | 17.37 | 0.01619 | 30.88 | um | 9711 | A | 5748 | A
| 130 | MeV | 16.96 | 0.0151 | 33.52 | um | 1.04 | um | 5900 | A
| 140 | MeV | 16.58 | 0.01416 | 36.23 | um | 1.11 | um | 6054 | A
| 150 | MeV | 16.21 | 0.01334 | 39 | um | 1.18 | um | 6210 | A
| 160 | MeV | 15.87 | 0.01261 | 41.83 | um | 1.25 | um | 6369 | A
| 170 | MeV | 15.54 | 0.01196 | 44.73 | um | 1.32 | um | 6529 | A
| 180 | MeV | 15.22 | 0.01137 | 47.68 | um | 1.38 | um | 6693 | A
| 200 | MeV | 14.63 | 0.01037 | 53.77 | um | 1.63 | um | 7027 | A
| 225 | MeV | 13.96 | 0.009352 | 61.71 | um | 1.98 | um | 7461 | A
| 250 | MeV | 13.35 | 0.008525 | 70.03 | um | 2.31 | um | 7912 | A
| 275 | MeV | 12.79 | 0.007838 | 78.72 | um | 2.62 | um | 8381 | A
| 300 | MeV | 12.28 | 0.007259 | 87.79 | um | 2.92 | um | 8868 | A
| 325 | MeV | 11.8 | 0.006764 | 97.22 | um | 3.21 | um | 9374 | A
| 350 | MeV | 11.36 | 0.006335 | 107.03 | um | 3.5 | um | 9898 | A
| 375 | MeV | 10.95 | 0.00596 | 117.22 | um | 3.79 | um | 1.04 | um
| 400 | MeV | 10.56 | 0.005629 | 127.79 | um | 4.08 | um | 1.1 | um
| 450 | MeV | 9.856 | 0.00507 | 150.06 | um | 5.16 | um | 1.22 | um
| 500 | MeV | 9.233 | 0.004617 | 173.88 | um | 6.17 | um | 1.34 | um
| 550 | MeV | 8.677 | 0.004241 | 199.27 | um | 7.14 | um | 1.48 | um
| 600 | MeV | 8.18 | 0.003925 | 226.24 | um | 8.1 | um | 1.62 | um
| 650 | MeV | 7.734 | 0.003655 | 254.81 | um | 9.06 | um | 1.77 | um
| 700 | MeV | 7.333 | 0.003421 | 284.99 | um | 10.02 | um | 1.92 | um
| 800 | MeV | 6.648 | 0.003036 | 350.09 | um | 13.63 | um | 2.26 | um
| 900 | MeV | 6.096 | 0.002732 | 421.49 | um | 16.97 | um | 2.63 | um
| 1 | GeV | 5.655 | 0.002485 | 498.91 | um | 20.21 | um | 3.03 | um
| 1.1 | GeV | 5.307 | 0.002282 | 581.89 | um | 23.39 | um | 3.45 | um
| 1.2 | GeV | 5.04 | 0.00211 | 669.77 | um | 26.5 | um | 3.9 | um
| 1.3 | GeV | 4.756 | 0.001963 | 762.61 | um | 29.59 | um | 4.37 | um
| 1.4 | GeV | 4.507 | 0.001837 | 860.78 | um | 32.7 | um | 4.87 | um
| 1.5 | GeV | 4.286 | 0.001726 | 964.19 | um | 35.84 | um | 5.39 | um
| 1.6 | GeV | 4.089 | 0.001628 | 1.07 | mm | 39.01 | um | 5.93 | um
| 1.7 | GeV | 3.912 | 0.001542 | 1.19 | mm | 42.21 | um | 6.49 | um
| 1.8 | GeV | 3.752 | 0.001464 | 1.31 | mm | 45.44 | um | 7.08 | um
| 2 | GeV | 3.466 | 0.001331 | 1.56 | mm | 57.8 | um | 8.32 | um
| 2.25 | GeV | 3.165 | 0.001196 | 1.9 | mm | 75.52 | um | 9.99 | um
| 2.5 | GeV | 2.92 | 0.001088 | 2.27 | mm | 92.24 | um | 11.8 | um
| 2.75 | GeV | 2.715 | 0.0009975 | 2.68 | mm | 108.54 | um | 13.74 | um
| 3 | GeV | 2.541 | 0.0009218 | 3.11 | mm | 124.66 | um | 15.81 | um
| 3.25 | GeV | 2.392 | 0.0008571 | 3.57 | mm | 140.73 | um | 18 | um
| 3.5 | GeV | 2.263 | 0.0008013 | 4.06 | mm | 156.83 | um | 20.31 | um
| 3.75 | GeV | 2.15 | 0.0007526 | 4.57 | mm | 172.99 | um | 22.73 | um
| 4 | GeV | 2.05 | 0.0007096 | 5.12 | mm | 189.24 | um | 25.26 | um
| 4.5 | GeV | 1.881 | 0.0006374 | 6.27 | mm | 250.37 | um | 30.65 | um
| 5 | GeV | 1.744 | 0.0005791 | 7.53 | mm | 307.03 | um | 36.44 | um
| 5.5 | GeV | 1.631 | 0.0005308 | 8.88 | mm | 361.53 | um | 42.61 | um
| 6 | GeV | 1.535 | 0.0004903 | 10.31 | mm | 414.84 | um | 49.14 | um
| 6.5 | GeV | 1.454 | 0.0004557 | 11.83 | mm | 467.48 | um | 56 | um
| 7 | GeV | 1.383 | 0.0004258 | 13.44 | mm | 519.69 | um | 63.18 | um
| 8 | GeV | 1.268 | 0.0003768 | 16.87 | mm | 711.53 | um | 78.41 | um
| 9 | GeV | 1.177 | 0.0003383 | 20.59 | mm | 885.31 | um | 94.7 | um
| 10 | GeV | 1.105 | 0.0003072 | 24.58 | mm | 1.05 | mm | 111.92 | um
| 11 | GeV | 1.045 | 0.0002814 | 28.81 | mm | 1.21 | mm | 129.98 | um
| 12 | GeV | 0.9946 | 0.0002598 | 33.27 | mm | 1.36 | mm | 148.77 | um
| 13 | GeV | 0.9522 | 0.0002414 | 37.94 | mm | 1.52 | mm | 168.22 | um
| 14 | GeV | 0.9158 | 0.0002255 | 42.81 | mm | 1.67 | mm | 188.25 | um
| 15 | GeV | 0.8844 | 0.0002116 | 47.86 | mm | 1.81 | mm | 208.8 | um
| 16 | GeV | 0.8569 | 0.0001994 | 53.08 | mm | 1.96 | mm | 229.8 | um
| 17 | GeV | 0.8328 | 0.0001886 | 58.46 | mm | 2.1 | mm | 251.21 | um
| 18 | GeV | 0.8114 | 0.0001789 | 63.99 | mm | 2.24 | mm | 272.97 | um
| 20 | GeV | 0.7754 | 0.0001624 | 75.45 | mm | 2.77 | mm | 317.41 | um
| 22.5 | GeV | 0.7398 | 0.0001457 | 90.46 | mm | 3.49 | mm | 374.27 | um
| 25 | GeV | 0.712 | 0.0001322 | 106.11 | mm | 4.13 | mm | 432.15 | um
| 27.5 | GeV | 0.6897 | 0.000121 | 122.33 | mm | 4.73 | mm | 490.69 | um
| 30 | GeV | 0.6716 | 0.0001117 | 139.03 | mm | 5.29 | mm | 549.59 | um
| 32.5 | GeV | 0.6567 | 0.0001037 | 156.14 | mm | 5.81 | mm | 608.62 | um
| 35 | GeV | 0.6443 | 9.685e-05 | 173.61 | mm | 6.32 | mm | 667.61 | um
| 37.5 | GeV | 0.6339 | 9.086e-05 | 191.39 | mm | 6.8 | mm | 726.41 | um
| 40 | GeV | 0.6252 | 8.559e-05 | 209.44 | mm | 7.26 | mm | 784.9 | um
-----------------------------------------------------------
| Multiply | Stopping | by | for | Stopping | Units
| ------------------- | ------------------
| 21.999 | eV | / | Angstrom
| 219.99 | keV | / | micron
| 219.99 | MeV | / | mm
| 1 | keV | / | (ug/cm2)
| 1 | MeV | / | (mg/cm2)
| 1000 | keV | / | (mg/cm2)
| 33.256 | eV | / | (1E15 | atoms/cm2)
| 0.11117 | L.S.S. | reduced | units
==================================================================
| (C) | 1.9842e+19 | by | J.P. | Biersack | and | J.F. | Ziegler

## 040Ar in SiO2 - quartz (ICRU-24
==================================================================
| SRIM | version | ---> | SRIM-2013.00
| Calc. | date | ---> | October | 12, | 2020
==================================================================
| Disk | File | Name | = | SRIM | Outputs\040Ar | in | SiO2 | - | quartz | (ICRU-245).txt
| Ion | = | Argon | [18] | , | Mass | = | 40 | amu
| Target | Density | = | 2.32 | g/cm3 | = | 6.9759e+22 | atoms/cm3
| ======= | Target | Composition | ========
| Atom | Atom | Atomic | Mass
| Name | Numb | Percent | Percent
| ---- | ---- | ------- | -------
| O | 8 | 66.67 | 53.26
| Si | 14 | 33.33 | 46.74
====================================
| Bragg | Correction | = | 0%
| Stopping | Units | = | MeV | / | (mg/cm2)
| See | bottom | of | Table | for | other | Stopping | units
| Ion | dE/dx | dE/dx | Projected | Longitudinal | Lateral
| Energy | Elec. | Nuclear | Range | Straggling | Straggling
| -------------- | ---------- | ---------- | ---------- | ---------- | ----------
| 399.999 | eV | 0.08389 | 1.137 | 19 | A | 10 | A | 7 | A
| 449.999 | eV | 0.08898 | 1.195 | 20 | A | 10 | A | 7 | A
| 499.999 | eV | 0.0938 | 1.247 | 21 | A | 11 | A | 8 | A
| 549.999 | eV | 0.09838 | 1.296 | 22 | A | 11 | A | 8 | A
| 599.999 | eV | 0.1027 | 1.342 | 23 | A | 12 | A | 8 | A
| 649.999 | eV | 0.1069 | 1.384 | 24 | A | 12 | A | 9 | A
| 699.999 | eV | 0.111 | 1.424 | 25 | A | 12 | A | 9 | A
| 799.999 | eV | 0.1186 | 1.497 | 27 | A | 13 | A | 10 | A
| 899.999 | eV | 0.1258 | 1.562 | 29 | A | 14 | A | 10 | A
| 999.999 | eV | 0.1326 | 1.622 | 31 | A | 15 | A | 11 | A
| 1.1 | keV | 0.1391 | 1.676 | 33 | A | 15 | A | 11 | A
| 1.2 | keV | 0.1453 | 1.726 | 34 | A | 16 | A | 12 | A
| 1.3 | keV | 0.1512 | 1.772 | 36 | A | 17 | A | 12 | A
| 1.4 | keV | 0.157 | 1.815 | 37 | A | 17 | A | 13 | A
| 1.5 | keV | 0.1625 | 1.855 | 39 | A | 18 | A | 13 | A
| 1.6 | keV | 0.1678 | 1.893 | 41 | A | 19 | A | 14 | A
| 1.7 | keV | 0.173 | 1.928 | 42 | A | 19 | A | 14 | A
| 1.8 | keV | 0.178 | 1.961 | 44 | A | 20 | A | 15 | A
| 2 | keV | 0.1876 | 2.022 | 46 | A | 21 | A | 15 | A
| 2.25 | keV | 0.199 | 2.09 | 50 | A | 22 | A | 17 | A
| 2.5 | keV | 0.2097 | 2.151 | 53 | A | 24 | A | 17 | A
| 2.75 | keV | 0.22 | 2.205 | 57 | A | 25 | A | 18 | A
| 3 | keV | 0.2298 | 2.253 | 60 | A | 26 | A | 19 | A
| 3.25 | keV | 0.2391 | 2.297 | 63 | A | 27 | A | 20 | A
| 3.5 | keV | 0.2482 | 2.337 | 66 | A | 28 | A | 21 | A
| 3.75 | keV | 0.2569 | 2.374 | 69 | A | 29 | A | 22 | A
| 4 | keV | 0.2653 | 2.408 | 72 | A | 31 | A | 23 | A
| 4.5 | keV | 0.2814 | 2.468 | 78 | A | 33 | A | 25 | A
| 5 | keV | 0.2966 | 2.52 | 84 | A | 35 | A | 26 | A
| 5.5 | keV | 0.3111 | 2.564 | 90 | A | 37 | A | 28 | A
| 6 | keV | 0.3249 | 2.604 | 96 | A | 39 | A | 29 | A
| 6.5 | keV | 0.3382 | 2.638 | 101 | A | 41 | A | 31 | A
| 7 | keV | 0.351 | 2.669 | 107 | A | 43 | A | 32 | A
| 8 | keV | 0.3752 | 2.72 | 118 | A | 46 | A | 35 | A
| 9 | keV | 0.398 | 2.76 | 129 | A | 50 | A | 38 | A
| 10 | keV | 0.4195 | 2.793 | 139 | A | 54 | A | 40 | A
| 11 | keV | 0.44 | 2.819 | 150 | A | 57 | A | 43 | A
| 12 | keV | 0.4595 | 2.84 | 160 | A | 61 | A | 46 | A
| 13 | keV | 0.4783 | 2.856 | 170 | A | 64 | A | 48 | A
| 14 | keV | 0.4963 | 2.869 | 181 | A | 67 | A | 51 | A
| 15 | keV | 0.5138 | 2.879 | 191 | A | 71 | A | 53 | A
| 16 | keV | 0.5306 | 2.887 | 201 | A | 74 | A | 56 | A
| 17 | keV | 0.5469 | 2.892 | 211 | A | 77 | A | 58 | A
| 18 | keV | 0.5628 | 2.896 | 221 | A | 80 | A | 60 | A
| 20 | keV | 0.5932 | 2.898 | 241 | A | 87 | A | 65 | A
| 22.5 | keV | 0.6292 | 2.895 | 266 | A | 94 | A | 71 | A
| 25 | keV | 0.6633 | 2.886 | 291 | A | 102 | A | 76 | A
| 27.5 | keV | 0.6956 | 2.873 | 316 | A | 109 | A | 82 | A
| 30 | keV | 0.7266 | 2.857 | 340 | A | 117 | A | 87 | A
| 32.5 | keV | 0.7562 | 2.839 | 365 | A | 124 | A | 93 | A
| 35 | keV | 0.7848 | 2.819 | 390 | A | 131 | A | 98 | A
| 37.5 | keV | 0.8123 | 2.799 | 415 | A | 139 | A | 103 | A
| 40 | keV | 0.839 | 2.777 | 440 | A | 146 | A | 108 | A
| 45 | keV | 0.8899 | 2.733 | 490 | A | 160 | A | 119 | A
| 50 | keV | 0.938 | 2.687 | 540 | A | 174 | A | 129 | A
| 55 | keV | 0.9838 | 2.642 | 590 | A | 188 | A | 139 | A
| 60 | keV | 1.028 | 2.597 | 640 | A | 201 | A | 149 | A
| 65 | keV | 1.069 | 2.553 | 691 | A | 214 | A | 159 | A
| 70 | keV | 1.11 | 2.51 | 742 | A | 228 | A | 169 | A
| 80 | keV | 1.187 | 2.427 | 845 | A | 254 | A | 189 | A
| 90 | keV | 1.302 | 2.35 | 947 | A | 279 | A | 208 | A
| 100 | keV | 1.397 | 2.277 | 1050 | A | 303 | A | 228 | A
| 110 | keV | 1.477 | 2.209 | 1152 | A | 326 | A | 247 | A
| 120 | keV | 1.544 | 2.145 | 1254 | A | 349 | A | 266 | A
| 130 | keV | 1.601 | 2.086 | 1357 | A | 371 | A | 284 | A
| 140 | keV | 1.651 | 2.03 | 1461 | A | 393 | A | 303 | A
| 150 | keV | 1.696 | 1.977 | 1565 | A | 415 | A | 321 | A
| 160 | keV | 1.736 | 1.928 | 1669 | A | 436 | A | 340 | A
| 170 | keV | 1.774 | 1.881 | 1774 | A | 457 | A | 358 | A
| 180 | keV | 1.809 | 1.837 | 1880 | A | 478 | A | 376 | A
| 200 | keV | 1.875 | 1.756 | 2093 | A | 518 | A | 412 | A
| 225 | keV | 1.951 | 1.665 | 2362 | A | 568 | A | 456 | A
| 250 | keV | 2.023 | 1.585 | 2632 | A | 615 | A | 500 | A
| 275 | keV | 2.094 | 1.514 | 2904 | A | 661 | A | 543 | A
| 300 | keV | 2.163 | 1.449 | 3177 | A | 706 | A | 586 | A
| 325 | keV | 2.233 | 1.391 | 3450 | A | 749 | A | 628 | A
| 350 | keV | 2.304 | 1.338 | 3723 | A | 790 | A | 670 | A
| 375 | keV | 2.375 | 1.29 | 3995 | A | 830 | A | 711 | A
| 400 | keV | 2.446 | 1.246 | 4266 | A | 868 | A | 751 | A
| 450 | keV | 2.591 | 1.167 | 4803 | A | 942 | A | 830 | A
| 500 | keV | 2.738 | 1.099 | 5332 | A | 1010 | A | 906 | A
| 550 | keV | 2.886 | 1.039 | 5852 | A | 1073 | A | 979 | A
| 600 | keV | 3.034 | 0.9866 | 6361 | A | 1131 | A | 1048 | A
| 650 | keV | 3.182 | 0.94 | 6860 | A | 1185 | A | 1115 | A
| 700 | keV | 3.329 | 0.8981 | 7347 | A | 1235 | A | 1178 | A
| 800 | keV | 3.617 | 0.8261 | 8290 | A | 1327 | A | 1297 | A
| 900 | keV | 3.897 | 0.7662 | 9192 | A | 1408 | A | 1405 | A
| 1 | MeV | 4.167 | 0.7155 | 1.01 | um | 1478 | A | 1503 | A
| 1.1 | MeV | 4.427 | 0.6718 | 1.09 | um | 1541 | A | 1594 | A
| 1.2 | MeV | 4.678 | 0.6338 | 1.17 | um | 1597 | A | 1677 | A
| 1.3 | MeV | 4.92 | 0.6004 | 1.24 | um | 1647 | A | 1754 | A
| 1.4 | MeV | 5.152 | 0.5708 | 1.32 | um | 1692 | A | 1826 | A
| 1.5 | MeV | 5.376 | 0.5443 | 1.39 | um | 1733 | A | 1892 | A
| 1.6 | MeV | 5.592 | 0.5204 | 1.46 | um | 1771 | A | 1954 | A
| 1.7 | MeV | 5.802 | 0.4988 | 1.53 | um | 1805 | A | 2012 | A
| 1.8 | MeV | 6.005 | 0.4791 | 1.59 | um | 1837 | A | 2066 | A
| 2 | MeV | 6.394 | 0.4445 | 1.72 | um | 1898 | A | 2166 | A
| 2.25 | MeV | 6.854 | 0.4084 | 1.87 | um | 1965 | A | 2276 | A
| 2.5 | MeV | 7.29 | 0.3783 | 2.01 | um | 2023 | A | 2372 | A
| 2.75 | MeV | 7.709 | 0.3528 | 2.15 | um | 2073 | A | 2458 | A
| 3 | MeV | 8.112 | 0.3308 | 2.27 | um | 2116 | A | 2536 | A
| 3.25 | MeV | 8.504 | 0.3117 | 2.4 | um | 2155 | A | 2606 | A
| 3.5 | MeV | 8.886 | 0.2948 | 2.51 | um | 2189 | A | 2669 | A
| 3.75 | MeV | 9.258 | 0.2799 | 2.63 | um | 2220 | A | 2727 | A
| 4 | MeV | 9.622 | 0.2666 | 2.74 | um | 2248 | A | 2781 | A
| 4.5 | MeV | 10.33 | 0.2437 | 2.95 | um | 2306 | A | 2876 | A
| 5 | MeV | 11 | 0.2247 | 3.14 | um | 2355 | A | 2958 | A
| 5.5 | MeV | 11.65 | 0.2088 | 3.33 | um | 2397 | A | 3030 | A
| 6 | MeV | 12.26 | 0.1951 | 3.5 | um | 2434 | A | 3093 | A
| 6.5 | MeV | 12.85 | 0.1833 | 3.67 | um | 2466 | A | 3150 | A
| 7 | MeV | 13.4 | 0.1729 | 3.83 | um | 2495 | A | 3201 | A
| 8 | MeV | 14.4 | 0.1556 | 4.14 | um | 2562 | A | 3291 | A
| 9 | MeV | 15.28 | 0.1417 | 4.42 | um | 2618 | A | 3366 | A
| 10 | MeV | 16.05 | 0.1303 | 4.69 | um | 2667 | A | 3432 | A
| 11 | MeV | 16.72 | 0.1207 | 4.95 | um | 2711 | A | 3490 | A
| 12 | MeV | 17.29 | 0.1125 | 5.21 | um | 2750 | A | 3541 | A
| 13 | MeV | 17.79 | 0.1054 | 5.45 | um | 2785 | A | 3588 | A
| 14 | MeV | 18.22 | 0.09925 | 5.69 | um | 2818 | A | 3631 | A
| 15 | MeV | 18.6 | 0.09383 | 5.92 | um | 2849 | A | 3671 | A
| 16 | MeV | 18.92 | 0.089 | 6.15 | um | 2878 | A | 3708 | A
| 17 | MeV | 19.2 | 0.08469 | 6.37 | um | 2905 | A | 3742 | A
| 18 | MeV | 19.44 | 0.0808 | 6.59 | um | 2931 | A | 3775 | A
| 20 | MeV | 19.84 | 0.07408 | 7.03 | um | 3012 | A | 3835 | A
| 22.5 | MeV | 20.19 | 0.0672 | 7.57 | um | 3125 | A | 3903 | A
| 25 | MeV | 20.42 | 0.06157 | 8.09 | um | 3229 | A | 3965 | A
| 27.5 | MeV | 20.58 | 0.05687 | 8.62 | um | 3327 | A | 4023 | A
| 30 | MeV | 20.67 | 0.05288 | 9.14 | um | 3421 | A | 4076 | A
| 32.5 | MeV | 20.71 | 0.04945 | 9.66 | um | 3512 | A | 4127 | A
| 35 | MeV | 20.72 | 0.04646 | 10.18 | um | 3600 | A | 4176 | A
| 37.5 | MeV | 20.7 | 0.04384 | 10.69 | um | 3685 | A | 4222 | A
| 40 | MeV | 20.66 | 0.04151 | 11.21 | um | 3768 | A | 4267 | A
| 45 | MeV | 20.53 | 0.03757 | 12.26 | um | 4066 | A | 4353 | A
| 50 | MeV | 20.37 | 0.03436 | 13.31 | um | 4347 | A | 4434 | A
| 55 | MeV | 20.18 | 0.03168 | 14.37 | um | 4615 | A | 4513 | A
| 60 | MeV | 19.98 | 0.02942 | 15.44 | um | 4872 | A | 4590 | A
| 65 | MeV | 19.77 | 0.02747 | 16.52 | um | 5121 | A | 4664 | A
| 70 | MeV | 19.55 | 0.02578 | 17.62 | um | 5364 | A | 4738 | A
| 80 | MeV | 19.12 | 0.02299 | 19.84 | um | 6243 | A | 4882 | A
| 90 | MeV | 18.77 | 0.02077 | 22.12 | um | 7043 | A | 5025 | A
| 100 | MeV | 18.25 | 0.01896 | 24.44 | um | 7793 | A | 5166 | A
| 110 | MeV | 17.8 | 0.01746 | 26.83 | um | 8513 | A | 5308 | A
| 120 | MeV | 17.37 | 0.01619 | 29.28 | um | 9209 | A | 5451 | A
| 130 | MeV | 16.96 | 0.0151 | 31.79 | um | 9886 | A | 5595 | A
| 140 | MeV | 16.58 | 0.01416 | 34.36 | um | 1.05 | um | 5741 | A
| 150 | MeV | 16.21 | 0.01334 | 36.99 | um | 1.12 | um | 5889 | A
| 160 | MeV | 15.87 | 0.01261 | 39.67 | um | 1.18 | um | 6039 | A
| 170 | MeV | 15.54 | 0.01196 | 42.41 | um | 1.25 | um | 6192 | A
| 180 | MeV | 15.22 | 0.01137 | 45.21 | um | 1.31 | um | 6346 | A
| 200 | MeV | 14.63 | 0.01037 | 50.99 | um | 1.55 | um | 6664 | A
| 225 | MeV | 13.96 | 0.009352 | 58.52 | um | 1.88 | um | 7075 | A
| 250 | MeV | 13.35 | 0.008525 | 66.41 | um | 2.19 | um | 7502 | A
| 275 | MeV | 12.79 | 0.007838 | 74.65 | um | 2.48 | um | 7947 | A
| 300 | MeV | 12.28 | 0.007259 | 83.24 | um | 2.77 | um | 8410 | A
| 325 | MeV | 11.8 | 0.006764 | 92.19 | um | 3.05 | um | 8889 | A
| 350 | MeV | 11.36 | 0.006335 | 101.5 | um | 3.32 | um | 9386 | A
| 375 | MeV | 10.95 | 0.00596 | 111.16 | um | 3.6 | um | 9901 | A
| 400 | MeV | 10.56 | 0.005629 | 121.18 | um | 3.87 | um | 1.04 | um
| 450 | MeV | 9.856 | 0.00507 | 142.3 | um | 4.89 | um | 1.16 | um
| 500 | MeV | 9.233 | 0.004617 | 164.89 | um | 5.85 | um | 1.27 | um
| 550 | MeV | 8.677 | 0.004241 | 188.96 | um | 6.77 | um | 1.4 | um
| 600 | MeV | 8.18 | 0.003925 | 214.54 | um | 7.69 | um | 1.53 | um
| 650 | MeV | 7.734 | 0.003655 | 241.63 | um | 8.59 | um | 1.68 | um
| 700 | MeV | 7.333 | 0.003421 | 270.25 | um | 9.51 | um | 1.82 | um
| 800 | MeV | 6.648 | 0.003036 | 331.99 | um | 12.92 | um | 2.15 | um
| 900 | MeV | 6.096 | 0.002732 | 399.69 | um | 16.1 | um | 2.49 | um
| 1 | GeV | 5.655 | 0.002485 | 473.11 | um | 19.17 | um | 2.87 | um
| 1.1 | GeV | 5.307 | 0.002282 | 551.79 | um | 22.18 | um | 3.28 | um
| 1.2 | GeV | 5.04 | 0.00211 | 635.13 | um | 25.13 | um | 3.7 | um
| 1.3 | GeV | 4.756 | 0.001963 | 723.17 | um | 28.06 | um | 4.15 | um
| 1.4 | GeV | 4.507 | 0.001837 | 816.26 | um | 31.01 | um | 4.62 | um
| 1.5 | GeV | 4.286 | 0.001726 | 914.32 | um | 33.99 | um | 5.11 | um
| 1.6 | GeV | 4.089 | 0.001628 | 1.02 | mm | 36.99 | um | 5.62 | um
| 1.7 | GeV | 3.912 | 0.001542 | 1.13 | mm | 40.02 | um | 6.16 | um
| 1.8 | GeV | 3.752 | 0.001464 | 1.24 | mm | 43.09 | um | 6.71 | um
| 2 | GeV | 3.466 | 0.001331 | 1.48 | mm | 54.81 | um | 7.89 | um
| 2.25 | GeV | 3.165 | 0.001196 | 1.8 | mm | 71.62 | um | 9.48 | um
| 2.5 | GeV | 2.92 | 0.001088 | 2.16 | mm | 87.47 | um | 11.19 | um
| 2.75 | GeV | 2.715 | 0.0009975 | 2.54 | mm | 102.92 | um | 13.03 | um
| 3 | GeV | 2.541 | 0.0009218 | 2.95 | mm | 118.21 | um | 14.99 | um
| 3.25 | GeV | 2.392 | 0.0008571 | 3.39 | mm | 133.45 | um | 17.07 | um
| 3.5 | GeV | 2.263 | 0.0008013 | 3.85 | mm | 148.72 | um | 19.26 | um
| 3.75 | GeV | 2.15 | 0.0007526 | 4.34 | mm | 164.04 | um | 21.55 | um
| 4 | GeV | 2.05 | 0.0007096 | 4.85 | mm | 179.45 | um | 23.96 | um
| 4.5 | GeV | 1.881 | 0.0006374 | 5.95 | mm | 237.42 | um | 29.07 | um
| 5 | GeV | 1.744 | 0.0005791 | 7.14 | mm | 291.15 | um | 34.56 | um
| 5.5 | GeV | 1.631 | 0.0005308 | 8.42 | mm | 342.83 | um | 40.41 | um
| 6 | GeV | 1.535 | 0.0004903 | 9.78 | mm | 393.39 | um | 46.6 | um
| 6.5 | GeV | 1.454 | 0.0004557 | 11.22 | mm | 443.3 | um | 53.11 | um
| 7 | GeV | 1.383 | 0.0004258 | 12.74 | mm | 492.81 | um | 59.91 | um
| 8 | GeV | 1.268 | 0.0003768 | 16 | mm | 674.73 | um | 74.36 | um
| 9 | GeV | 1.177 | 0.0003383 | 19.52 | mm | 839.52 | um | 89.8 | um
| 10 | GeV | 1.105 | 0.0003072 | 23.3 | mm | 995.62 | um | 106.13 | um
| 11 | GeV | 1.045 | 0.0002814 | 27.32 | mm | 1.15 | mm | 123.25 | um
| 12 | GeV | 0.9946 | 0.0002598 | 31.55 | mm | 1.29 | mm | 141.07 | um
| 13 | GeV | 0.9522 | 0.0002414 | 35.98 | mm | 1.44 | mm | 159.52 | um
| 14 | GeV | 0.9158 | 0.0002255 | 40.59 | mm | 1.58 | mm | 178.51 | um
| 15 | GeV | 0.8844 | 0.0002116 | 45.38 | mm | 1.72 | mm | 198 | um
| 16 | GeV | 0.8569 | 0.0001994 | 50.33 | mm | 1.86 | mm | 217.91 | um
| 17 | GeV | 0.8328 | 0.0001886 | 55.43 | mm | 1.99 | mm | 238.21 | um
| 18 | GeV | 0.8114 | 0.0001789 | 60.68 | mm | 2.13 | mm | 258.85 | um
| 20 | GeV | 0.7754 | 0.0001624 | 71.55 | mm | 2.62 | mm | 300.99 | um
| 22.5 | GeV | 0.7398 | 0.0001457 | 85.78 | mm | 3.31 | mm | 354.91 | um
| 25 | GeV | 0.712 | 0.0001322 | 100.62 | mm | 3.92 | mm | 409.8 | um
| 27.5 | GeV | 0.6897 | 0.000121 | 116 | mm | 4.48 | mm | 465.31 | um
| 30 | GeV | 0.6716 | 0.0001117 | 131.84 | mm | 5.01 | mm | 521.16 | um
| 32.5 | GeV | 0.6567 | 0.0001037 | 148.07 | mm | 5.51 | mm | 577.14 | um
| 35 | GeV | 0.6443 | 9.685e-05 | 164.63 | mm | 5.99 | mm | 633.08 | um
| 37.5 | GeV | 0.6339 | 9.086e-05 | 181.49 | mm | 6.45 | mm | 688.83 | um
| 40 | GeV | 0.6252 | 8.559e-05 | 198.61 | mm | 6.89 | mm | 744.31 | um
-----------------------------------------------------------
| Multiply | Stopping | by | for | Stopping | Units
| ------------------- | ------------------
| 23.199 | eV | / | Angstrom
| 231.99 | keV | / | micron
| 231.99 | MeV | / | mm
| 1 | keV | / | (ug/cm2)
| 1 | MeV | / | (mg/cm2)
| 1000 | keV | / | (mg/cm2)
| 33.256 | eV | / | (1E15 | atoms/cm2)
| 0.11117 | L.S.S. | reduced | units
==================================================================
| (C) | 1.9842e+19 | by | J.P. | Biersack | and | J.F. | Ziegler

## 056Fe in SiO2 - quartz (ICRU-24
==================================================================
| SRIM | version | ---> | SRIM-2013.00
| Calc. | date | ---> | October | 12, | 2020
==================================================================
| Disk | File | Name | = | SRIM | Outputs\056Fe | in | SiO2 | - | quartz | (ICRU-245).txt
| Ion | = | Iron | [26] | , | Mass | = | 56 | amu
| Target | Density | = | 2.32 | g/cm3 | = | 6.9759e+22 | atoms/cm3
| ======= | Target | Composition | ========
| Atom | Atom | Atomic | Mass
| Name | Numb | Percent | Percent
| ---- | ---- | ------- | -------
| O | 8 | 66.67 | 53.26
| Si | 14 | 33.33 | 46.74
====================================
| Bragg | Correction | = | 0%
| Stopping | Units | = | MeV | / | (mg/cm2)
| See | bottom | of | Table | for | other | Stopping | units
| Ion | dE/dx | dE/dx | Projected | Longitudinal | Lateral
| Energy | Elec. | Nuclear | Range | Straggling | Straggling
| -------------- | ---------- | ---------- | ---------- | ---------- | ----------
| 599.999 | eV | 0.06272 | 1.562 | 24 | A | 11 | A | 8 | A
| 649.999 | eV | 0.06528 | 1.617 | 25 | A | 11 | A | 8 | A
| 699.999 | eV | 0.06775 | 1.67 | 26 | A | 11 | A | 8 | A
| 799.999 | eV | 0.07242 | 1.767 | 28 | A | 12 | A | 9 | A
| 899.999 | eV | 0.07682 | 1.856 | 29 | A | 13 | A | 9 | A
| 999.999 | eV | 0.08097 | 1.937 | 31 | A | 13 | A | 10 | A
| 1.1 | keV | 0.08492 | 2.012 | 32 | A | 14 | A | 10 | A
| 1.2 | keV | 0.0887 | 2.082 | 34 | A | 15 | A | 11 | A
| 1.3 | keV | 0.09232 | 2.148 | 35 | A | 15 | A | 11 | A
| 1.4 | keV | 0.09581 | 2.209 | 37 | A | 16 | A | 11 | A
| 1.5 | keV | 0.09917 | 2.266 | 38 | A | 16 | A | 12 | A
| 1.6 | keV | 0.1024 | 2.321 | 40 | A | 17 | A | 12 | A
| 1.7 | keV | 0.1056 | 2.372 | 41 | A | 17 | A | 13 | A
| 1.8 | keV | 0.1086 | 2.421 | 42 | A | 18 | A | 13 | A
| 2 | keV | 0.1145 | 2.513 | 45 | A | 18 | A | 14 | A
| 2.25 | keV | 0.1215 | 2.616 | 48 | A | 20 | A | 14 | A
| 2.5 | keV | 0.128 | 2.709 | 51 | A | 21 | A | 15 | A
| 2.75 | keV | 0.1343 | 2.793 | 54 | A | 22 | A | 16 | A
| 3 | keV | 0.1402 | 2.87 | 57 | A | 23 | A | 17 | A
| 3.25 | keV | 0.146 | 2.942 | 59 | A | 23 | A | 18 | A
| 3.5 | keV | 0.1515 | 3.007 | 62 | A | 24 | A | 18 | A
| 3.75 | keV | 0.1568 | 3.069 | 65 | A | 25 | A | 19 | A
| 4 | keV | 0.1619 | 3.126 | 67 | A | 26 | A | 20 | A
| 4.5 | keV | 0.1718 | 3.229 | 72 | A | 28 | A | 21 | A
| 5 | keV | 0.1811 | 3.321 | 77 | A | 29 | A | 22 | A
| 5.5 | keV | 0.1899 | 3.403 | 82 | A | 31 | A | 23 | A
| 6 | keV | 0.1983 | 3.477 | 87 | A | 32 | A | 25 | A
| 6.5 | keV | 0.2064 | 3.543 | 91 | A | 34 | A | 26 | A
| 7 | keV | 0.2142 | 3.604 | 96 | A | 35 | A | 27 | A
| 8 | keV | 0.229 | 3.711 | 105 | A | 38 | A | 29 | A
| 9 | keV | 0.2429 | 3.801 | 113 | A | 41 | A | 31 | A
| 10 | keV | 0.2561 | 3.879 | 122 | A | 43 | A | 33 | A
| 11 | keV | 0.2686 | 3.946 | 130 | A | 46 | A | 35 | A
| 12 | keV | 0.2805 | 4.005 | 138 | A | 48 | A | 37 | A
| 13 | keV | 0.2919 | 4.056 | 146 | A | 51 | A | 39 | A
| 14 | keV | 0.303 | 4.102 | 154 | A | 53 | A | 41 | A
| 15 | keV | 0.3136 | 4.142 | 162 | A | 56 | A | 43 | A
| 16 | keV | 0.3239 | 4.177 | 170 | A | 58 | A | 45 | A
| 17 | keV | 0.3339 | 4.209 | 178 | A | 60 | A | 46 | A
| 18 | keV | 0.3435 | 4.237 | 186 | A | 62 | A | 48 | A
| 20 | keV | 0.3621 | 4.284 | 201 | A | 67 | A | 52 | A
| 22.5 | keV | 0.3841 | 4.33 | 220 | A | 72 | A | 56 | A
| 25 | keV | 0.4049 | 4.364 | 239 | A | 78 | A | 60 | A
| 27.5 | keV | 0.4246 | 4.389 | 258 | A | 83 | A | 64 | A
| 30 | keV | 0.4435 | 4.406 | 277 | A | 88 | A | 68 | A
| 32.5 | keV | 0.4616 | 4.418 | 295 | A | 93 | A | 72 | A
| 35 | keV | 0.479 | 4.425 | 314 | A | 99 | A | 76 | A
| 37.5 | keV | 0.4959 | 4.427 | 332 | A | 104 | A | 80 | A
| 40 | keV | 0.5121 | 4.427 | 351 | A | 109 | A | 84 | A
| 45 | keV | 0.5432 | 4.418 | 388 | A | 119 | A | 91 | A
| 50 | keV | 0.5726 | 4.4 | 425 | A | 129 | A | 99 | A
| 55 | keV | 0.6005 | 4.378 | 462 | A | 138 | A | 106 | A
| 60 | keV | 0.6272 | 4.351 | 499 | A | 148 | A | 113 | A
| 65 | keV | 0.6528 | 4.32 | 536 | A | 158 | A | 120 | A
| 70 | keV | 0.6775 | 4.288 | 573 | A | 167 | A | 128 | A
| 80 | keV | 0.7243 | 4.219 | 649 | A | 187 | A | 142 | A
| 90 | keV | 0.7682 | 4.148 | 725 | A | 206 | A | 156 | A
| 100 | keV | 0.8098 | 4.075 | 801 | A | 225 | A | 170 | A
| 110 | keV | 0.8493 | 4.003 | 879 | A | 243 | A | 184 | A
| 120 | keV | 0.9515 | 3.932 | 956 | A | 262 | A | 198 | A
| 130 | keV | 1.043 | 3.863 | 1034 | A | 280 | A | 212 | A
| 140 | keV | 1.111 | 3.795 | 1111 | A | 298 | A | 226 | A
| 150 | keV | 1.163 | 3.729 | 1189 | A | 315 | A | 240 | A
| 160 | keV | 1.203 | 3.666 | 1267 | A | 332 | A | 254 | A
| 170 | keV | 1.234 | 3.604 | 1346 | A | 350 | A | 268 | A
| 180 | keV | 1.259 | 3.545 | 1426 | A | 367 | A | 281 | A
| 200 | keV | 1.298 | 3.432 | 1587 | A | 401 | A | 309 | A
| 225 | keV | 1.336 | 3.302 | 1794 | A | 444 | A | 343 | A
| 250 | keV | 1.371 | 3.182 | 2005 | A | 488 | A | 378 | A
| 275 | keV | 1.407 | 3.072 | 2220 | A | 531 | A | 413 | A
| 300 | keV | 1.445 | 2.97 | 2440 | A | 573 | A | 448 | A
| 325 | keV | 1.486 | 2.876 | 2663 | A | 616 | A | 483 | A
| 350 | keV | 1.529 | 2.789 | 2889 | A | 658 | A | 519 | A
| 375 | keV | 1.574 | 2.707 | 3117 | A | 700 | A | 555 | A
| 400 | keV | 1.621 | 2.631 | 3348 | A | 741 | A | 591 | A
| 450 | keV | 1.72 | 2.494 | 3815 | A | 823 | A | 663 | A
| 500 | keV | 1.824 | 2.372 | 4286 | A | 902 | A | 736 | A
| 550 | keV | 1.931 | 2.263 | 4760 | A | 978 | A | 809 | A
| 600 | keV | 2.04 | 2.166 | 5234 | A | 1052 | A | 881 | A
| 650 | keV | 2.151 | 2.078 | 5707 | A | 1122 | A | 953 | A
| 700 | keV | 2.263 | 1.998 | 6179 | A | 1190 | A | 1023 | A
| 800 | keV | 2.488 | 1.858 | 7113 | A | 1320 | A | 1160 | A
| 900 | keV | 2.713 | 1.739 | 8030 | A | 1438 | A | 1292 | A
| 1 | MeV | 2.937 | 1.636 | 8927 | A | 1547 | A | 1418 | A
| 1.1 | MeV | 3.16 | 1.547 | 9802 | A | 1646 | A | 1538 | A
| 1.2 | MeV | 3.383 | 1.468 | 1.07 | um | 1736 | A | 1652 | A
| 1.3 | MeV | 3.604 | 1.398 | 1.15 | um | 1820 | A | 1759 | A
| 1.4 | MeV | 3.824 | 1.335 | 1.23 | um | 1896 | A | 1861 | A
| 1.5 | MeV | 4.042 | 1.279 | 1.31 | um | 1966 | A | 1958 | A
| 1.6 | MeV | 4.26 | 1.227 | 1.38 | um | 2031 | A | 2049 | A
| 1.7 | MeV | 4.477 | 1.181 | 1.46 | um | 2091 | A | 2135 | A
| 1.8 | MeV | 4.693 | 1.138 | 1.53 | um | 2147 | A | 2217 | A
| 2 | MeV | 5.123 | 1.062 | 1.67 | um | 2250 | A | 2367 | A
| 2.25 | MeV | 5.655 | 0.9817 | 1.83 | um | 2362 | A | 2535 | A
| 2.5 | MeV | 6.181 | 0.9142 | 1.98 | um | 2456 | A | 2683 | A
| 2.75 | MeV | 6.703 | 0.8564 | 2.12 | um | 2536 | A | 2813 | A
| 3 | MeV | 7.218 | 0.8064 | 2.26 | um | 2605 | A | 2930 | A
| 3.25 | MeV | 7.728 | 0.7625 | 2.39 | um | 2666 | A | 3034 | A
| 3.5 | MeV | 8.23 | 0.7236 | 2.51 | um | 2718 | A | 3129 | A
| 3.75 | MeV | 8.726 | 0.689 | 2.62 | um | 2765 | A | 3214 | A
| 4 | MeV | 9.214 | 0.6579 | 2.73 | um | 2806 | A | 3291 | A
| 4.5 | MeV | 10.17 | 0.6043 | 2.93 | um | 2884 | A | 3427 | A
| 5 | MeV | 11.09 | 0.5595 | 3.12 | um | 2947 | A | 3542 | A
| 5.5 | MeV | 11.97 | 0.5216 | 3.3 | um | 2999 | A | 3641 | A
| 6 | MeV | 12.82 | 0.489 | 3.46 | um | 3044 | A | 3727 | A
| 6.5 | MeV | 13.63 | 0.4606 | 3.62 | um | 3082 | A | 3802 | A
| 7 | MeV | 14.41 | 0.4356 | 3.77 | um | 3116 | A | 3870 | A
| 8 | MeV | 15.85 | 0.3937 | 4.04 | um | 3183 | A | 3984 | A
| 9 | MeV | 17.15 | 0.3598 | 4.3 | um | 3238 | A | 4078 | A
| 10 | MeV | 18.33 | 0.3318 | 4.53 | um | 3283 | A | 4158 | A
| 11 | MeV | 19.38 | 0.3081 | 4.76 | um | 3322 | A | 4227 | A
| 12 | MeV | 20.32 | 0.2879 | 4.97 | um | 3356 | A | 4287 | A
| 13 | MeV | 21.17 | 0.2704 | 5.17 | um | 3386 | A | 4341 | A
| 14 | MeV | 21.93 | 0.2551 | 5.37 | um | 3413 | A | 4389 | A
| 15 | MeV | 22.62 | 0.2416 | 5.56 | um | 3438 | A | 4433 | A
| 16 | MeV | 23.24 | 0.2295 | 5.74 | um | 3460 | A | 4473 | A
| 17 | MeV | 23.8 | 0.2187 | 5.93 | um | 3481 | A | 4510 | A
| 18 | MeV | 24.3 | 0.2089 | 6.1 | um | 3501 | A | 4545 | A
| 20 | MeV | 25.19 | 0.192 | 6.45 | um | 3554 | A | 4607 | A
| 22.5 | MeV | 26.1 | 0.1746 | 6.86 | um | 3622 | A | 4675 | A
| 25 | MeV | 26.85 | 0.1604 | 7.27 | um | 3684 | A | 4735 | A
| 27.5 | MeV | 27.47 | 0.1484 | 7.66 | um | 3742 | A | 4789 | A
| 30 | MeV | 27.99 | 0.1382 | 8.05 | um | 3795 | A | 4839 | A
| 32.5 | MeV | 28.44 | 0.1294 | 8.43 | um | 3845 | A | 4884 | A
| 35 | MeV | 28.82 | 0.1218 | 8.8 | um | 3893 | A | 4926 | A
| 37.5 | MeV | 29.15 | 0.1151 | 9.17 | um | 3939 | A | 4965 | A
| 40 | MeV | 29.44 | 0.1091 | 9.54 | um | 3982 | A | 5002 | A
| 45 | MeV | 29.91 | 0.09894 | 10.26 | um | 4129 | A | 5071 | A
| 50 | MeV | 30.27 | 0.09063 | 10.97 | um | 4266 | A | 5134 | A
| 55 | MeV | 30.55 | 0.0837 | 11.68 | um | 4396 | A | 5192 | A
| 60 | MeV | 30.76 | 0.07782 | 12.38 | um | 4519 | A | 5246 | A
| 65 | MeV | 30.93 | 0.07276 | 13.07 | um | 4637 | A | 5298 | A
| 70 | MeV | 31.05 | 0.06836 | 13.77 | um | 4751 | A | 5347 | A
| 80 | MeV | 31.2 | 0.06107 | 15.15 | um | 5156 | A | 5439 | A
| 90 | MeV | 31.24 | 0.05527 | 16.53 | um | 5529 | A | 5524 | A
| 100 | MeV | 31.2 | 0.05054 | 17.9 | um | 5877 | A | 5606 | A
| 110 | MeV | 31.1 | 0.04659 | 19.29 | um | 6208 | A | 5684 | A
| 120 | MeV | 31.08 | 0.04326 | 20.67 | um | 6522 | A | 5759 | A
| 130 | MeV | 30.85 | 0.04039 | 22.06 | um | 6824 | A | 5831 | A
| 140 | MeV | 30.51 | 0.0379 | 23.46 | um | 7118 | A | 5903 | A
| 150 | MeV | 30.21 | 0.03572 | 24.88 | um | 7406 | A | 5973 | A
| 160 | MeV | 29.89 | 0.03379 | 26.31 | um | 7689 | A | 6043 | A
| 170 | MeV | 29.57 | 0.03207 | 27.76 | um | 7968 | A | 6111 | A
| 180 | MeV | 29.25 | 0.03053 | 29.22 | um | 8242 | A | 6180 | A
| 200 | MeV | 28.6 | 0.02787 | 32.2 | um | 9274 | A | 6316 | A
| 225 | MeV | 27.78 | 0.02517 | 36.02 | um | 1.08 | um | 6487 | A
| 250 | MeV | 26.99 | 0.02297 | 39.95 | um | 1.21 | um | 6659 | A
| 275 | MeV | 26.21 | 0.02114 | 44 | um | 1.34 | um | 6834 | A
| 300 | MeV | 25.47 | 0.01959 | 48.17 | um | 1.47 | um | 7012 | A
| 325 | MeV | 24.75 | 0.01827 | 52.46 | um | 1.59 | um | 7193 | A
| 350 | MeV | 24.06 | 0.01712 | 56.87 | um | 1.71 | um | 7379 | A
| 375 | MeV | 23.4 | 0.01612 | 61.41 | um | 1.83 | um | 7570 | A
| 400 | MeV | 22.78 | 0.01523 | 66.08 | um | 1.94 | um | 7765 | A
| 450 | MeV | 21.6 | 0.01374 | 75.79 | um | 2.38 | um | 8172 | A
| 500 | MeV | 20.53 | 0.01252 | 86.02 | um | 2.79 | um | 8601 | A
| 550 | MeV | 19.56 | 0.01151 | 96.77 | um | 3.18 | um | 9053 | A
| 600 | MeV | 18.66 | 0.01066 | 108.04 | um | 3.56 | um | 9529 | A
| 650 | MeV | 17.84 | 0.009933 | 119.85 | um | 3.94 | um | 1 | um
| 700 | MeV | 17.09 | 0.009302 | 132.19 | um | 4.31 | um | 1.06 | um
| 800 | MeV | 15.75 | 0.008264 | 158.46 | um | 5.69 | um | 1.17 | um
| 900 | MeV | 14.61 | 0.007444 | 186.86 | um | 6.97 | um | 1.29 | um
| 1 | GeV | 13.63 | 0.006778 | 217.4 | um | 8.21 | um | 1.42 | um
| 1.1 | GeV | 12.78 | 0.006226 | 250.05 | um | 9.42 | um | 1.56 | um
| 1.2 | GeV | 12.05 | 0.005762 | 284.78 | um | 10.63 | um | 1.72 | um
| 1.3 | GeV | 11.41 | 0.005364 | 321.54 | um | 11.84 | um | 1.88 | um
| 1.4 | GeV | 10.85 | 0.005021 | 360.28 | um | 13.05 | um | 2.05 | um
| 1.5 | GeV | 10.36 | 0.00472 | 400.93 | um | 14.27 | um | 2.22 | um
| 1.6 | GeV | 9.942 | 0.004455 | 443.38 | um | 15.49 | um | 2.41 | um
| 1.7 | GeV | 9.565 | 0.00422 | 487.58 | um | 16.71 | um | 2.6 | um
| 1.8 | GeV | 9.187 | 0.004009 | 533.55 | um | 17.93 | um | 2.8 | um
| 2 | GeV | 8.524 | 0.003647 | 630.97 | um | 22.63 | um | 3.22 | um
| 2.25 | GeV | 7.834 | 0.003281 | 762.85 | um | 29.34 | um | 3.79 | um
| 2.5 | GeV | 7.262 | 0.002984 | 905.72 | um | 35.64 | um | 4.41 | um
| 2.75 | GeV | 6.779 | 0.002739 | 1.06 | mm | 41.76 | um | 5.06 | um
| 3 | GeV | 6.365 | 0.002532 | 1.22 | mm | 47.79 | um | 5.76 | um
| 3.25 | GeV | 6.007 | 0.002356 | 1.4 | mm | 53.79 | um | 6.49 | um
| 3.5 | GeV | 5.694 | 0.002203 | 1.58 | mm | 59.79 | um | 7.26 | um
| 3.75 | GeV | 5.418 | 0.00207 | 1.78 | mm | 65.8 | um | 8.07 | um
| 4 | GeV | 5.168 | 0.001953 | 1.98 | mm | 71.85 | um | 8.92 | um
| 4.5 | GeV | 4.733 | 0.001755 | 2.42 | mm | 94.71 | um | 10.71 | um
| 5 | GeV | 4.379 | 0.001595 | 2.89 | mm | 116.04 | um | 12.65 | um
| 5.5 | GeV | 4.084 | 0.001463 | 3.4 | mm | 136.65 | um | 14.71 | um
| 6 | GeV | 3.834 | 0.001352 | 3.94 | mm | 156.92 | um | 16.91 | um
| 6.5 | GeV | 3.62 | 0.001257 | 4.52 | mm | 177.02 | um | 19.22 | um
| 7 | GeV | 3.435 | 0.001175 | 5.13 | mm | 197.05 | um | 21.65 | um
| 8 | GeV | 3.129 | 0.001041 | 6.45 | mm | 271.09 | um | 26.84 | um
| 9 | GeV | 2.888 | 0.0009349 | 7.88 | mm | 338.68 | um | 32.44 | um
| 10 | GeV | 2.693 | 0.0008492 | 9.43 | mm | 403.23 | um | 38.41 | um
| 11 | GeV | 2.532 | 0.0007784 | 11.08 | mm | 466.07 | um | 44.72 | um
| 12 | GeV | 2.396 | 0.000719 | 12.83 | mm | 527.84 | um | 51.34 | um
| 13 | GeV | 2.281 | 0.0006682 | 14.67 | mm | 588.87 | um | 58.25 | um
| 14 | GeV | 2.182 | 0.0006244 | 16.61 | mm | 649.32 | um | 65.42 | um
| 15 | GeV | 2.095 | 0.0005862 | 18.62 | mm | 709.29 | um | 72.84 | um
| 16 | GeV | 2.02 | 0.0005526 | 20.72 | mm | 768.84 | um | 80.48 | um
| 17 | GeV | 1.953 | 0.0005227 | 22.89 | mm | 828 | um | 88.32 | um
| 18 | GeV | 1.893 | 0.000496 | 25.13 | mm | 886.77 | um | 96.36 | um
| 20 | GeV | 1.792 | 0.0004503 | 29.81 | mm | 1.11 | mm | 112.93 | um
| 22.5 | GeV | 1.691 | 0.0004042 | 36 | mm | 1.41 | mm | 134.46 | um
| 25 | GeV | 1.611 | 0.0003669 | 42.53 | mm | 1.69 | mm | 156.72 | um
| 27.5 | GeV | 1.546 | 0.0003361 | 49.36 | mm | 1.94 | mm | 179.57 | um
| 30 | GeV | 1.492 | 0.0003103 | 56.46 | mm | 2.19 | mm | 202.86 | um
| 32.5 | GeV | 1.447 | 0.0002882 | 63.79 | mm | 2.42 | mm | 226.5 | um
| 35 | GeV | 1.409 | 0.0002692 | 71.34 | mm | 2.65 | mm | 250.41 | um
| 37.5 | GeV | 1.377 | 0.0002526 | 79.08 | mm | 2.86 | mm | 274.5 | um
| 40 | GeV | 1.349 | 0.000238 | 86.98 | mm | 3.08 | mm | 298.71 | um
| 45 | GeV | 1.304 | 0.0002135 | 103.24 | mm | 3.84 | mm | 347.33 | um
| 50 | GeV | 1.269 | 0.0001937 | 119.99 | mm | 4.51 | mm | 395.91 | um
| 55 | GeV | 1.243 | 0.0001774 | 137.15 | mm | 5.12 | mm | 444.22 | um
| 56 | GeV | 1.238 | 0.0001745 | 140.62 | mm | 5.15 | mm | 453.83 | um
-----------------------------------------------------------
| Multiply | Stopping | by | for | Stopping | Units
| ------------------- | ------------------
| 23.199 | eV | / | Angstrom
| 231.99 | keV | / | micron
| 231.99 | MeV | / | mm
| 1 | keV | / | (ug/cm2)
| 1 | MeV | / | (mg/cm2)
| 1000 | keV | / | (mg/cm2)
| 33.256 | eV | / | (1E15 | atoms/cm2)
| 0.075177 | L.S.S. | reduced | units
==================================================================
| (C) | 1.9842e+19 | by | J.P. | Biersack | and | J.F. | Ziegler

## 084Kr in SiO2 - quartz (ICRU-24
==================================================================
| SRIM | version | ---> | SRIM-2013.00
| Calc. | date | ---> | October | 12, | 2020
==================================================================
| Disk | File | Name | = | SRIM | Outputs\084Kr | in | SiO2 | - | quartz | (ICRU-245).txt
| Ion | = | Krypton | [36] | , | Mass | = | 84 | amu
| Target | Density | = | 2.32 | g/cm3 | = | 6.9759e+22 | atoms/cm3
| ======= | Target | Composition | ========
| Atom | Atom | Atomic | Mass
| Name | Numb | Percent | Percent
| ---- | ---- | ------- | -------
| O | 8 | 66.67 | 53.26
| Si | 14 | 33.33 | 46.74
====================================
| Bragg | Correction | = | 0%
| Stopping | Units | = | MeV | / | (mg/cm2)
| See | bottom | of | Table | for | other | Stopping | units
| Ion | dE/dx | dE/dx | Projected | Longitudinal | Lateral
| Energy | Elec. | Nuclear | Range | Straggling | Straggling
| -------------- | ---------- | ---------- | ---------- | ---------- | ----------
| 899.999 | eV | 0.1086 | 2.012 | 31 | A | 12 | A | 8 | A
| 999.999 | eV | 0.1145 | 2.111 | 33 | A | 12 | A | 9 | A
| 1.1 | keV | 0.1201 | 2.203 | 34 | A | 13 | A | 9 | A
| 1.2 | keV | 0.1254 | 2.29 | 36 | A | 13 | A | 10 | A
| 1.3 | keV | 0.1305 | 2.371 | 37 | A | 14 | A | 10 | A
| 1.4 | keV | 0.1355 | 2.448 | 39 | A | 14 | A | 10 | A
| 1.5 | keV | 0.1402 | 2.521 | 40 | A | 14 | A | 11 | A
| 1.6 | keV | 0.1448 | 2.591 | 41 | A | 15 | A | 11 | A
| 1.7 | keV | 0.1493 | 2.657 | 43 | A | 15 | A | 11 | A
| 1.8 | keV | 0.1536 | 2.72 | 44 | A | 16 | A | 11 | A
| 2 | keV | 0.1619 | 2.839 | 46 | A | 16 | A | 12 | A
| 2.25 | keV | 0.1717 | 2.975 | 49 | A | 17 | A | 13 | A
| 2.5 | keV | 0.181 | 3.1 | 52 | A | 18 | A | 13 | A
| 2.75 | keV | 0.1899 | 3.214 | 54 | A | 19 | A | 14 | A
| 3 | keV | 0.1983 | 3.32 | 57 | A | 20 | A | 15 | A
| 3.25 | keV | 0.2064 | 3.419 | 59 | A | 20 | A | 15 | A
| 3.5 | keV | 0.2142 | 3.512 | 62 | A | 21 | A | 16 | A
| 3.75 | keV | 0.2217 | 3.599 | 64 | A | 22 | A | 16 | A
| 4 | keV | 0.229 | 3.68 | 66 | A | 22 | A | 17 | A
| 4.5 | keV | 0.2429 | 3.831 | 71 | A | 24 | A | 18 | A
| 5 | keV | 0.256 | 3.966 | 75 | A | 25 | A | 19 | A
| 5.5 | keV | 0.2685 | 4.09 | 79 | A | 26 | A | 20 | A
| 6 | keV | 0.2805 | 4.203 | 83 | A | 27 | A | 21 | A
| 6.5 | keV | 0.2919 | 4.306 | 87 | A | 28 | A | 21 | A
| 7 | keV | 0.3029 | 4.403 | 91 | A | 29 | A | 22 | A
| 8 | keV | 0.3239 | 4.575 | 99 | A | 31 | A | 24 | A
| 9 | keV | 0.3435 | 4.726 | 106 | A | 33 | A | 26 | A
| 10 | keV | 0.3621 | 4.86 | 113 | A | 35 | A | 27 | A
| 11 | keV | 0.3798 | 4.979 | 120 | A | 37 | A | 29 | A
| 12 | keV | 0.3966 | 5.087 | 127 | A | 39 | A | 30 | A
| 13 | keV | 0.4128 | 5.184 | 133 | A | 40 | A | 31 | A
| 14 | keV | 0.4284 | 5.272 | 140 | A | 42 | A | 33 | A
| 15 | keV | 0.4435 | 5.353 | 146 | A | 44 | A | 34 | A
| 16 | keV | 0.458 | 5.427 | 153 | A | 45 | A | 35 | A
| 17 | keV | 0.4721 | 5.496 | 159 | A | 47 | A | 37 | A
| 18 | keV | 0.4858 | 5.559 | 165 | A | 48 | A | 38 | A
| 20 | keV | 0.5121 | 5.671 | 177 | A | 51 | A | 40 | A
| 22.5 | keV | 0.5431 | 5.791 | 192 | A | 55 | A | 43 | A
| 25 | keV | 0.5725 | 5.893 | 206 | A | 58 | A | 46 | A
| 27.5 | keV | 0.6004 | 5.979 | 221 | A | 62 | A | 49 | A
| 30 | keV | 0.6271 | 6.052 | 235 | A | 65 | A | 52 | A
| 32.5 | keV | 0.6528 | 6.116 | 249 | A | 68 | A | 55 | A
| 35 | keV | 0.6774 | 6.17 | 263 | A | 71 | A | 57 | A
| 37.5 | keV | 0.7012 | 6.217 | 276 | A | 75 | A | 60 | A
| 40 | keV | 0.7242 | 6.258 | 290 | A | 78 | A | 62 | A
| 45 | keV | 0.7681 | 6.324 | 317 | A | 84 | A | 67 | A
| 50 | keV | 0.8096 | 6.372 | 343 | A | 90 | A | 72 | A
| 55 | keV | 0.8492 | 6.407 | 370 | A | 96 | A | 77 | A
| 60 | keV | 0.8869 | 6.432 | 396 | A | 102 | A | 82 | A
| 65 | keV | 0.9231 | 6.448 | 422 | A | 107 | A | 87 | A
| 70 | keV | 0.958 | 6.457 | 447 | A | 113 | A | 91 | A
| 80 | keV | 1.024 | 6.458 | 499 | A | 124 | A | 100 | A
| 90 | keV | 1.086 | 6.443 | 550 | A | 135 | A | 109 | A
| 100 | keV | 1.145 | 6.417 | 601 | A | 146 | A | 118 | A
| 110 | keV | 1.201 | 6.382 | 652 | A | 157 | A | 126 | A
| 120 | keV | 1.254 | 6.342 | 703 | A | 167 | A | 135 | A
| 130 | keV | 1.306 | 6.297 | 754 | A | 177 | A | 143 | A
| 140 | keV | 1.355 | 6.248 | 806 | A | 188 | A | 152 | A
| 150 | keV | 1.402 | 6.198 | 857 | A | 198 | A | 160 | A
| 160 | keV | 1.448 | 6.146 | 908 | A | 208 | A | 168 | A
| 170 | keV | 1.458 | 6.094 | 960 | A | 218 | A | 176 | A
| 180 | keV | 1.347 | 6.04 | 1012 | A | 228 | A | 185 | A
| 200 | keV | 1.217 | 5.933 | 1120 | A | 250 | A | 201 | A
| 225 | keV | 1.166 | 5.8 | 1260 | A | 277 | A | 222 | A
| 250 | keV | 1.185 | 5.67 | 1403 | A | 304 | A | 243 | A
| 275 | keV | 1.241 | 5.545 | 1548 | A | 332 | A | 264 | A
| 300 | keV | 1.315 | 5.424 | 1694 | A | 359 | A | 286 | A
| 325 | keV | 1.396 | 5.307 | 1841 | A | 386 | A | 307 | A
| 350 | keV | 1.478 | 5.196 | 1990 | A | 412 | A | 329 | A
| 375 | keV | 1.558 | 5.09 | 2139 | A | 439 | A | 351 | A
| 400 | keV | 1.635 | 4.988 | 2289 | A | 465 | A | 373 | A
| 450 | keV | 1.774 | 4.797 | 2592 | A | 516 | A | 417 | A
| 500 | keV | 1.896 | 4.621 | 2898 | A | 567 | A | 461 | A
| 550 | keV | 2.004 | 4.46 | 3206 | A | 617 | A | 505 | A
| 600 | keV | 2.101 | 4.312 | 3518 | A | 665 | A | 549 | A
| 650 | keV | 2.189 | 4.174 | 3834 | A | 713 | A | 593 | A
| 700 | keV | 2.273 | 4.046 | 4151 | A | 760 | A | 637 | A
| 800 | keV | 2.43 | 3.817 | 4795 | A | 855 | A | 725 | A
| 900 | keV | 2.584 | 3.616 | 5447 | A | 946 | A | 812 | A
| 1 | MeV | 2.739 | 3.438 | 6103 | A | 1033 | A | 899 | A
| 1.1 | MeV | 2.898 | 3.28 | 6762 | A | 1118 | A | 985 | A
| 1.2 | MeV | 3.062 | 3.139 | 7422 | A | 1199 | A | 1070 | A
| 1.3 | MeV | 3.23 | 3.01 | 8079 | A | 1276 | A | 1154 | A
| 1.4 | MeV | 3.402 | 2.894 | 8732 | A | 1351 | A | 1236 | A
| 1.5 | MeV | 3.579 | 2.788 | 9380 | A | 1422 | A | 1316 | A
| 1.6 | MeV | 3.757 | 2.69 | 1 | um | 1489 | A | 1394 | A
| 1.7 | MeV | 3.939 | 2.6 | 1.07 | um | 1554 | A | 1471 | A
| 1.8 | MeV | 4.121 | 2.517 | 1.13 | um | 1615 | A | 1545 | A
| 2 | MeV | 4.488 | 2.368 | 1.25 | um | 1733 | A | 1688 | A
| 2.25 | MeV | 4.947 | 2.209 | 1.4 | um | 1866 | A | 1854 | A
| 2.5 | MeV | 5.4 | 2.072 | 1.54 | um | 1985 | A | 2008 | A
| 2.75 | MeV | 5.844 | 1.953 | 1.68 | um | 2090 | A | 2151 | A
| 3 | MeV | 6.277 | 1.849 | 1.81 | um | 2184 | A | 2282 | A
| 3.25 | MeV | 6.697 | 1.758 | 1.93 | um | 2268 | A | 2405 | A
| 3.5 | MeV | 7.106 | 1.676 | 2.05 | um | 2345 | A | 2518 | A
| 3.75 | MeV | 7.502 | 1.602 | 2.17 | um | 2414 | A | 2624 | A
| 4 | MeV | 7.887 | 1.535 | 2.28 | um | 2477 | A | 2723 | A
| 4.5 | MeV | 8.626 | 1.419 | 2.5 | um | 2597 | A | 2902 | A
| 5 | MeV | 9.329 | 1.321 | 2.7 | um | 2700 | A | 3060 | A
| 5.5 | MeV | 10 | 1.238 | 2.9 | um | 2788 | A | 3202 | A
| 6 | MeV | 10.65 | 1.165 | 3.08 | um | 2865 | A | 3329 | A
| 6.5 | MeV | 11.28 | 1.102 | 3.26 | um | 2933 | A | 3443 | A
| 7 | MeV | 11.89 | 1.045 | 3.42 | um | 2993 | A | 3548 | A
| 8 | MeV | 13.07 | 0.9503 | 3.74 | um | 3112 | A | 3730 | A
| 9 | MeV | 14.22 | 0.8727 | 4.03 | um | 3209 | A | 3885 | A
| 10 | MeV | 15.33 | 0.808 | 4.3 | um | 3290 | A | 4019 | A
| 11 | MeV | 16.41 | 0.7532 | 4.56 | um | 3358 | A | 4135 | A
| 12 | MeV | 17.47 | 0.706 | 4.8 | um | 3417 | A | 4237 | A
| 13 | MeV | 18.49 | 0.665 | 5.03 | um | 3469 | A | 4328 | A
| 14 | MeV | 19.47 | 0.6289 | 5.25 | um | 3514 | A | 4409 | A
| 15 | MeV | 20.42 | 0.5969 | 5.46 | um | 3554 | A | 4482 | A
| 16 | MeV | 21.34 | 0.5683 | 5.66 | um | 3590 | A | 4549 | A
| 17 | MeV | 22.21 | 0.5426 | 5.85 | um | 3622 | A | 4610 | A
| 18 | MeV | 23.05 | 0.5193 | 6.03 | um | 3652 | A | 4665 | A
| 20 | MeV | 24.62 | 0.4788 | 6.39 | um | 3721 | A | 4764 | A
| 22.5 | MeV | 26.37 | 0.4369 | 6.8 | um | 3802 | A | 4869 | A
| 25 | MeV | 27.93 | 0.4024 | 7.19 | um | 3871 | A | 4960 | A
| 27.5 | MeV | 29.3 | 0.3733 | 7.56 | um | 3931 | A | 5038 | A
| 30 | MeV | 30.52 | 0.3485 | 7.91 | um | 3985 | A | 5108 | A
| 32.5 | MeV | 31.6 | 0.327 | 8.26 | um | 4033 | A | 5170 | A
| 35 | MeV | 32.56 | 0.3083 | 8.59 | um | 4078 | A | 5227 | A
| 37.5 | MeV | 33.42 | 0.2917 | 8.91 | um | 4118 | A | 5279 | A
| 40 | MeV | 34.19 | 0.277 | 9.23 | um | 4157 | A | 5326 | A
| 45 | MeV | 35.51 | 0.2519 | 9.84 | um | 4270 | A | 5412 | A
| 50 | MeV | 36.58 | 0.2313 | 10.43 | um | 4373 | A | 5488 | A
| 55 | MeV | 37.47 | 0.214 | 11.01 | um | 4467 | A | 5556 | A
| 60 | MeV | 38.22 | 0.1993 | 11.58 | um | 4554 | A | 5618 | A
| 65 | MeV | 38.85 | 0.1867 | 12.13 | um | 4636 | A | 5675 | A
| 70 | MeV | 39.39 | 0.1756 | 12.68 | um | 4714 | A | 5728 | A
| 80 | MeV | 40.25 | 0.1573 | 13.76 | um | 4977 | A | 5825 | A
| 90 | MeV | 40.91 | 0.1427 | 14.81 | um | 5217 | A | 5911 | A
| 100 | MeV | 41.43 | 0.1307 | 15.86 | um | 5438 | A | 5991 | A
| 110 | MeV | 41.85 | 0.1207 | 16.89 | um | 5646 | A | 6064 | A
| 120 | MeV | 42.18 | 0.1122 | 17.91 | um | 5843 | A | 6133 | A
| 130 | MeV | 42.45 | 0.1049 | 18.93 | um | 6030 | A | 6198 | A
| 140 | MeV | 42.67 | 0.09855 | 19.94 | um | 6209 | A | 6260 | A
| 150 | MeV | 42.85 | 0.09297 | 20.94 | um | 6381 | A | 6319 | A
| 160 | MeV | 43 | 0.08803 | 21.94 | um | 6547 | A | 6375 | A
| 170 | MeV | 43.16 | 0.08363 | 22.94 | um | 6707 | A | 6430 | A
| 180 | MeV | 43.39 | 0.07967 | 23.93 | um | 6862 | A | 6483 | A
| 200 | MeV | 43.36 | 0.07284 | 25.92 | um | 7431 | A | 6584 | A
| 225 | MeV | 43.22 | 0.06588 | 28.4 | um | 8238 | A | 6705 | A
| 250 | MeV | 43.04 | 0.0602 | 30.9 | um | 8978 | A | 6820 | A
| 275 | MeV | 42.82 | 0.05548 | 33.4 | um | 9667 | A | 6931 | A
| 300 | MeV | 42.55 | 0.05148 | 35.92 | um | 1.03 | um | 7038 | A
| 325 | MeV | 42.26 | 0.04805 | 38.46 | um | 1.09 | um | 7144 | A
| 350 | MeV | 41.94 | 0.04508 | 41.02 | um | 1.15 | um | 7247 | A
| 375 | MeV | 41.6 | 0.04247 | 43.6 | um | 1.21 | um | 7349 | A
| 400 | MeV | 41.24 | 0.04016 | 46.19 | um | 1.27 | um | 7450 | A
| 450 | MeV | 40.47 | 0.03626 | 51.46 | um | 1.47 | um | 7650 | A
| 500 | MeV | 39.66 | 0.03309 | 56.84 | um | 1.66 | um | 7847 | A
| 550 | MeV | 38.83 | 0.03046 | 62.33 | um | 1.83 | um | 8045 | A
| 600 | MeV | 37.97 | 0.02823 | 67.94 | um | 2 | um | 8244 | A
| 650 | MeV | 37.11 | 0.02632 | 73.67 | um | 2.16 | um | 8444 | A
| 700 | MeV | 36.25 | 0.02467 | 79.55 | um | 2.31 | um | 8647 | A
| 800 | MeV | 34.55 | 0.02195 | 91.72 | um | 2.89 | um | 9062 | A
| 900 | MeV | 32.89 | 0.01979 | 104.5 | um | 3.41 | um | 9492 | A
| 1 | GeV | 31.31 | 0.01804 | 117.93 | um | 3.9 | um | 9942 | A
| 1.1 | GeV | 29.81 | 0.01658 | 132.04 | um | 4.39 | um | 1.04 | um
| 1.2 | GeV | 28.4 | 0.01536 | 146.84 | um | 4.86 | um | 1.09 | um
| 1.3 | GeV | 27.08 | 0.01431 | 162.38 | um | 5.34 | um | 1.14 | um
| 1.4 | GeV | 25.86 | 0.0134 | 178.67 | um | 5.82 | um | 1.2 | um
| 1.5 | GeV | 24.72 | 0.01261 | 195.71 | um | 6.3 | um | 1.25 | um
| 1.6 | GeV | 23.68 | 0.0119 | 213.52 | um | 6.78 | um | 1.31 | um
| 1.7 | GeV | 22.72 | 0.01128 | 232.1 | um | 7.28 | um | 1.38 | um
| 1.8 | GeV | 21.85 | 0.01072 | 251.44 | um | 7.78 | um | 1.44 | um
| 2 | GeV | 20.34 | 0.009763 | 292.33 | um | 9.7 | um | 1.58 | um
| 2.25 | GeV | 18.88 | 0.008791 | 347.32 | um | 12.44 | um | 1.77 | um
| 2.5 | GeV | 17.83 | 0.008002 | 406.04 | um | 14.96 | um | 1.98 | um
| 2.75 | GeV | 16.77 | 0.007349 | 468.36 | um | 17.37 | um | 2.2 | um
| 3 | GeV | 15.82 | 0.006799 | 534.51 | um | 19.73 | um | 2.43 | um
| 3.25 | GeV | 14.99 | 0.006329 | 604.5 | um | 22.08 | um | 2.67 | um
| 3.5 | GeV | 14.25 | 0.005922 | 678.24 | um | 24.43 | um | 2.93 | um
| 3.75 | GeV | 13.59 | 0.005567 | 755.69 | um | 26.78 | um | 3.2 | um
| 4 | GeV | 12.99 | 0.005253 | 836.79 | um | 29.14 | um | 3.48 | um
| 4.5 | GeV | 11.97 | 0.004726 | 1.01 | mm | 38.05 | um | 4.07 | um
| 5 | GeV | 11.12 | 0.004298 | 1.2 | mm | 46.33 | um | 4.71 | um
| 5.5 | GeV | 10.4 | 0.003945 | 1.4 | mm | 54.33 | um | 5.4 | um
| 6 | GeV | 9.789 | 0.003647 | 1.61 | mm | 62.17 | um | 6.12 | um
| 6.5 | GeV | 9.256 | 0.003393 | 1.84 | mm | 69.95 | um | 6.88 | um
| 7 | GeV | 8.79 | 0.003173 | 2.08 | mm | 77.7 | um | 7.68 | um
| 8 | GeV | 8.013 | 0.002812 | 2.59 | mm | 106.41 | um | 9.39 | um
| 9 | GeV | 7.387 | 0.002528 | 3.15 | mm | 132.71 | um | 11.23 | um
| 10 | GeV | 6.865 | 0.002297 | 3.76 | mm | 157.97 | um | 13.19 | um
| 11 | GeV | 6.43 | 0.002107 | 4.4 | mm | 182.72 | um | 15.28 | um
| 12 | GeV | 6.063 | 0.001947 | 5.09 | mm | 207.21 | um | 17.49 | um
| 13 | GeV | 5.747 | 0.00181 | 5.82 | mm | 231.55 | um | 19.8 | um
| 14 | GeV | 5.474 | 0.001692 | 6.59 | mm | 255.83 | um | 22.21 | um
| 15 | GeV | 5.235 | 0.001589 | 7.4 | mm | 280.07 | um | 24.72 | um
| 16 | GeV | 5.024 | 0.001499 | 8.24 | mm | 304.29 | um | 27.32 | um
| 17 | GeV | 4.837 | 0.001418 | 9.11 | mm | 328.49 | um | 30 | um
| 18 | GeV | 4.669 | 0.001346 | 10.02 | mm | 352.69 | um | 32.77 | um
| 20 | GeV | 4.383 | 0.001223 | 11.93 | mm | 444 | um | 38.53 | um
| 22.5 | GeV | 4.093 | 0.001098 | 14.47 | mm | 571.66 | um | 46.11 | um
| 25 | GeV | 3.86 | 0.0009973 | 17.18 | mm | 688.46 | um | 54.05 | um
| 27.5 | GeV | 3.669 | 0.000914 | 20.05 | mm | 798.85 | um | 62.32 | um
| 30 | GeV | 3.51 | 0.0008441 | 23.05 | mm | 904.84 | um | 70.87 | um
| 32.5 | GeV | 3.375 | 0.0007844 | 26.18 | mm | 1.01 | mm | 79.65 | um
| 35 | GeV | 3.259 | 0.0007329 | 29.43 | mm | 1.11 | mm | 88.64 | um
| 37.5 | GeV | 3.16 | 0.0006879 | 32.79 | mm | 1.21 | mm | 97.81 | um
| 40 | GeV | 3.073 | 0.0006484 | 36.24 | mm | 1.3 | mm | 107.13 | um
| 45 | GeV | 2.93 | 0.0005819 | 43.43 | mm | 1.65 | mm | 126.13 | um
| 50 | GeV | 2.817 | 0.0005282 | 50.93 | mm | 1.96 | mm | 145.49 | um
| 55 | GeV | 2.727 | 0.0004839 | 58.71 | mm | 2.25 | mm | 165.09 | um
| 60 | GeV | 2.653 | 0.0004467 | 66.72 | mm | 2.52 | mm | 184.83 | um
| 65 | GeV | 2.592 | 0.000415 | 74.94 | mm | 2.77 | mm | 204.63 | um
| 70 | GeV | 2.542 | 0.0003876 | 83.33 | mm | 3.02 | mm | 224.44 | um
| 80 | GeV | 2.463 | 0.0003427 | 100.56 | mm | 3.88 | mm | 263.89 | um
| 84 | GeV | 2.441 | 0.0003276 | 107.59 | mm | 4 | mm | 279.54 | um
-----------------------------------------------------------
| Multiply | Stopping | by | for | Stopping | Units
| ------------------- | ------------------
| 23.199 | eV | / | Angstrom
| 231.99 | keV | / | micron
| 231.99 | MeV | / | mm
| 1 | keV | / | (ug/cm2)
| 1 | MeV | / | (mg/cm2)
| 1000 | keV | / | (mg/cm2)
| 33.256 | eV | / | (1E15 | atoms/cm2)
| 0.053307 | L.S.S. | reduced | units
==================================================================
| (C) | 1.9842e+19 | by | J.P. | Biersack | and | J.F. | Ziegler

## 086Kr in SiO2 - quartz (ICRU-24
==================================================================
| SRIM | version | ---> | SRIM-2013.00
| Calc. | date | ---> | October | 12, | 2020
==================================================================
| Disk | File | Name | = | SRIM | Outputs\086Kr | in | SiO2 | - | quartz | (ICRU-245).txt
| Ion | = | Krypton | [36] | , | Mass | = | 86 | amu
| Target | Density | = | 2.32 | g/cm3 | = | 6.9759e+22 | atoms/cm3
| ======= | Target | Composition | ========
| Atom | Atom | Atomic | Mass
| Name | Numb | Percent | Percent
| ---- | ---- | ------- | -------
| O | 8 | 66.67 | 53.26
| Si | 14 | 33.33 | 46.74
====================================
| Bragg | Correction | = | 0%
| Stopping | Units | = | MeV | / | (mg/cm2)
| See | bottom | of | Table | for | other | Stopping | units
| Ion | dE/dx | dE/dx | Projected | Longitudinal | Lateral
| Energy | Elec. | Nuclear | Range | Straggling | Straggling
| -------------- | ---------- | ---------- | ---------- | ---------- | ----------
| 899.999 | eV | 0.1074 | 2.004 | 32 | A | 12 | A | 8 | A
| 999.999 | eV | 0.1132 | 2.102 | 33 | A | 12 | A | 9 | A
| 1.1 | keV | 0.1187 | 2.195 | 35 | A | 13 | A | 9 | A
| 1.2 | keV | 0.124 | 2.281 | 36 | A | 13 | A | 10 | A
| 1.3 | keV | 0.129 | 2.362 | 38 | A | 14 | A | 10 | A
| 1.4 | keV | 0.1339 | 2.439 | 39 | A | 14 | A | 10 | A
| 1.5 | keV | 0.1386 | 2.513 | 40 | A | 14 | A | 11 | A
| 1.6 | keV | 0.1431 | 2.582 | 42 | A | 15 | A | 11 | A
| 1.7 | keV | 0.1475 | 2.648 | 43 | A | 15 | A | 11 | A
| 1.8 | keV | 0.1518 | 2.712 | 44 | A | 16 | A | 11 | A
| 2 | keV | 0.16 | 2.831 | 47 | A | 16 | A | 12 | A
| 2.25 | keV | 0.1697 | 2.967 | 49 | A | 17 | A | 13 | A
| 2.5 | keV | 0.1789 | 3.091 | 52 | A | 18 | A | 13 | A
| 2.75 | keV | 0.1877 | 3.206 | 55 | A | 19 | A | 14 | A
| 3 | keV | 0.196 | 3.312 | 57 | A | 20 | A | 15 | A
| 3.25 | keV | 0.204 | 3.412 | 60 | A | 20 | A | 15 | A
| 3.5 | keV | 0.2117 | 3.504 | 62 | A | 21 | A | 16 | A
| 3.75 | keV | 0.2191 | 3.591 | 65 | A | 22 | A | 16 | A
| 4 | keV | 0.2263 | 3.673 | 67 | A | 22 | A | 17 | A
| 4.5 | keV | 0.24 | 3.824 | 71 | A | 24 | A | 18 | A
| 5 | keV | 0.253 | 3.96 | 76 | A | 25 | A | 19 | A
| 5.5 | keV | 0.2654 | 4.084 | 80 | A | 26 | A | 20 | A
| 6 | keV | 0.2772 | 4.197 | 84 | A | 27 | A | 21 | A
| 6.5 | keV | 0.2885 | 4.302 | 88 | A | 28 | A | 21 | A
| 7 | keV | 0.2994 | 4.398 | 92 | A | 29 | A | 22 | A
| 8 | keV | 0.3201 | 4.572 | 100 | A | 31 | A | 24 | A
| 9 | keV | 0.3395 | 4.724 | 107 | A | 33 | A | 25 | A
| 10 | keV | 0.3578 | 4.858 | 114 | A | 35 | A | 27 | A
| 11 | keV | 0.3753 | 4.979 | 121 | A | 37 | A | 28 | A
| 12 | keV | 0.392 | 5.087 | 128 | A | 39 | A | 30 | A
| 13 | keV | 0.408 | 5.185 | 134 | A | 40 | A | 31 | A
| 14 | keV | 0.4234 | 5.274 | 141 | A | 42 | A | 33 | A
| 15 | keV | 0.4383 | 5.356 | 147 | A | 43 | A | 34 | A
| 16 | keV | 0.4526 | 5.431 | 154 | A | 45 | A | 35 | A
| 17 | keV | 0.4666 | 5.5 | 160 | A | 47 | A | 37 | A
| 18 | keV | 0.4801 | 5.564 | 166 | A | 48 | A | 38 | A
| 20 | keV | 0.5061 | 5.678 | 178 | A | 51 | A | 40 | A
| 22.5 | keV | 0.5368 | 5.799 | 193 | A | 55 | A | 43 | A
| 25 | keV | 0.5658 | 5.902 | 208 | A | 58 | A | 46 | A
| 27.5 | keV | 0.5934 | 5.99 | 222 | A | 61 | A | 49 | A
| 30 | keV | 0.6198 | 6.065 | 236 | A | 65 | A | 52 | A
| 32.5 | keV | 0.6451 | 6.129 | 250 | A | 68 | A | 54 | A
| 35 | keV | 0.6695 | 6.185 | 264 | A | 71 | A | 57 | A
| 37.5 | keV | 0.693 | 6.233 | 277 | A | 74 | A | 60 | A
| 40 | keV | 0.7157 | 6.275 | 291 | A | 77 | A | 62 | A
| 45 | keV | 0.7591 | 6.343 | 318 | A | 83 | A | 67 | A
| 50 | keV | 0.8002 | 6.394 | 344 | A | 89 | A | 72 | A
| 55 | keV | 0.8392 | 6.431 | 371 | A | 95 | A | 77 | A
| 60 | keV | 0.8766 | 6.457 | 397 | A | 101 | A | 82 | A
| 65 | keV | 0.9123 | 6.475 | 423 | A | 107 | A | 86 | A
| 70 | keV | 0.9468 | 6.485 | 449 | A | 112 | A | 91 | A
| 80 | keV | 1.012 | 6.489 | 500 | A | 123 | A | 100 | A
| 90 | keV | 1.074 | 6.477 | 551 | A | 134 | A | 109 | A
| 100 | keV | 1.132 | 6.452 | 602 | A | 145 | A | 117 | A
| 110 | keV | 1.187 | 6.42 | 653 | A | 155 | A | 126 | A
| 120 | keV | 1.24 | 6.381 | 704 | A | 166 | A | 134 | A
| 130 | keV | 1.29 | 6.337 | 755 | A | 176 | A | 143 | A
| 140 | keV | 1.339 | 6.291 | 806 | A | 186 | A | 151 | A
| 150 | keV | 1.386 | 6.241 | 857 | A | 196 | A | 159 | A
| 160 | keV | 1.431 | 6.191 | 909 | A | 206 | A | 167 | A
| 170 | keV | 1.475 | 6.139 | 960 | A | 216 | A | 175 | A
| 180 | keV | 1.389 | 6.086 | 1012 | A | 226 | A | 183 | A
| 200 | keV | 1.239 | 5.981 | 1119 | A | 247 | A | 200 | A
| 225 | keV | 1.169 | 5.849 | 1258 | A | 274 | A | 220 | A
| 250 | keV | 1.176 | 5.721 | 1400 | A | 301 | A | 241 | A
| 275 | keV | 1.225 | 5.596 | 1544 | A | 328 | A | 262 | A
| 300 | keV | 1.293 | 5.476 | 1690 | A | 355 | A | 283 | A
| 325 | keV | 1.371 | 5.36 | 1837 | A | 381 | A | 305 | A
| 350 | keV | 1.452 | 5.249 | 1985 | A | 408 | A | 326 | A
| 375 | keV | 1.531 | 5.143 | 2134 | A | 434 | A | 348 | A
| 400 | keV | 1.607 | 5.041 | 2284 | A | 459 | A | 370 | A
| 450 | keV | 1.747 | 4.85 | 2585 | A | 511 | A | 413 | A
| 500 | keV | 1.869 | 4.675 | 2890 | A | 561 | A | 457 | A
| 550 | keV | 1.978 | 4.513 | 3198 | A | 610 | A | 500 | A
| 600 | keV | 2.075 | 4.364 | 3509 | A | 658 | A | 544 | A
| 650 | keV | 2.163 | 4.226 | 3823 | A | 705 | A | 588 | A
| 700 | keV | 2.246 | 4.098 | 4140 | A | 752 | A | 631 | A
| 800 | keV | 2.401 | 3.867 | 4782 | A | 846 | A | 718 | A
| 900 | keV | 2.552 | 3.665 | 5432 | A | 936 | A | 805 | A
| 1 | MeV | 2.703 | 3.486 | 6087 | A | 1023 | A | 891 | A
| 1.1 | MeV | 2.857 | 3.327 | 6746 | A | 1107 | A | 977 | A
| 1.2 | MeV | 3.016 | 3.184 | 7406 | A | 1188 | A | 1061 | A
| 1.3 | MeV | 3.179 | 3.055 | 8064 | A | 1266 | A | 1144 | A
| 1.4 | MeV | 3.346 | 2.937 | 8718 | A | 1340 | A | 1226 | A
| 1.5 | MeV | 3.517 | 2.83 | 9368 | A | 1411 | A | 1306 | A
| 1.6 | MeV | 3.691 | 2.731 | 1 | um | 1479 | A | 1384 | A
| 1.7 | MeV | 3.867 | 2.64 | 1.06 | um | 1544 | A | 1461 | A
| 1.8 | MeV | 4.045 | 2.556 | 1.13 | um | 1605 | A | 1535 | A
| 2 | MeV | 4.403 | 2.406 | 1.25 | um | 1724 | A | 1678 | A
| 2.25 | MeV | 4.851 | 2.244 | 1.4 | um | 1859 | A | 1845 | A
| 2.5 | MeV | 5.295 | 2.106 | 1.54 | um | 1979 | A | 2000 | A
| 2.75 | MeV | 5.731 | 1.986 | 1.68 | um | 2086 | A | 2144 | A
| 3 | MeV | 6.157 | 1.88 | 1.81 | um | 2181 | A | 2277 | A
| 3.25 | MeV | 6.571 | 1.787 | 1.94 | um | 2267 | A | 2401 | A
| 3.5 | MeV | 6.974 | 1.704 | 2.06 | um | 2345 | A | 2516 | A
| 3.75 | MeV | 7.365 | 1.629 | 2.18 | um | 2416 | A | 2623 | A
| 4 | MeV | 7.745 | 1.562 | 2.3 | um | 2481 | A | 2723 | A
| 4.5 | MeV | 8.475 | 1.444 | 2.52 | um | 2603 | A | 2905 | A
| 5 | MeV | 9.168 | 1.345 | 2.72 | um | 2707 | A | 3066 | A
| 5.5 | MeV | 9.831 | 1.26 | 2.92 | um | 2798 | A | 3210 | A
| 6 | MeV | 10.47 | 1.186 | 3.1 | um | 2876 | A | 3339 | A
| 6.5 | MeV | 11.09 | 1.122 | 3.28 | um | 2946 | A | 3456 | A
| 7 | MeV | 11.69 | 1.064 | 3.45 | um | 3008 | A | 3562 | A
| 8 | MeV | 12.86 | 0.9678 | 3.77 | um | 3129 | A | 3748 | A
| 9 | MeV | 13.98 | 0.8889 | 4.07 | um | 3228 | A | 3906 | A
| 10 | MeV | 15.08 | 0.8231 | 4.34 | um | 3311 | A | 4043 | A
| 11 | MeV | 16.14 | 0.7674 | 4.6 | um | 3382 | A | 4161 | A
| 12 | MeV | 17.18 | 0.7194 | 4.85 | um | 3442 | A | 4266 | A
| 13 | MeV | 18.18 | 0.6776 | 5.08 | um | 3495 | A | 4359 | A
| 14 | MeV | 19.16 | 0.6409 | 5.3 | um | 3542 | A | 4442 | A
| 15 | MeV | 20.1 | 0.6083 | 5.52 | um | 3583 | A | 4517 | A
| 16 | MeV | 21 | 0.5792 | 5.72 | um | 3620 | A | 4585 | A
| 17 | MeV | 21.87 | 0.5531 | 5.91 | um | 3653 | A | 4647 | A
| 18 | MeV | 22.7 | 0.5294 | 6.1 | um | 3683 | A | 4704 | A
| 20 | MeV | 24.27 | 0.4881 | 6.46 | um | 3753 | A | 4805 | A
| 22.5 | MeV | 26.02 | 0.4455 | 6.88 | um | 3836 | A | 4913 | A
| 25 | MeV | 27.58 | 0.4103 | 7.27 | um | 3907 | A | 5005 | A
| 27.5 | MeV | 28.97 | 0.3807 | 7.65 | um | 3968 | A | 5085 | A
| 30 | MeV | 30.19 | 0.3554 | 8 | um | 4023 | A | 5156 | A
| 32.5 | MeV | 31.28 | 0.3335 | 8.35 | um | 4072 | A | 5219 | A
| 35 | MeV | 32.26 | 0.3144 | 8.68 | um | 4117 | A | 5277 | A
| 37.5 | MeV | 33.13 | 0.2975 | 9.01 | um | 4158 | A | 5330 | A
| 40 | MeV | 33.91 | 0.2825 | 9.33 | um | 4197 | A | 5378 | A
| 45 | MeV | 35.25 | 0.257 | 9.95 | um | 4311 | A | 5466 | A
| 50 | MeV | 36.35 | 0.2359 | 10.54 | um | 4414 | A | 5542 | A
| 55 | MeV | 37.26 | 0.2183 | 11.12 | um | 4509 | A | 5611 | A
| 60 | MeV | 38.02 | 0.2034 | 11.69 | um | 4596 | A | 5674 | A
| 65 | MeV | 38.67 | 0.1905 | 12.25 | um | 4679 | A | 5732 | A
| 70 | MeV | 39.22 | 0.1792 | 12.8 | um | 4757 | A | 5785 | A
| 80 | MeV | 40.11 | 0.1605 | 13.88 | um | 5020 | A | 5883 | A
| 90 | MeV | 40.79 | 0.1456 | 14.94 | um | 5259 | A | 5970 | A
| 100 | MeV | 41.32 | 0.1334 | 15.99 | um | 5481 | A | 6050 | A
| 110 | MeV | 41.75 | 0.1232 | 17.02 | um | 5688 | A | 6124 | A
| 120 | MeV | 42.09 | 0.1145 | 18.05 | um | 5884 | A | 6193 | A
| 130 | MeV | 42.38 | 0.1071 | 19.06 | um | 6071 | A | 6258 | A
| 140 | MeV | 42.61 | 0.1006 | 20.07 | um | 6249 | A | 6320 | A
| 150 | MeV | 42.8 | 0.09491 | 21.08 | um | 6421 | A | 6380 | A
| 160 | MeV | 42.95 | 0.08987 | 22.08 | um | 6586 | A | 6436 | A
| 170 | MeV | 43.07 | 0.08537 | 23.08 | um | 6746 | A | 6491 | A
| 180 | MeV | 43.31 | 0.08133 | 24.08 | um | 6901 | A | 6544 | A
| 200 | MeV | 43.42 | 0.07437 | 26.06 | um | 7467 | A | 6646 | A
| 225 | MeV | 43.25 | 0.06726 | 28.55 | um | 8269 | A | 6766 | A
| 250 | MeV | 43.08 | 0.06147 | 31.04 | um | 9005 | A | 6880 | A
| 275 | MeV | 42.88 | 0.05665 | 33.54 | um | 9690 | A | 6991 | A
| 300 | MeV | 42.63 | 0.05257 | 36.06 | um | 1.03 | um | 7098 | A
| 325 | MeV | 42.35 | 0.04907 | 38.59 | um | 1.1 | um | 7203 | A
| 350 | MeV | 42.05 | 0.04603 | 41.14 | um | 1.15 | um | 7306 | A
| 375 | MeV | 41.72 | 0.04337 | 43.71 | um | 1.21 | um | 7407 | A
| 400 | MeV | 41.37 | 0.04101 | 46.3 | um | 1.27 | um | 7507 | A
| 450 | MeV | 40.64 | 0.03704 | 51.55 | um | 1.47 | um | 7705 | A
| 500 | MeV | 39.86 | 0.0338 | 56.9 | um | 1.66 | um | 7901 | A
| 550 | MeV | 39.04 | 0.03111 | 62.36 | um | 1.83 | um | 8096 | A
| 600 | MeV | 38.21 | 0.02883 | 67.94 | um | 1.99 | um | 8292 | A
| 650 | MeV | 37.37 | 0.02689 | 73.64 | um | 2.15 | um | 8490 | A
| 700 | MeV | 36.53 | 0.0252 | 79.47 | um | 2.3 | um | 8689 | A
| 800 | MeV | 34.86 | 0.02242 | 91.54 | um | 2.87 | um | 9097 | A
| 900 | MeV | 33.23 | 0.02022 | 104.2 | um | 3.39 | um | 9520 | A
| 1 | GeV | 31.67 | 0.01843 | 117.48 | um | 3.87 | um | 9960 | A
| 1.1 | GeV | 30.19 | 0.01694 | 131.42 | um | 4.35 | um | 1.04 | um
| 1.2 | GeV | 28.79 | 0.01569 | 146.04 | um | 4.82 | um | 1.09 | um
| 1.3 | GeV | 27.47 | 0.01462 | 161.36 | um | 5.28 | um | 1.14 | um
| 1.4 | GeV | 26.25 | 0.01369 | 177.41 | um | 5.75 | um | 1.19 | um
| 1.5 | GeV | 25.11 | 0.01288 | 194.19 | um | 6.23 | um | 1.25 | um
| 1.6 | GeV | 24.06 | 0.01216 | 211.73 | um | 6.7 | um | 1.31 | um
| 1.7 | GeV | 23.09 | 0.01153 | 230.01 | um | 7.19 | um | 1.37 | um
| 1.8 | GeV | 22.2 | 0.01095 | 249.04 | um | 7.68 | um | 1.43 | um
| 2 | GeV | 20.67 | 0.009975 | 289.29 | um | 9.56 | um | 1.57 | um
| 2.25 | GeV | 19.15 | 0.008982 | 343.46 | um | 12.26 | um | 1.76 | um
| 2.5 | GeV | 18.04 | 0.008176 | 401.43 | um | 14.75 | um | 1.95 | um
| 2.75 | GeV | 17.03 | 0.007509 | 462.9 | um | 17.13 | um | 2.17 | um
| 3 | GeV | 16.07 | 0.006947 | 528.02 | um | 19.45 | um | 2.39 | um
| 3.25 | GeV | 15.23 | 0.006467 | 596.9 | um | 21.76 | um | 2.63 | um
| 3.5 | GeV | 14.48 | 0.006051 | 669.47 | um | 24.07 | um | 2.88 | um
| 3.75 | GeV | 13.81 | 0.005688 | 745.68 | um | 26.38 | um | 3.14 | um
| 4 | GeV | 13.21 | 0.005368 | 825.48 | um | 28.69 | um | 3.42 | um
| 4.5 | GeV | 12.17 | 0.004829 | 995.5 | um | 37.45 | um | 4 | um
| 5 | GeV | 11.31 | 0.004392 | 1.18 | mm | 45.6 | um | 4.62 | um
| 5.5 | GeV | 10.58 | 0.004031 | 1.38 | mm | 53.46 | um | 5.29 | um
| 6 | GeV | 9.951 | 0.003727 | 1.59 | mm | 61.17 | um | 5.99 | um
| 6.5 | GeV | 9.41 | 0.003467 | 1.81 | mm | 68.82 | um | 6.73 | um
| 7 | GeV | 8.935 | 0.003243 | 2.04 | mm | 76.44 | um | 7.51 | um
| 8 | GeV | 8.144 | 0.002874 | 2.55 | mm | 104.69 | um | 9.17 | um
| 9 | GeV | 7.51 | 0.002583 | 3.1 | mm | 130.56 | um | 10.97 | um
| 10 | GeV | 6.978 | 0.002348 | 3.7 | mm | 155.4 | um | 12.89 | um
| 11 | GeV | 6.535 | 0.002153 | 4.33 | mm | 179.76 | um | 14.93 | um
| 12 | GeV | 6.159 | 0.00199 | 5.01 | mm | 203.87 | um | 17.07 | um
| 13 | GeV | 5.838 | 0.00185 | 5.73 | mm | 227.85 | um | 19.33 | um
| 14 | GeV | 5.559 | 0.00173 | 6.49 | mm | 251.76 | um | 21.69 | um
| 15 | GeV | 5.315 | 0.001624 | 7.28 | mm | 275.65 | um | 24.14 | um
| 16 | GeV | 5.1 | 0.001532 | 8.11 | mm | 299.52 | um | 26.67 | um
| 17 | GeV | 4.908 | 0.001449 | 8.97 | mm | 323.4 | um | 29.3 | um
| 18 | GeV | 4.737 | 0.001376 | 9.87 | mm | 347.27 | um | 32 | um
| 20 | GeV | 4.444 | 0.00125 | 11.74 | mm | 437.38 | um | 37.63 | um
| 22.5 | GeV | 4.149 | 0.001122 | 14.26 | mm | 563.43 | um | 45.05 | um
| 25 | GeV | 3.91 | 0.001019 | 16.93 | mm | 678.84 | um | 52.83 | um
| 27.5 | GeV | 3.715 | 0.0009343 | 19.76 | mm | 787.98 | um | 60.94 | um
| 30 | GeV | 3.551 | 0.0008628 | 22.73 | mm | 892.85 | um | 69.32 | um
| 32.5 | GeV | 3.413 | 0.0008018 | 25.82 | mm | 994.49 | um | 77.94 | um
| 35 | GeV | 3.295 | 0.0007492 | 29.03 | mm | 1.09 | mm | 86.77 | um
| 37.5 | GeV | 3.193 | 0.0007032 | 32.36 | mm | 1.19 | mm | 95.78 | um
| 40 | GeV | 3.104 | 0.0006628 | 35.78 | mm | 1.29 | mm | 104.94 | um
| 45 | GeV | 2.957 | 0.0005949 | 42.89 | mm | 1.63 | mm | 123.65 | um
| 50 | GeV | 2.841 | 0.00054 | 50.33 | mm | 1.94 | mm | 142.72 | um
| 55 | GeV | 2.748 | 0.0004947 | 58.04 | mm | 2.23 | mm | 162.06 | um
| 60 | GeV | 2.672 | 0.0004566 | 66 | mm | 2.5 | mm | 181.55 | um
| 65 | GeV | 2.61 | 0.0004242 | 74.16 | mm | 2.75 | mm | 201.12 | um
| 70 | GeV | 2.557 | 0.0003962 | 82.5 | mm | 2.99 | mm | 220.71 | um
| 80 | GeV | 2.476 | 0.0003503 | 99.63 | mm | 3.85 | mm | 259.77 | um
| 86 | GeV | 2.441 | 0.0003277 | 110.15 | mm | 4.13 | mm | 283.02 | um
-----------------------------------------------------------
| Multiply | Stopping | by | for | Stopping | Units
| ------------------- | ------------------
| 23.199 | eV | / | Angstrom
| 231.99 | keV | / | micron
| 231.99 | MeV | / | mm
| 1 | keV | / | (ug/cm2)
| 1 | MeV | / | (mg/cm2)
| 1000 | keV | / | (mg/cm2)
| 33.256 | eV | / | (1E15 | atoms/cm2)
| 0.053068 | L.S.S. | reduced | units
==================================================================
| (C) | 1.9842e+19 | by | J.P. | Biersack | and | J.F. | Ziegler

## 129Xe in SiO2 - quartz (ICRU-24
==================================================================
| SRIM | version | ---> | SRIM-2013.00
| Calc. | date | ---> | October | 12, | 2020
==================================================================
| Disk | File | Name | = | SRIM | Outputs\129Xe | in | SiO2 | - | quartz | (ICRU-245).txt
| Ion | = | Xenon | [54] | , | Mass | = | 129 | amu
| Target | Density | = | 2.32 | g/cm3 | = | 6.9759e+22 | atoms/cm3
| ======= | Target | Composition | ========
| Atom | Atom | Atomic | Mass
| Name | Numb | Percent | Percent
| ---- | ---- | ------- | -------
| O | 8 | 66.67 | 53.26
| Si | 14 | 33.33 | 46.74
====================================
| Bragg | Correction | = | 0%
| Stopping | Units | = | MeV | / | (mg/cm2)
| See | bottom | of | Table | for | other | Stopping | units
| Ion | dE/dx | dE/dx | Projected | Longitudinal | Lateral
| Energy | Elec. | Nuclear | Range | Straggling | Straggling
| -------------- | ---------- | ---------- | ---------- | ---------- | ----------
| 1.3 | keV | 0.1275 | 2.481 | 41 | A | 13 | A | 9 | A
| 1.4 | keV | 0.1323 | 2.572 | 43 | A | 13 | A | 9 | A
| 1.5 | keV | 0.137 | 2.659 | 44 | A | 14 | A | 10 | A
| 1.6 | keV | 0.1415 | 2.742 | 45 | A | 14 | A | 10 | A
| 1.7 | keV | 0.1458 | 2.821 | 47 | A | 14 | A | 10 | A
| 1.8 | keV | 0.15 | 2.898 | 48 | A | 15 | A | 11 | A
| 2 | keV | 0.1582 | 3.043 | 50 | A | 15 | A | 11 | A
| 2.25 | keV | 0.1678 | 3.211 | 53 | A | 16 | A | 12 | A
| 2.5 | keV | 0.1768 | 3.367 | 56 | A | 17 | A | 12 | A
| 2.75 | keV | 0.1855 | 3.512 | 58 | A | 17 | A | 13 | A
| 3 | keV | 0.1937 | 3.648 | 61 | A | 18 | A | 13 | A
| 3.25 | keV | 0.2016 | 3.776 | 63 | A | 19 | A | 14 | A
| 3.5 | keV | 0.2092 | 3.896 | 65 | A | 19 | A | 14 | A
| 3.75 | keV | 0.2166 | 4.011 | 68 | A | 20 | A | 14 | A
| 4 | keV | 0.2237 | 4.119 | 70 | A | 20 | A | 15 | A
| 4.5 | keV | 0.2372 | 4.322 | 74 | A | 21 | A | 16 | A
| 5 | keV | 0.2501 | 4.507 | 78 | A | 22 | A | 16 | A
| 5.5 | keV | 0.2623 | 4.678 | 82 | A | 23 | A | 17 | A
| 6 | keV | 0.2739 | 4.837 | 86 | A | 24 | A | 18 | A
| 6.5 | keV | 0.2851 | 4.985 | 89 | A | 25 | A | 19 | A
| 7 | keV | 0.2959 | 5.124 | 93 | A | 26 | A | 19 | A
| 8 | keV | 0.3163 | 5.377 | 99 | A | 28 | A | 21 | A
| 9 | keV | 0.3355 | 5.604 | 106 | A | 29 | A | 22 | A
| 10 | keV | 0.3537 | 5.81 | 112 | A | 31 | A | 23 | A
| 11 | keV | 0.3709 | 5.997 | 118 | A | 32 | A | 24 | A
| 12 | keV | 0.3874 | 6.168 | 124 | A | 33 | A | 25 | A
| 13 | keV | 0.4032 | 6.327 | 130 | A | 35 | A | 26 | A
| 14 | keV | 0.4185 | 6.474 | 135 | A | 36 | A | 27 | A
| 15 | keV | 0.4331 | 6.61 | 141 | A | 37 | A | 28 | A
| 16 | keV | 0.4474 | 6.738 | 146 | A | 38 | A | 29 | A
| 17 | keV | 0.4611 | 6.858 | 151 | A | 39 | A | 30 | A
| 18 | keV | 0.4745 | 6.971 | 157 | A | 40 | A | 31 | A
| 20 | keV | 0.5002 | 7.177 | 167 | A | 43 | A | 33 | A
| 22.5 | keV | 0.5305 | 7.406 | 179 | A | 45 | A | 35 | A
| 25 | keV | 0.5592 | 7.607 | 191 | A | 48 | A | 37 | A
| 27.5 | keV | 0.5865 | 7.787 | 203 | A | 50 | A | 40 | A
| 30 | keV | 0.6126 | 7.948 | 214 | A | 52 | A | 42 | A
| 32.5 | keV | 0.6376 | 8.093 | 225 | A | 55 | A | 43 | A
| 35 | keV | 0.6617 | 8.224 | 236 | A | 57 | A | 45 | A
| 37.5 | keV | 0.6849 | 8.344 | 247 | A | 59 | A | 47 | A
| 40 | keV | 0.7073 | 8.454 | 258 | A | 61 | A | 49 | A
| 45 | keV | 0.7502 | 8.648 | 278 | A | 65 | A | 53 | A
| 50 | keV | 0.7908 | 8.813 | 299 | A | 69 | A | 56 | A
| 55 | keV | 0.8294 | 8.955 | 319 | A | 73 | A | 59 | A
| 60 | keV | 0.8663 | 9.077 | 339 | A | 77 | A | 63 | A
| 65 | keV | 0.9017 | 9.184 | 358 | A | 81 | A | 66 | A
| 70 | keV | 0.9357 | 9.277 | 378 | A | 84 | A | 69 | A
| 80 | keV | 1 | 9.43 | 415 | A | 91 | A | 75 | A
| 90 | keV | 1.061 | 9.549 | 453 | A | 98 | A | 81 | A
| 100 | keV | 1.118 | 9.64 | 490 | A | 105 | A | 87 | A
| 110 | keV | 1.173 | 9.711 | 526 | A | 111 | A | 93 | A
| 120 | keV | 1.225 | 9.764 | 562 | A | 118 | A | 98 | A
| 130 | keV | 1.275 | 9.803 | 598 | A | 124 | A | 104 | A
| 140 | keV | 1.323 | 9.831 | 634 | A | 131 | A | 109 | A
| 150 | keV | 1.37 | 9.85 | 669 | A | 137 | A | 115 | A
| 160 | keV | 1.415 | 9.861 | 704 | A | 143 | A | 120 | A
| 170 | keV | 1.458 | 9.864 | 739 | A | 149 | A | 125 | A
| 180 | keV | 1.501 | 9.862 | 775 | A | 155 | A | 131 | A
| 200 | keV | 1.582 | 9.845 | 844 | A | 167 | A | 141 | A
| 225 | keV | 1.678 | 9.802 | 932 | A | 181 | A | 153 | A
| 250 | keV | 1.768 | 9.744 | 1018 | A | 196 | A | 166 | A
| 275 | keV | 1.866 | 9.675 | 1105 | A | 210 | A | 178 | A
| 300 | keV | 1.959 | 9.598 | 1192 | A | 224 | A | 190 | A
| 325 | keV | 2.043 | 9.516 | 1279 | A | 238 | A | 202 | A
| 350 | keV | 2.118 | 9.43 | 1366 | A | 252 | A | 214 | A
| 375 | keV | 2.186 | 9.342 | 1453 | A | 265 | A | 226 | A
| 400 | keV | 2.247 | 9.252 | 1541 | A | 279 | A | 238 | A
| 450 | keV | 2.357 | 9.071 | 1717 | A | 306 | A | 261 | A
| 500 | keV | 2.454 | 8.892 | 1895 | A | 333 | A | 284 | A
| 550 | keV | 2.543 | 8.716 | 2074 | A | 359 | A | 307 | A
| 600 | keV | 2.628 | 8.544 | 2255 | A | 385 | A | 330 | A
| 650 | keV | 2.71 | 8.378 | 2438 | A | 411 | A | 353 | A
| 700 | keV | 2.789 | 8.218 | 2622 | A | 437 | A | 376 | A
| 800 | keV | 2.945 | 7.914 | 2995 | A | 489 | A | 422 | A
| 900 | keV | 3.099 | 7.633 | 3374 | A | 541 | A | 468 | A
| 1 | MeV | 3.255 | 7.373 | 3758 | A | 591 | A | 514 | A
| 1.1 | MeV | 3.412 | 7.132 | 4145 | A | 640 | A | 560 | A
| 1.2 | MeV | 3.572 | 6.908 | 4536 | A | 689 | A | 606 | A
| 1.3 | MeV | 3.734 | 6.7 | 4929 | A | 736 | A | 652 | A
| 1.4 | MeV | 3.897 | 6.506 | 5324 | A | 782 | A | 697 | A
| 1.5 | MeV | 4.062 | 6.325 | 5721 | A | 828 | A | 742 | A
| 1.6 | MeV | 4.228 | 6.155 | 6118 | A | 872 | A | 787 | A
| 1.7 | MeV | 4.394 | 5.996 | 6516 | A | 916 | A | 832 | A
| 1.8 | MeV | 4.561 | 5.846 | 6914 | A | 958 | A | 876 | A
| 2 | MeV | 4.894 | 5.571 | 7707 | A | 1042 | A | 963 | A
| 2.25 | MeV | 5.307 | 5.267 | 8693 | A | 1143 | A | 1070 | A
| 2.5 | MeV | 5.712 | 5 | 9669 | A | 1238 | A | 1173 | A
| 2.75 | MeV | 6.109 | 4.764 | 1.06 | um | 1326 | A | 1272 | A
| 3 | MeV | 6.497 | 4.552 | 1.16 | um | 1409 | A | 1369 | A
| 3.25 | MeV | 6.874 | 4.361 | 1.25 | um | 1487 | A | 1461 | A
| 3.5 | MeV | 7.24 | 4.187 | 1.34 | um | 1560 | A | 1551 | A
| 3.75 | MeV | 7.596 | 4.03 | 1.44 | um | 1628 | A | 1637 | A
| 4 | MeV | 7.943 | 3.885 | 1.52 | um | 1693 | A | 1720 | A
| 4.5 | MeV | 8.608 | 3.63 | 1.7 | um | 1821 | A | 1877 | A
| 5 | MeV | 9.239 | 3.411 | 1.87 | um | 1935 | A | 2023 | A
| 5.5 | MeV | 9.842 | 3.22 | 2.03 | um | 2037 | A | 2160 | A
| 6 | MeV | 10.42 | 3.052 | 2.19 | um | 2131 | A | 2287 | A
| 6.5 | MeV | 10.98 | 2.904 | 2.34 | um | 2216 | A | 2406 | A
| 7 | MeV | 11.52 | 2.771 | 2.49 | um | 2294 | A | 2518 | A
| 8 | MeV | 12.57 | 2.543 | 2.78 | um | 2448 | A | 2723 | A
| 9 | MeV | 13.58 | 2.354 | 3.06 | um | 2580 | A | 2905 | A
| 10 | MeV | 14.57 | 2.194 | 3.32 | um | 2694 | A | 3068 | A
| 11 | MeV | 15.54 | 2.057 | 3.56 | um | 2793 | A | 3216 | A
| 12 | MeV | 16.5 | 1.939 | 3.8 | um | 2880 | A | 3349 | A
| 13 | MeV | 17.45 | 1.834 | 4.03 | um | 2958 | A | 3470 | A
| 14 | MeV | 18.39 | 1.742 | 4.24 | um | 3027 | A | 3581 | A
| 15 | MeV | 19.32 | 1.66 | 4.45 | um | 3089 | A | 3683 | A
| 16 | MeV | 20.24 | 1.586 | 4.65 | um | 3145 | A | 3776 | A
| 17 | MeV | 21.15 | 1.519 | 4.84 | um | 3196 | A | 3863 | A
| 18 | MeV | 22.05 | 1.458 | 5.03 | um | 3242 | A | 3943 | A
| 20 | MeV | 23.8 | 1.351 | 5.38 | um | 3342 | A | 4086 | A
| 22.5 | MeV | 25.9 | 1.239 | 5.79 | um | 3455 | A | 4240 | A
| 25 | MeV | 27.89 | 1.147 | 6.17 | um | 3549 | A | 4372 | A
| 27.5 | MeV | 29.76 | 1.068 | 6.53 | um | 3629 | A | 4487 | A
| 30 | MeV | 31.52 | 1.001 | 6.87 | um | 3698 | A | 4588 | A
| 32.5 | MeV | 33.16 | 0.9422 | 7.19 | um | 3759 | A | 4678 | A
| 35 | MeV | 34.7 | 0.8907 | 7.5 | um | 3813 | A | 4759 | A
| 37.5 | MeV | 36.13 | 0.8451 | 7.79 | um | 3862 | A | 4832 | A
| 40 | MeV | 37.47 | 0.8043 | 8.08 | um | 3906 | A | 4899 | A
| 45 | MeV | 39.91 | 0.7345 | 8.62 | um | 4020 | A | 5017 | A
| 50 | MeV | 42.06 | 0.6769 | 9.14 | um | 4118 | A | 5118 | A
| 55 | MeV | 43.99 | 0.6283 | 9.63 | um | 4205 | A | 5208 | A
| 60 | MeV | 45.71 | 0.5868 | 10.1 | um | 4282 | A | 5288 | A
| 65 | MeV | 47.28 | 0.5509 | 10.56 | um | 4352 | A | 5359 | A
| 70 | MeV | 48.7 | 0.5195 | 11 | um | 4416 | A | 5425 | A
| 80 | MeV | 51.2 | 0.4671 | 11.86 | um | 4610 | A | 5540 | A
| 90 | MeV | 53.34 | 0.425 | 12.67 | um | 4779 | A | 5640 | A
| 100 | MeV | 55.2 | 0.3904 | 13.46 | um | 4929 | A | 5728 | A
| 110 | MeV | 56.84 | 0.3614 | 14.22 | um | 5066 | A | 5807 | A
| 120 | MeV | 58.31 | 0.3367 | 14.97 | um | 5191 | A | 5879 | A
| 130 | MeV | 59.63 | 0.3154 | 15.69 | um | 5307 | A | 5944 | A
| 140 | MeV | 60.83 | 0.2969 | 16.4 | um | 5416 | A | 6005 | A
| 150 | MeV | 61.92 | 0.2805 | 17.1 | um | 5518 | A | 6062 | A
| 160 | MeV | 62.93 | 0.266 | 17.79 | um | 5614 | A | 6115 | A
| 170 | MeV | 63.85 | 0.253 | 18.47 | um | 5706 | A | 6164 | A
| 180 | MeV | 64.71 | 0.2414 | 19.13 | um | 5794 | A | 6212 | A
| 200 | MeV | 66.23 | 0.2212 | 20.44 | um | 6101 | A | 6299 | A
| 225 | MeV | 67.83 | 0.2005 | 22.05 | um | 6527 | A | 6398 | A
| 250 | MeV | 69.18 | 0.1836 | 23.61 | um | 6909 | A | 6488 | A
| 275 | MeV | 70.57 | 0.1695 | 25.15 | um | 7257 | A | 6571 | A
| 300 | MeV | 71.41 | 0.1576 | 26.67 | um | 7579 | A | 6648 | A
| 325 | MeV | 71.87 | 0.1473 | 28.17 | um | 7882 | A | 6720 | A
| 350 | MeV | 72.33 | 0.1384 | 29.66 | um | 8169 | A | 6789 | A
| 375 | MeV | 72.69 | 0.1305 | 31.14 | um | 8444 | A | 6854 | A
| 400 | MeV | 72.95 | 0.1236 | 32.62 | um | 8707 | A | 6917 | A
| 450 | MeV | 73.27 | 0.1118 | 35.56 | um | 9666 | A | 7036 | A
| 500 | MeV | 73.33 | 0.1022 | 38.49 | um | 1.05 | um | 7149 | A
| 550 | MeV | 73.22 | 0.09419 | 41.43 | um | 1.13 | um | 7256 | A
| 600 | MeV | 72.95 | 0.08742 | 44.38 | um | 1.21 | um | 7359 | A
| 650 | MeV | 72.56 | 0.08161 | 47.34 | um | 1.28 | um | 7459 | A
| 700 | MeV | 72.08 | 0.07658 | 50.31 | um | 1.35 | um | 7556 | A
| 800 | MeV | 70.92 | 0.06825 | 56.33 | um | 1.6 | um | 7746 | A
| 900 | MeV | 69.57 | 0.06164 | 62.47 | um | 1.82 | um | 7931 | A
| 1 | GeV | 68.1 | 0.05626 | 68.72 | um | 2.02 | um | 8114 | A
| 1.1 | GeV | 66.57 | 0.05179 | 75.12 | um | 2.22 | um | 8296 | A
| 1.2 | GeV | 65.02 | 0.04802 | 81.67 | um | 2.4 | um | 8479 | A
| 1.3 | GeV | 63.45 | 0.04478 | 88.38 | um | 2.59 | um | 8663 | A
| 1.4 | GeV | 61.91 | 0.04198 | 95.25 | um | 2.76 | um | 8850 | A
| 1.5 | GeV | 60.38 | 0.03952 | 102.3 | um | 2.94 | um | 9039 | A
| 1.6 | GeV | 58.89 | 0.03735 | 109.52 | um | 3.11 | um | 9232 | A
| 1.7 | GeV | 57.44 | 0.03542 | 116.93 | um | 3.28 | um | 9428 | A
| 1.8 | GeV | 56.03 | 0.03369 | 124.52 | um | 3.46 | um | 9629 | A
| 2 | GeV | 53.35 | 0.03071 | 140.29 | um | 4.12 | um | 1 | um
| 2.25 | GeV | 50.28 | 0.02769 | 161.09 | um | 5.06 | um | 1.06 | um
| 2.5 | GeV | 47.51 | 0.02523 | 183.13 | um | 5.95 | um | 1.12 | um
| 2.75 | GeV | 45.04 | 0.02319 | 206.42 | um | 6.8 | um | 1.18 | um
| 3 | GeV | 42.85 | 0.02148 | 230.95 | um | 7.63 | um | 1.24 | um
| 3.25 | GeV | 40.93 | 0.02001 | 256.68 | um | 8.46 | um | 1.31 | um
| 3.5 | GeV | 39.25 | 0.01874 | 283.56 | um | 9.28 | um | 1.39 | um
| 3.75 | GeV | 37.81 | 0.01762 | 311.53 | um | 10.09 | um | 1.46 | um
| 4 | GeV | 36.47 | 0.01664 | 340.54 | um | 10.89 | um | 1.54 | um
| 4.5 | GeV | 33.96 | 0.01499 | 401.78 | um | 13.92 | um | 1.71 | um
| 5 | GeV | 31.8 | 0.01364 | 467.37 | um | 16.73 | um | 1.89 | um
| 5.5 | GeV | 29.94 | 0.01253 | 537.21 | um | 19.43 | um | 2.08 | um
| 6 | GeV | 28.31 | 0.0116 | 611.23 | um | 22.08 | um | 2.28 | um
| 6.5 | GeV | 26.88 | 0.01079 | 689.35 | um | 24.69 | um | 2.5 | um
| 7 | GeV | 25.6 | 0.0101 | 771.51 | um | 27.29 | um | 2.72 | um
| 8 | GeV | 23.43 | 0.008963 | 947.51 | um | 36.95 | um | 3.2 | um
| 9 | GeV | 21.66 | 0.008064 | 1.14 | mm | 45.81 | um | 3.73 | um
| 10 | GeV | 20.19 | 0.007335 | 1.34 | mm | 54.31 | um | 4.28 | um
| 11 | GeV | 18.94 | 0.006733 | 1.57 | mm | 62.63 | um | 4.88 | um
| 12 | GeV | 17.87 | 0.006225 | 1.8 | mm | 70.87 | um | 5.5 | um
| 13 | GeV | 16.94 | 0.005792 | 2.05 | mm | 79.07 | um | 6.16 | um
| 14 | GeV | 16.12 | 0.005417 | 2.31 | mm | 87.26 | um | 6.85 | um
| 15 | GeV | 15.4 | 0.00509 | 2.58 | mm | 95.46 | um | 7.56 | um
| 16 | GeV | 14.77 | 0.004802 | 2.87 | mm | 103.68 | um | 8.31 | um
| 17 | GeV | 14.19 | 0.004546 | 3.17 | mm | 111.91 | um | 9.08 | um
| 18 | GeV | 13.68 | 0.004317 | 3.47 | mm | 120.17 | um | 9.87 | um
| 20 | GeV | 12.79 | 0.003924 | 4.13 | mm | 151.49 | um | 11.53 | um
| 22.5 | GeV | 11.87 | 0.003527 | 5 | mm | 195.63 | um | 13.74 | um
| 25 | GeV | 11.12 | 0.003205 | 5.94 | mm | 236.42 | um | 16.07 | um
| 27.5 | GeV | 10.49 | 0.002939 | 6.94 | mm | 275.36 | um | 18.52 | um
| 30 | GeV | 9.969 | 0.002716 | 7.99 | mm | 313.12 | um | 21.07 | um
| 32.5 | GeV | 9.52 | 0.002525 | 9.1 | mm | 350.05 | um | 23.73 | um
| 35 | GeV | 9.133 | 0.00236 | 10.25 | mm | 386.36 | um | 26.47 | um
| 37.5 | GeV | 8.796 | 0.002217 | 11.46 | mm | 422.15 | um | 29.29 | um
| 40 | GeV | 8.499 | 0.00209 | 12.7 | mm | 457.5 | um | 32.18 | um
| 45 | GeV | 8.004 | 0.001877 | 15.32 | mm | 588.23 | um | 38.17 | um
| 50 | GeV | 7.606 | 0.001705 | 18.08 | mm | 706.23 | um | 44.37 | um
| 55 | GeV | 7.282 | 0.001563 | 20.97 | mm | 816.47 | um | 50.76 | um
| 60 | GeV | 7.012 | 0.001443 | 23.99 | mm | 921.25 | um | 57.29 | um
| 65 | GeV | 6.786 | 0.001341 | 27.11 | mm | 1.02 | mm | 63.94 | um
| 70 | GeV | 6.593 | 0.001253 | 30.34 | mm | 1.12 | mm | 70.68 | um
| 80 | GeV | 6.286 | 0.001109 | 37.03 | mm | 1.47 | mm | 84.37 | um
| 90 | GeV | 6.052 | 0.0009954 | 44.02 | mm | 1.77 | mm | 98.22 | um
| 100 | GeV | 5.872 | 0.0009036 | 51.25 | mm | 2.04 | mm | 112.14 | um
| 110 | GeV | 5.729 | 0.0008279 | 58.69 | mm | 2.3 | mm | 126.04 | um
| 120 | GeV | 5.615 | 0.0007642 | 66.29 | mm | 2.54 | mm | 139.88 | um
| 129 | GeV | 5.533 | 0.000715 | 73.25 | mm | 2.72 | mm | 152.25 | um
-----------------------------------------------------------
| Multiply | Stopping | by | for | Stopping | Units
| ------------------- | ------------------
| 23.199 | eV | / | Angstrom
| 231.99 | keV | / | micron
| 231.99 | MeV | / | mm
| 1 | keV | / | (ug/cm2)
| 1 | MeV | / | (mg/cm2)
| 1000 | keV | / | (mg/cm2)
| 33.256 | eV | / | (1E15 | atoms/cm2)
| 0.036582 | L.S.S. | reduced | units
==================================================================
| (C) | 1.9842e+19 | by | J.P. | Biersack | and | J.F. | Ziegler

## 132Xe in SiO2 - quartz (ICRU-24
==================================================================
| SRIM | version | ---> | SRIM-2013.00
| Calc. | date | ---> | October | 12, | 2020
==================================================================
| Disk | File | Name | = | SRIM | Outputs\132Xe | in | SiO2 | - | quartz | (ICRU-245).txt
| Ion | = | Xenon | [54] | , | Mass | = | 132 | amu
| Target | Density | = | 2.32 | g/cm3 | = | 6.9759e+22 | atoms/cm3
| ======= | Target | Composition | ========
| Atom | Atom | Atomic | Mass
| Name | Numb | Percent | Percent
| ---- | ---- | ------- | -------
| O | 8 | 66.67 | 53.26
| Si | 14 | 33.33 | 46.74
====================================
| Bragg | Correction | = | 0%
| Stopping | Units | = | MeV | / | (mg/cm2)
| See | bottom | of | Table | for | other | Stopping | units
| Ion | dE/dx | dE/dx | Projected | Longitudinal | Lateral
| Energy | Elec. | Nuclear | Range | Straggling | Straggling
| -------------- | ---------- | ---------- | ---------- | ---------- | ----------
| 1.4 | keV | 0.1308 | 2.555 | 43 | A | 13 | A | 9 | A
| 1.5 | keV | 0.1354 | 2.642 | 45 | A | 14 | A | 10 | A
| 1.6 | keV | 0.1398 | 2.725 | 46 | A | 14 | A | 10 | A
| 1.7 | keV | 0.1442 | 2.804 | 47 | A | 14 | A | 10 | A
| 1.8 | keV | 0.1483 | 2.881 | 48 | A | 15 | A | 11 | A
| 2 | keV | 0.1564 | 3.025 | 51 | A | 15 | A | 11 | A
| 2.25 | keV | 0.1658 | 3.193 | 54 | A | 16 | A | 12 | A
| 2.5 | keV | 0.1748 | 3.348 | 56 | A | 17 | A | 12 | A
| 2.75 | keV | 0.1833 | 3.493 | 59 | A | 17 | A | 13 | A
| 3 | keV | 0.1915 | 3.628 | 61 | A | 18 | A | 13 | A
| 3.25 | keV | 0.1993 | 3.756 | 64 | A | 19 | A | 14 | A
| 3.5 | keV | 0.2068 | 3.876 | 66 | A | 19 | A | 14 | A
| 3.75 | keV | 0.2141 | 3.99 | 68 | A | 20 | A | 14 | A
| 4 | keV | 0.2211 | 4.099 | 71 | A | 20 | A | 15 | A
| 4.5 | keV | 0.2345 | 4.301 | 75 | A | 21 | A | 16 | A
| 5 | keV | 0.2472 | 4.486 | 79 | A | 22 | A | 16 | A
| 5.5 | keV | 0.2593 | 4.657 | 83 | A | 23 | A | 17 | A
| 6 | keV | 0.2708 | 4.816 | 86 | A | 24 | A | 18 | A
| 6.5 | keV | 0.2819 | 4.964 | 90 | A | 25 | A | 19 | A
| 7 | keV | 0.2925 | 5.103 | 94 | A | 26 | A | 19 | A
| 8 | keV | 0.3127 | 5.356 | 100 | A | 28 | A | 21 | A
| 9 | keV | 0.3317 | 5.584 | 107 | A | 29 | A | 22 | A
| 10 | keV | 0.3496 | 5.789 | 113 | A | 31 | A | 23 | A
| 11 | keV | 0.3667 | 5.977 | 119 | A | 32 | A | 24 | A
| 12 | keV | 0.383 | 6.149 | 125 | A | 33 | A | 25 | A
| 13 | keV | 0.3986 | 6.308 | 131 | A | 35 | A | 26 | A
| 14 | keV | 0.4137 | 6.455 | 137 | A | 36 | A | 27 | A
| 15 | keV | 0.4282 | 6.592 | 142 | A | 37 | A | 28 | A
| 16 | keV | 0.4422 | 6.72 | 147 | A | 38 | A | 29 | A
| 17 | keV | 0.4559 | 6.841 | 153 | A | 39 | A | 30 | A
| 18 | keV | 0.4691 | 6.954 | 158 | A | 40 | A | 31 | A
| 20 | keV | 0.4944 | 7.161 | 168 | A | 43 | A | 33 | A
| 22.5 | keV | 0.5244 | 7.391 | 180 | A | 45 | A | 35 | A
| 25 | keV | 0.5528 | 7.594 | 192 | A | 48 | A | 37 | A
| 27.5 | keV | 0.5798 | 7.774 | 204 | A | 50 | A | 39 | A
| 30 | keV | 0.6056 | 7.936 | 216 | A | 52 | A | 41 | A
| 32.5 | keV | 0.6303 | 8.083 | 227 | A | 55 | A | 43 | A
| 35 | keV | 0.6541 | 8.216 | 238 | A | 57 | A | 45 | A
| 37.5 | keV | 0.677 | 8.337 | 249 | A | 59 | A | 47 | A
| 40 | keV | 0.6993 | 8.448 | 259 | A | 61 | A | 49 | A
| 45 | keV | 0.7417 | 8.643 | 280 | A | 65 | A | 53 | A
| 50 | keV | 0.7818 | 8.81 | 301 | A | 69 | A | 56 | A
| 55 | keV | 0.8199 | 8.954 | 321 | A | 73 | A | 59 | A
| 60 | keV | 0.8564 | 9.079 | 341 | A | 77 | A | 63 | A
| 65 | keV | 0.8914 | 9.187 | 360 | A | 80 | A | 66 | A
| 70 | keV | 0.925 | 9.282 | 380 | A | 84 | A | 69 | A
| 80 | keV | 0.9889 | 9.439 | 418 | A | 91 | A | 75 | A
| 90 | keV | 1.049 | 9.561 | 455 | A | 98 | A | 81 | A
| 100 | keV | 1.106 | 9.655 | 492 | A | 104 | A | 87 | A
| 110 | keV | 1.16 | 9.728 | 528 | A | 111 | A | 93 | A
| 120 | keV | 1.211 | 9.784 | 564 | A | 117 | A | 98 | A
| 130 | keV | 1.261 | 9.826 | 600 | A | 124 | A | 104 | A
| 140 | keV | 1.308 | 9.856 | 636 | A | 130 | A | 109 | A
| 150 | keV | 1.354 | 9.877 | 671 | A | 136 | A | 114 | A
| 160 | keV | 1.399 | 9.89 | 707 | A | 142 | A | 120 | A
| 170 | keV | 1.442 | 9.895 | 742 | A | 148 | A | 125 | A
| 180 | keV | 1.483 | 9.895 | 777 | A | 154 | A | 130 | A
| 200 | keV | 1.564 | 9.881 | 847 | A | 166 | A | 140 | A
| 225 | keV | 1.658 | 9.842 | 934 | A | 180 | A | 153 | A
| 250 | keV | 1.748 | 9.788 | 1021 | A | 195 | A | 165 | A
| 275 | keV | 1.841 | 9.722 | 1108 | A | 209 | A | 177 | A
| 300 | keV | 1.934 | 9.648 | 1194 | A | 222 | A | 189 | A
| 325 | keV | 2.019 | 9.568 | 1281 | A | 236 | A | 201 | A
| 350 | keV | 2.095 | 9.484 | 1368 | A | 250 | A | 213 | A
| 375 | keV | 2.164 | 9.398 | 1455 | A | 263 | A | 225 | A
| 400 | keV | 2.226 | 9.31 | 1542 | A | 276 | A | 236 | A
| 450 | keV | 2.336 | 9.133 | 1718 | A | 303 | A | 259 | A
| 500 | keV | 2.433 | 8.956 | 1895 | A | 330 | A | 282 | A
| 550 | keV | 2.522 | 8.782 | 2074 | A | 356 | A | 305 | A
| 600 | keV | 2.605 | 8.612 | 2255 | A | 382 | A | 328 | A
| 650 | keV | 2.686 | 8.447 | 2437 | A | 407 | A | 351 | A
| 700 | keV | 2.764 | 8.288 | 2621 | A | 433 | A | 374 | A
| 800 | keV | 2.917 | 7.986 | 2993 | A | 485 | A | 419 | A
| 900 | keV | 3.068 | 7.706 | 3370 | A | 535 | A | 465 | A
| 1 | MeV | 3.219 | 7.446 | 3752 | A | 585 | A | 510 | A
| 1.1 | MeV | 3.373 | 7.206 | 4139 | A | 634 | A | 556 | A
| 1.2 | MeV | 3.528 | 6.982 | 4529 | A | 682 | A | 601 | A
| 1.3 | MeV | 3.686 | 6.774 | 4921 | A | 729 | A | 647 | A
| 1.4 | MeV | 3.845 | 6.579 | 5316 | A | 775 | A | 692 | A
| 1.5 | MeV | 4.006 | 6.398 | 5712 | A | 820 | A | 737 | A
| 1.6 | MeV | 4.167 | 6.227 | 6109 | A | 865 | A | 781 | A
| 1.7 | MeV | 4.33 | 6.067 | 6506 | A | 908 | A | 825 | A
| 1.8 | MeV | 4.493 | 5.917 | 6904 | A | 950 | A | 869 | A
| 2 | MeV | 4.819 | 5.641 | 7698 | A | 1034 | A | 956 | A
| 2.25 | MeV | 5.223 | 5.335 | 8686 | A | 1135 | A | 1062 | A
| 2.5 | MeV | 5.621 | 5.067 | 9664 | A | 1229 | A | 1165 | A
| 2.75 | MeV | 6.011 | 4.828 | 1.06 | um | 1318 | A | 1264 | A
| 3 | MeV | 6.392 | 4.614 | 1.16 | um | 1401 | A | 1360 | A
| 3.25 | MeV | 6.763 | 4.422 | 1.25 | um | 1479 | A | 1453 | A
| 3.5 | MeV | 7.125 | 4.247 | 1.35 | um | 1552 | A | 1543 | A
| 3.75 | MeV | 7.476 | 4.088 | 1.44 | um | 1622 | A | 1629 | A
| 4 | MeV | 7.818 | 3.942 | 1.53 | um | 1687 | A | 1712 | A
| 4.5 | MeV | 8.474 | 3.684 | 1.7 | um | 1816 | A | 1870 | A
| 5 | MeV | 9.098 | 3.462 | 1.87 | um | 1931 | A | 2017 | A
| 5.5 | MeV | 9.694 | 3.269 | 2.04 | um | 2035 | A | 2154 | A
| 6 | MeV | 10.27 | 3.1 | 2.2 | um | 2129 | A | 2283 | A
| 6.5 | MeV | 10.82 | 2.949 | 2.35 | um | 2215 | A | 2403 | A
| 7 | MeV | 11.35 | 2.815 | 2.5 | um | 2294 | A | 2516 | A
| 8 | MeV | 12.38 | 2.584 | 2.8 | um | 2451 | A | 2722 | A
| 9 | MeV | 13.37 | 2.392 | 3.07 | um | 2585 | A | 2907 | A
| 10 | MeV | 14.34 | 2.231 | 3.33 | um | 2700 | A | 3072 | A
| 11 | MeV | 15.3 | 2.092 | 3.58 | um | 2801 | A | 3221 | A
| 12 | MeV | 16.24 | 1.971 | 3.82 | um | 2891 | A | 3357 | A
| 13 | MeV | 17.17 | 1.866 | 4.05 | um | 2970 | A | 3480 | A
| 14 | MeV | 18.09 | 1.772 | 4.27 | um | 3040 | A | 3593 | A
| 15 | MeV | 19 | 1.688 | 4.48 | um | 3104 | A | 3696 | A
| 16 | MeV | 19.91 | 1.613 | 4.68 | um | 3161 | A | 3791 | A
| 17 | MeV | 20.8 | 1.545 | 4.88 | um | 3213 | A | 3879 | A
| 18 | MeV | 21.68 | 1.483 | 5.07 | um | 3260 | A | 3961 | A
| 20 | MeV | 23.41 | 1.375 | 5.42 | um | 3362 | A | 4107 | A
| 22.5 | MeV | 25.48 | 1.262 | 5.84 | um | 3478 | A | 4264 | A
| 25 | MeV | 27.45 | 1.167 | 6.23 | um | 3575 | A | 4399 | A
| 27.5 | MeV | 29.31 | 1.088 | 6.59 | um | 3657 | A | 4516 | A
| 30 | MeV | 31.05 | 1.019 | 6.93 | um | 3728 | A | 4619 | A
| 32.5 | MeV | 32.69 | 0.9595 | 7.26 | um | 3790 | A | 4711 | A
| 35 | MeV | 34.22 | 0.9071 | 7.57 | um | 3845 | A | 4794 | A
| 37.5 | MeV | 35.65 | 0.8607 | 7.87 | um | 3895 | A | 4868 | A
| 40 | MeV | 36.99 | 0.8193 | 8.16 | um | 3940 | A | 4936 | A
| 45 | MeV | 39.43 | 0.7483 | 8.71 | um | 4056 | A | 5057 | A
| 50 | MeV | 41.6 | 0.6896 | 9.23 | um | 4156 | A | 5161 | A
| 55 | MeV | 43.53 | 0.6402 | 9.73 | um | 4243 | A | 5252 | A
| 60 | MeV | 45.26 | 0.5979 | 10.21 | um | 4322 | A | 5333 | A
| 65 | MeV | 46.83 | 0.5614 | 10.67 | um | 4392 | A | 5406 | A
| 70 | MeV | 48.26 | 0.5294 | 11.12 | um | 4457 | A | 5472 | A
| 80 | MeV | 50.78 | 0.476 | 11.98 | um | 4653 | A | 5590 | A
| 90 | MeV | 52.93 | 0.4332 | 12.8 | um | 4823 | A | 5691 | A
| 100 | MeV | 54.8 | 0.398 | 13.59 | um | 4975 | A | 5780 | A
| 110 | MeV | 56.45 | 0.3684 | 14.36 | um | 5112 | A | 5860 | A
| 120 | MeV | 57.92 | 0.3433 | 15.11 | um | 5238 | A | 5933 | A
| 130 | MeV | 59.25 | 0.3216 | 15.84 | um | 5355 | A | 5999 | A
| 140 | MeV | 60.46 | 0.3027 | 16.56 | um | 5464 | A | 6061 | A
| 150 | MeV | 61.56 | 0.286 | 17.26 | um | 5566 | A | 6118 | A
| 160 | MeV | 62.57 | 0.2713 | 17.95 | um | 5663 | A | 6171 | A
| 170 | MeV | 63.5 | 0.258 | 18.63 | um | 5756 | A | 6222 | A
| 180 | MeV | 64.36 | 0.2461 | 19.3 | um | 5844 | A | 6269 | A
| 200 | MeV | 65.9 | 0.2256 | 20.62 | um | 6152 | A | 6358 | A
| 225 | MeV | 67.53 | 0.2045 | 22.23 | um | 6578 | A | 6458 | A
| 250 | MeV | 68.89 | 0.1873 | 23.8 | um | 6961 | A | 6548 | A
| 275 | MeV | 70.24 | 0.1729 | 25.35 | um | 7309 | A | 6632 | A
| 300 | MeV | 71.26 | 0.1607 | 26.87 | um | 7631 | A | 6709 | A
| 325 | MeV | 71.72 | 0.1503 | 28.37 | um | 7933 | A | 6782 | A
| 350 | MeV | 72.2 | 0.1411 | 29.86 | um | 8220 | A | 6851 | A
| 375 | MeV | 72.58 | 0.1331 | 31.35 | um | 8494 | A | 6916 | A
| 400 | MeV | 72.87 | 0.1261 | 32.83 | um | 8757 | A | 6980 | A
| 450 | MeV | 73.22 | 0.1141 | 35.77 | um | 9712 | A | 7099 | A
| 500 | MeV | 73.34 | 0.1043 | 38.71 | um | 1.06 | um | 7211 | A
| 550 | MeV | 73.26 | 0.0961 | 41.64 | um | 1.14 | um | 7319 | A
| 600 | MeV | 73.03 | 0.0892 | 44.59 | um | 1.21 | um | 7421 | A
| 650 | MeV | 72.69 | 0.08328 | 47.54 | um | 1.28 | um | 7521 | A
| 700 | MeV | 72.24 | 0.07814 | 50.51 | um | 1.35 | um | 7618 | A
| 800 | MeV | 71.15 | 0.06965 | 56.52 | um | 1.6 | um | 7807 | A
| 900 | MeV | 69.85 | 0.06291 | 62.63 | um | 1.82 | um | 7990 | A
| 1 | GeV | 68.44 | 0.05742 | 68.85 | um | 2.02 | um | 8172 | A
| 1.1 | GeV | 66.96 | 0.05286 | 75.22 | um | 2.21 | um | 8352 | A
| 1.2 | GeV | 65.44 | 0.04901 | 81.73 | um | 2.4 | um | 8532 | A
| 1.3 | GeV | 63.91 | 0.04571 | 88.39 | um | 2.58 | um | 8714 | A
| 1.4 | GeV | 62.4 | 0.04284 | 95.21 | um | 2.75 | um | 8898 | A
| 1.5 | GeV | 60.9 | 0.04034 | 102.2 | um | 2.93 | um | 9084 | A
| 1.6 | GeV | 59.43 | 0.03812 | 109.36 | um | 3.1 | um | 9273 | A
| 1.7 | GeV | 57.99 | 0.03615 | 116.7 | um | 3.27 | um | 9466 | A
| 1.8 | GeV | 56.6 | 0.03439 | 124.22 | um | 3.44 | um | 9663 | A
| 2 | GeV | 53.94 | 0.03135 | 139.81 | um | 4.09 | um | 1.01 | um
| 2.25 | GeV | 50.88 | 0.02826 | 160.38 | um | 5.02 | um | 1.06 | um
| 2.5 | GeV | 48.11 | 0.02576 | 182.15 | um | 5.89 | um | 1.12 | um
| 2.75 | GeV | 45.63 | 0.02368 | 205.15 | um | 6.73 | um | 1.18 | um
| 3 | GeV | 43.42 | 0.02193 | 229.35 | um | 7.55 | um | 1.24 | um
| 3.25 | GeV | 41.47 | 0.02043 | 254.75 | um | 8.36 | um | 1.31 | um
| 3.5 | GeV | 39.76 | 0.01913 | 281.28 | um | 9.17 | um | 1.38 | um
| 3.75 | GeV | 38.28 | 0.01799 | 308.9 | um | 9.97 | um | 1.45 | um
| 4 | GeV | 36.97 | 0.01699 | 337.54 | um | 10.76 | um | 1.53 | um
| 4.5 | GeV | 34.44 | 0.0153 | 397.94 | um | 13.74 | um | 1.69 | um
| 5 | GeV | 32.27 | 0.01393 | 462.59 | um | 16.51 | um | 1.87 | um
| 5.5 | GeV | 30.38 | 0.0128 | 531.42 | um | 19.17 | um | 2.06 | um
| 6 | GeV | 28.74 | 0.01184 | 604.36 | um | 21.77 | um | 2.25 | um
| 6.5 | GeV | 27.28 | 0.01102 | 681.33 | um | 24.35 | um | 2.46 | um
| 7 | GeV | 25.99 | 0.01032 | 762.26 | um | 26.91 | um | 2.68 | um
| 8 | GeV | 23.8 | 0.009152 | 935.6 | um | 36.41 | um | 3.15 | um
| 9 | GeV | 22 | 0.008235 | 1.12 | mm | 45.13 | um | 3.66 | um
| 10 | GeV | 20.5 | 0.007491 | 1.33 | mm | 53.5 | um | 4.2 | um
| 11 | GeV | 19.23 | 0.006876 | 1.54 | mm | 61.69 | um | 4.78 | um
| 12 | GeV | 18.14 | 0.006357 | 1.77 | mm | 69.8 | um | 5.39 | um
| 13 | GeV | 17.2 | 0.005915 | 2.02 | mm | 77.88 | um | 6.03 | um
| 14 | GeV | 16.37 | 0.005533 | 2.28 | mm | 85.94 | um | 6.71 | um
| 15 | GeV | 15.64 | 0.005199 | 2.55 | mm | 94.02 | um | 7.4 | um
| 16 | GeV | 14.99 | 0.004904 | 2.83 | mm | 102.11 | um | 8.13 | um
| 17 | GeV | 14.41 | 0.004643 | 3.12 | mm | 110.22 | um | 8.88 | um
| 18 | GeV | 13.88 | 0.004409 | 3.42 | mm | 118.36 | um | 9.66 | um
| 20 | GeV | 12.98 | 0.004008 | 4.07 | mm | 149.24 | um | 11.28 | um
| 22.5 | GeV | 12.04 | 0.003602 | 4.93 | mm | 192.75 | um | 13.44 | um
| 25 | GeV | 11.28 | 0.003274 | 5.85 | mm | 232.98 | um | 15.72 | um
| 27.5 | GeV | 10.64 | 0.003002 | 6.84 | mm | 271.4 | um | 18.11 | um
| 30 | GeV | 10.1 | 0.002774 | 7.88 | mm | 308.68 | um | 20.61 | um
| 32.5 | GeV | 9.646 | 0.002579 | 8.97 | mm | 345.16 | um | 23.21 | um
| 35 | GeV | 9.251 | 0.002411 | 10.11 | mm | 381.04 | um | 25.9 | um
| 37.5 | GeV | 8.906 | 0.002264 | 11.3 | mm | 416.42 | um | 28.66 | um
| 40 | GeV | 8.603 | 0.002135 | 12.53 | mm | 451.38 | um | 31.5 | um
| 45 | GeV | 8.096 | 0.001917 | 15.11 | mm | 580.75 | um | 37.37 | um
| 50 | GeV | 7.689 | 0.001742 | 17.84 | mm | 697.59 | um | 43.47 | um
| 55 | GeV | 7.357 | 0.001596 | 20.71 | mm | 806.84 | um | 49.74 | um
| 60 | GeV | 7.081 | 0.001474 | 23.7 | mm | 910.74 | um | 56.17 | um
| 65 | GeV | 6.849 | 0.00137 | 26.79 | mm | 1.01 | mm | 62.71 | um
| 70 | GeV | 6.651 | 0.00128 | 29.98 | mm | 1.11 | mm | 69.36 | um
| 80 | GeV | 6.335 | 0.001133 | 36.62 | mm | 1.45 | mm | 82.86 | um
| 90 | GeV | 6.095 | 0.001017 | 43.56 | mm | 1.75 | mm | 96.53 | um
| 100 | GeV | 5.909 | 0.0009231 | 50.74 | mm | 2.03 | mm | 110.29 | um
| 110 | GeV | 5.762 | 0.0008458 | 58.13 | mm | 2.28 | mm | 124.05 | um
| 120 | GeV | 5.644 | 0.0007807 | 65.69 | mm | 2.52 | mm | 137.76 | um
| 130 | GeV | 5.549 | 0.0007253 | 73.39 | mm | 2.74 | mm | 151.38 | um
| 132 | GeV | 5.533 | 0.0007152 | 74.95 | mm | 2.75 | mm | 154.09 | um
-----------------------------------------------------------
| Multiply | Stopping | by | for | Stopping | Units
| ------------------- | ------------------
| 23.199 | eV | / | Angstrom
| 231.99 | keV | / | micron
| 231.99 | MeV | / | mm
| 1 | keV | / | (ug/cm2)
| 1 | MeV | / | (mg/cm2)
| 1000 | keV | / | (mg/cm2)
| 33.256 | eV | / | (1E15 | atoms/cm2)
| 0.036471 | L.S.S. | reduced | units
==================================================================
| (C) | 1.9842e+19 | by | J.P. | Biersack | and | J.F. | Ziegler

## 136Xe in SiO2 - quartz (ICRU-24
==================================================================
| SRIM | version | ---> | SRIM-2013.00
| Calc. | date | ---> | October | 12, | 2020
==================================================================
| Disk | File | Name | = | SRIM | Outputs\136Xe | in | SiO2 | - | quartz | (ICRU-245).txt
| Ion | = | Xenon | [54] | , | Mass | = | 136 | amu
| Target | Density | = | 2.32 | g/cm3 | = | 6.9759e+22 | atoms/cm3
| ======= | Target | Composition | ========
| Atom | Atom | Atomic | Mass
| Name | Numb | Percent | Percent
| ---- | ---- | ------- | -------
| O | 8 | 66.67 | 53.26
| Si | 14 | 33.33 | 46.74
====================================
| Bragg | Correction | = | 0%
| Stopping | Units | = | MeV | / | (mg/cm2)
| See | bottom | of | Table | for | other | Stopping | units
| Ion | dE/dx | dE/dx | Projected | Longitudinal | Lateral
| Energy | Elec. | Nuclear | Range | Straggling | Straggling
| -------------- | ---------- | ---------- | ---------- | ---------- | ----------
| 1.4 | keV | 0.1289 | 2.534 | 44 | A | 13 | A | 10 | A
| 1.5 | keV | 0.1334 | 2.62 | 45 | A | 14 | A | 10 | A
| 1.6 | keV | 0.1378 | 2.702 | 47 | A | 14 | A | 10 | A
| 1.7 | keV | 0.142 | 2.781 | 48 | A | 14 | A | 10 | A
| 1.8 | keV | 0.1461 | 2.857 | 49 | A | 15 | A | 11 | A
| 2 | keV | 0.154 | 3.001 | 52 | A | 15 | A | 11 | A
| 2.25 | keV | 0.1634 | 3.168 | 54 | A | 16 | A | 12 | A
| 2.5 | keV | 0.1722 | 3.323 | 57 | A | 17 | A | 12 | A
| 2.75 | keV | 0.1806 | 3.467 | 60 | A | 17 | A | 13 | A
| 3 | keV | 0.1887 | 3.602 | 62 | A | 18 | A | 13 | A
| 3.25 | keV | 0.1964 | 3.729 | 65 | A | 19 | A | 14 | A
| 3.5 | keV | 0.2038 | 3.849 | 67 | A | 19 | A | 14 | A
| 3.75 | keV | 0.2109 | 3.963 | 69 | A | 20 | A | 14 | A
| 4 | keV | 0.2178 | 4.071 | 72 | A | 20 | A | 15 | A
| 4.5 | keV | 0.2311 | 4.273 | 76 | A | 22 | A | 16 | A
| 5 | keV | 0.2436 | 4.458 | 80 | A | 23 | A | 16 | A
| 5.5 | keV | 0.2554 | 4.629 | 84 | A | 23 | A | 17 | A
| 6 | keV | 0.2668 | 4.788 | 88 | A | 24 | A | 18 | A
| 6.5 | keV | 0.2777 | 4.936 | 91 | A | 25 | A | 19 | A
| 7 | keV | 0.2882 | 5.074 | 95 | A | 26 | A | 19 | A
| 8 | keV | 0.3081 | 5.328 | 102 | A | 28 | A | 21 | A
| 9 | keV | 0.3268 | 5.556 | 108 | A | 29 | A | 22 | A
| 10 | keV | 0.3444 | 5.762 | 115 | A | 31 | A | 23 | A
| 11 | keV | 0.3613 | 5.95 | 121 | A | 32 | A | 24 | A
| 12 | keV | 0.3773 | 6.122 | 127 | A | 33 | A | 25 | A
| 13 | keV | 0.3927 | 6.282 | 132 | A | 35 | A | 26 | A
| 14 | keV | 0.4075 | 6.429 | 138 | A | 36 | A | 27 | A
| 15 | keV | 0.4219 | 6.567 | 144 | A | 37 | A | 28 | A
| 16 | keV | 0.4357 | 6.696 | 149 | A | 38 | A | 29 | A
| 17 | keV | 0.4491 | 6.817 | 154 | A | 39 | A | 30 | A
| 18 | keV | 0.4621 | 6.931 | 160 | A | 40 | A | 31 | A
| 20 | keV | 0.4871 | 7.139 | 170 | A | 42 | A | 33 | A
| 22.5 | keV | 0.5167 | 7.371 | 182 | A | 45 | A | 35 | A
| 25 | keV | 0.5446 | 7.575 | 194 | A | 48 | A | 37 | A
| 27.5 | keV | 0.5712 | 7.757 | 206 | A | 50 | A | 39 | A
| 30 | keV | 0.5966 | 7.921 | 218 | A | 52 | A | 41 | A
| 32.5 | keV | 0.621 | 8.068 | 229 | A | 54 | A | 43 | A
| 35 | keV | 0.6444 | 8.203 | 240 | A | 57 | A | 45 | A
| 37.5 | keV | 0.667 | 8.325 | 251 | A | 59 | A | 47 | A
| 40 | keV | 0.6889 | 8.438 | 262 | A | 61 | A | 49 | A
| 45 | keV | 0.7307 | 8.636 | 283 | A | 65 | A | 52 | A
| 50 | keV | 0.7702 | 8.806 | 303 | A | 69 | A | 56 | A
| 55 | keV | 0.8078 | 8.952 | 323 | A | 73 | A | 59 | A
| 60 | keV | 0.8437 | 9.079 | 343 | A | 76 | A | 62 | A
| 65 | keV | 0.8782 | 9.19 | 363 | A | 80 | A | 66 | A
| 70 | keV | 0.9113 | 9.287 | 382 | A | 83 | A | 69 | A
| 80 | keV | 0.9742 | 9.448 | 420 | A | 90 | A | 75 | A
| 90 | keV | 1.033 | 9.574 | 458 | A | 97 | A | 81 | A
| 100 | keV | 1.089 | 9.672 | 495 | A | 104 | A | 86 | A
| 110 | keV | 1.142 | 9.749 | 531 | A | 110 | A | 92 | A
| 120 | keV | 1.193 | 9.808 | 568 | A | 117 | A | 98 | A
| 130 | keV | 1.242 | 9.853 | 603 | A | 123 | A | 103 | A
| 140 | keV | 1.289 | 9.887 | 639 | A | 129 | A | 108 | A
| 150 | keV | 1.334 | 9.91 | 675 | A | 135 | A | 114 | A
| 160 | keV | 1.378 | 9.925 | 710 | A | 141 | A | 119 | A
| 170 | keV | 1.42 | 9.934 | 745 | A | 147 | A | 124 | A
| 180 | keV | 1.461 | 9.936 | 780 | A | 153 | A | 129 | A
| 200 | keV | 1.54 | 9.926 | 850 | A | 164 | A | 139 | A
| 225 | keV | 1.634 | 9.893 | 937 | A | 179 | A | 152 | A
| 250 | keV | 1.722 | 9.843 | 1024 | A | 193 | A | 164 | A
| 275 | keV | 1.808 | 9.781 | 1110 | A | 207 | A | 176 | A
| 300 | keV | 1.902 | 9.71 | 1197 | A | 220 | A | 188 | A
| 325 | keV | 1.988 | 9.634 | 1284 | A | 234 | A | 200 | A
| 350 | keV | 2.065 | 9.553 | 1371 | A | 247 | A | 211 | A
| 375 | keV | 2.134 | 9.47 | 1457 | A | 260 | A | 223 | A
| 400 | keV | 2.197 | 9.384 | 1545 | A | 274 | A | 234 | A
| 450 | keV | 2.308 | 9.211 | 1720 | A | 300 | A | 257 | A
| 500 | keV | 2.405 | 9.037 | 1897 | A | 326 | A | 280 | A
| 550 | keV | 2.493 | 8.866 | 2075 | A | 352 | A | 303 | A
| 600 | keV | 2.576 | 8.698 | 2254 | A | 377 | A | 325 | A
| 650 | keV | 2.655 | 8.536 | 2436 | A | 403 | A | 348 | A
| 700 | keV | 2.732 | 8.378 | 2619 | A | 428 | A | 370 | A
| 800 | keV | 2.881 | 8.078 | 2989 | A | 479 | A | 415 | A
| 900 | keV | 3.028 | 7.8 | 3365 | A | 529 | A | 460 | A
| 1 | MeV | 3.175 | 7.541 | 3746 | A | 578 | A | 505 | A
| 1.1 | MeV | 3.323 | 7.301 | 4131 | A | 626 | A | 550 | A
| 1.2 | MeV | 3.473 | 7.077 | 4519 | A | 674 | A | 595 | A
| 1.3 | MeV | 3.625 | 6.869 | 4911 | A | 720 | A | 640 | A
| 1.4 | MeV | 3.779 | 6.674 | 5305 | A | 766 | A | 685 | A
| 1.5 | MeV | 3.935 | 6.492 | 5700 | A | 811 | A | 729 | A
| 1.6 | MeV | 4.091 | 6.321 | 6096 | A | 855 | A | 773 | A
| 1.7 | MeV | 4.249 | 6.16 | 6494 | A | 897 | A | 817 | A
| 1.8 | MeV | 4.407 | 6.009 | 6891 | A | 939 | A | 861 | A
| 2 | MeV | 4.723 | 5.731 | 7686 | A | 1023 | A | 947 | A
| 2.25 | MeV | 5.116 | 5.424 | 8675 | A | 1124 | A | 1052 | A
| 2.5 | MeV | 5.504 | 5.153 | 9656 | A | 1218 | A | 1154 | A
| 2.75 | MeV | 5.886 | 4.912 | 1.06 | um | 1307 | A | 1254 | A
| 3 | MeV | 6.259 | 4.696 | 1.16 | um | 1390 | A | 1350 | A
| 3.25 | MeV | 6.622 | 4.502 | 1.25 | um | 1469 | A | 1442 | A
| 3.5 | MeV | 6.977 | 4.325 | 1.35 | um | 1543 | A | 1532 | A
| 3.75 | MeV | 7.322 | 4.164 | 1.44 | um | 1613 | A | 1619 | A
| 4 | MeV | 7.658 | 4.016 | 1.53 | um | 1679 | A | 1702 | A
| 4.5 | MeV | 8.304 | 3.755 | 1.71 | um | 1809 | A | 1861 | A
| 5 | MeV | 8.918 | 3.53 | 1.88 | um | 1925 | A | 2009 | A
| 5.5 | MeV | 9.504 | 3.334 | 2.04 | um | 2030 | A | 2147 | A
| 6 | MeV | 10.07 | 3.162 | 2.21 | um | 2126 | A | 2276 | A
| 6.5 | MeV | 10.61 | 3.01 | 2.36 | um | 2214 | A | 2398 | A
| 7 | MeV | 11.13 | 2.873 | 2.52 | um | 2294 | A | 2512 | A
| 8 | MeV | 12.14 | 2.638 | 2.81 | um | 2454 | A | 2721 | A
| 9 | MeV | 13.11 | 2.443 | 3.09 | um | 2590 | A | 2908 | A
| 10 | MeV | 14.06 | 2.279 | 3.36 | um | 2708 | A | 3076 | A
| 11 | MeV | 14.99 | 2.138 | 3.61 | um | 2812 | A | 3228 | A
| 12 | MeV | 15.9 | 2.015 | 3.85 | um | 2903 | A | 3366 | A
| 13 | MeV | 16.81 | 1.907 | 4.09 | um | 2985 | A | 3491 | A
| 14 | MeV | 17.71 | 1.812 | 4.31 | um | 3057 | A | 3607 | A
| 15 | MeV | 18.6 | 1.726 | 4.52 | um | 3122 | A | 3712 | A
| 16 | MeV | 19.48 | 1.65 | 4.73 | um | 3182 | A | 3810 | A
| 17 | MeV | 20.35 | 1.58 | 4.93 | um | 3235 | A | 3900 | A
| 18 | MeV | 21.22 | 1.517 | 5.12 | um | 3284 | A | 3983 | A
| 20 | MeV | 22.9 | 1.406 | 5.48 | um | 3389 | A | 4133 | A
| 22.5 | MeV | 24.94 | 1.291 | 5.91 | um | 3509 | A | 4295 | A
| 25 | MeV | 26.88 | 1.195 | 6.3 | um | 3608 | A | 4433 | A
| 27.5 | MeV | 28.72 | 1.113 | 6.67 | um | 3693 | A | 4554 | A
| 30 | MeV | 30.45 | 1.043 | 7.02 | um | 3766 | A | 4660 | A
| 32.5 | MeV | 32.07 | 0.9824 | 7.35 | um | 3830 | A | 4754 | A
| 35 | MeV | 33.6 | 0.9288 | 7.67 | um | 3887 | A | 4839 | A
| 37.5 | MeV | 35.03 | 0.8814 | 7.98 | um | 3938 | A | 4915 | A
| 40 | MeV | 36.37 | 0.839 | 8.27 | um | 3984 | A | 4985 | A
| 45 | MeV | 38.82 | 0.7664 | 8.83 | um | 4103 | A | 5109 | A
| 50 | MeV | 40.99 | 0.7064 | 9.36 | um | 4205 | A | 5215 | A
| 55 | MeV | 42.92 | 0.6559 | 9.86 | um | 4294 | A | 5309 | A
| 60 | MeV | 44.67 | 0.6127 | 10.35 | um | 4374 | A | 5392 | A
| 65 | MeV | 46.25 | 0.5753 | 10.81 | um | 4446 | A | 5466 | A
| 70 | MeV | 47.69 | 0.5425 | 11.27 | um | 4512 | A | 5534 | A
| 80 | MeV | 50.22 | 0.4879 | 12.14 | um | 4710 | A | 5654 | A
| 90 | MeV | 52.39 | 0.4441 | 12.97 | um | 4882 | A | 5757 | A
| 100 | MeV | 54.27 | 0.408 | 13.77 | um | 5035 | A | 5848 | A
| 110 | MeV | 55.93 | 0.3777 | 14.54 | um | 5174 | A | 5930 | A
| 120 | MeV | 57.42 | 0.352 | 15.3 | um | 5300 | A | 6004 | A
| 130 | MeV | 58.76 | 0.3298 | 16.03 | um | 5418 | A | 6071 | A
| 140 | MeV | 59.97 | 0.3104 | 16.76 | um | 5528 | A | 6134 | A
| 150 | MeV | 61.08 | 0.2934 | 17.46 | um | 5631 | A | 6192 | A
| 160 | MeV | 62.11 | 0.2782 | 18.16 | um | 5728 | A | 6246 | A
| 170 | MeV | 63.05 | 0.2647 | 18.85 | um | 5821 | A | 6297 | A
| 180 | MeV | 63.92 | 0.2525 | 19.52 | um | 5909 | A | 6345 | A
| 200 | MeV | 65.47 | 0.2314 | 20.85 | um | 6218 | A | 6435 | A
| 225 | MeV | 67.13 | 0.2098 | 22.47 | um | 6646 | A | 6536 | A
| 250 | MeV | 68.52 | 0.1922 | 24.05 | um | 7029 | A | 6627 | A
| 275 | MeV | 69.75 | 0.1774 | 25.6 | um | 7379 | A | 6712 | A
| 300 | MeV | 70.99 | 0.1649 | 27.13 | um | 7701 | A | 6790 | A
| 325 | MeV | 71.52 | 0.1542 | 28.64 | um | 8003 | A | 6863 | A
| 350 | MeV | 72.01 | 0.1448 | 30.14 | um | 8289 | A | 6932 | A
| 375 | MeV | 72.42 | 0.1366 | 31.63 | um | 8562 | A | 6998 | A
| 400 | MeV | 72.74 | 0.1294 | 33.11 | um | 8824 | A | 7062 | A
| 450 | MeV | 73.15 | 0.1171 | 36.06 | um | 9775 | A | 7182 | A
| 500 | MeV | 73.33 | 0.107 | 38.99 | um | 1.06 | um | 7294 | A
| 550 | MeV | 73.3 | 0.09865 | 41.93 | um | 1.14 | um | 7401 | A
| 600 | MeV | 73.13 | 0.09157 | 44.87 | um | 1.22 | um | 7504 | A
| 650 | MeV | 72.83 | 0.08549 | 47.82 | um | 1.29 | um | 7603 | A
| 700 | MeV | 72.44 | 0.08022 | 50.78 | um | 1.36 | um | 7700 | A
| 800 | MeV | 71.43 | 0.0715 | 56.77 | um | 1.6 | um | 7887 | A
| 900 | MeV | 70.21 | 0.06459 | 62.85 | um | 1.82 | um | 8069 | A
| 1 | GeV | 68.87 | 0.05896 | 69.04 | um | 2.02 | um | 8248 | A
| 1.1 | GeV | 67.44 | 0.05428 | 75.36 | um | 2.21 | um | 8426 | A
| 1.2 | GeV | 65.98 | 0.05032 | 81.82 | um | 2.39 | um | 8603 | A
| 1.3 | GeV | 64.5 | 0.04694 | 88.42 | um | 2.57 | um | 8782 | A
| 1.4 | GeV | 63.02 | 0.044 | 95.18 | um | 2.74 | um | 8962 | A
| 1.5 | GeV | 61.56 | 0.04143 | 102.1 | um | 2.91 | um | 9144 | A
| 1.6 | GeV | 60.12 | 0.03915 | 109.18 | um | 3.08 | um | 9330 | A
| 1.7 | GeV | 58.71 | 0.03713 | 116.43 | um | 3.25 | um | 9518 | A
| 1.8 | GeV | 57.33 | 0.03532 | 123.86 | um | 3.41 | um | 9710 | A
| 2 | GeV | 54.71 | 0.0322 | 139.25 | um | 4.05 | um | 1.01 | um
| 2.25 | GeV | 51.66 | 0.02903 | 159.51 | um | 4.96 | um | 1.06 | um
| 2.5 | GeV | 48.9 | 0.02646 | 180.95 | um | 5.82 | um | 1.12 | um
| 2.75 | GeV | 46.4 | 0.02432 | 203.57 | um | 6.64 | um | 1.18 | um
| 3 | GeV | 44.17 | 0.02252 | 227.37 | um | 7.45 | um | 1.24 | um
| 3.25 | GeV | 42.18 | 0.02098 | 252.33 | um | 8.24 | um | 1.3 | um
| 3.5 | GeV | 40.43 | 0.01965 | 278.41 | um | 9.03 | um | 1.37 | um
| 3.75 | GeV | 38.9 | 0.01848 | 305.58 | um | 9.82 | um | 1.44 | um
| 4 | GeV | 37.58 | 0.01746 | 333.76 | um | 10.6 | um | 1.52 | um
| 4.5 | GeV | 35.07 | 0.01572 | 393.12 | um | 13.52 | um | 1.67 | um
| 5 | GeV | 32.87 | 0.01431 | 456.6 | um | 16.24 | um | 1.84 | um
| 5.5 | GeV | 30.96 | 0.01315 | 524.15 | um | 18.84 | um | 2.03 | um
| 6 | GeV | 29.29 | 0.01217 | 595.71 | um | 21.39 | um | 2.22 | um
| 6.5 | GeV | 27.82 | 0.01133 | 671.2 | um | 23.91 | um | 2.42 | um
| 7 | GeV | 26.5 | 0.0106 | 750.57 | um | 26.42 | um | 2.63 | um
| 8 | GeV | 24.27 | 0.009405 | 920.54 | um | 35.73 | um | 3.09 | um
| 9 | GeV | 22.44 | 0.008462 | 1.11 | mm | 44.27 | um | 3.58 | um
| 10 | GeV | 20.91 | 0.007698 | 1.3 | mm | 52.47 | um | 4.11 | um
| 11 | GeV | 19.62 | 0.007066 | 1.52 | mm | 60.49 | um | 4.67 | um
| 12 | GeV | 18.51 | 0.006533 | 1.74 | mm | 68.44 | um | 5.26 | um
| 13 | GeV | 17.54 | 0.006079 | 1.98 | mm | 76.35 | um | 5.88 | um
| 14 | GeV | 16.7 | 0.005686 | 2.23 | mm | 84.26 | um | 6.53 | um
| 15 | GeV | 15.95 | 0.005343 | 2.5 | mm | 92.18 | um | 7.21 | um
| 16 | GeV | 15.29 | 0.00504 | 2.77 | mm | 100.11 | um | 7.91 | um
| 17 | GeV | 14.69 | 0.004772 | 3.06 | mm | 108.07 | um | 8.64 | um
| 18 | GeV | 14.15 | 0.004531 | 3.36 | mm | 116.05 | um | 9.39 | um
| 20 | GeV | 13.23 | 0.004119 | 3.99 | mm | 146.35 | um | 10.97 | um
| 22.5 | GeV | 12.27 | 0.003702 | 4.84 | mm | 189.07 | um | 13.06 | um
| 25 | GeV | 11.49 | 0.003365 | 5.74 | mm | 228.57 | um | 15.27 | um
| 27.5 | GeV | 10.83 | 0.003086 | 6.71 | mm | 266.32 | um | 17.6 | um
| 30 | GeV | 10.28 | 0.002851 | 7.73 | mm | 302.98 | um | 20.03 | um
| 32.5 | GeV | 9.813 | 0.002651 | 8.8 | mm | 338.87 | um | 22.56 | um
| 35 | GeV | 9.407 | 0.002478 | 9.93 | mm | 374.19 | um | 25.18 | um
| 37.5 | GeV | 9.052 | 0.002327 | 11.09 | mm | 409.05 | um | 27.87 | um
| 40 | GeV | 8.741 | 0.002195 | 12.31 | mm | 443.51 | um | 30.64 | um
| 45 | GeV | 8.219 | 0.001971 | 14.85 | mm | 571.09 | um | 36.36 | um
| 50 | GeV | 7.8 | 0.00179 | 17.54 | mm | 686.43 | um | 42.31 | um
| 55 | GeV | 7.458 | 0.001641 | 20.37 | mm | 794.36 | um | 48.45 | um
| 60 | GeV | 7.173 | 0.001516 | 23.31 | mm | 897.11 | um | 54.74 | um
| 65 | GeV | 6.933 | 0.001409 | 26.37 | mm | 995.86 | um | 61.15 | um
| 70 | GeV | 6.729 | 0.001316 | 29.53 | mm | 1.09 | mm | 67.66 | um
| 80 | GeV | 6.402 | 0.001165 | 36.09 | mm | 1.43 | mm | 80.92 | um
| 90 | GeV | 6.153 | 0.001045 | 42.96 | mm | 1.73 | mm | 94.37 | um
| 100 | GeV | 5.959 | 0.0009491 | 50.08 | mm | 2 | mm | 107.91 | um
| 110 | GeV | 5.806 | 0.0008696 | 57.41 | mm | 2.26 | mm | 121.48 | um
| 120 | GeV | 5.683 | 0.0008027 | 64.92 | mm | 2.49 | mm | 135.02 | um
| 130 | GeV | 5.583 | 0.0007458 | 72.57 | mm | 2.72 | mm | 148.48 | um
| 136 | GeV | 5.534 | 0.0007155 | 77.22 | mm | 2.8 | mm | 156.5 | um
-----------------------------------------------------------
| Multiply | Stopping | by | for | Stopping | Units
| ------------------- | ------------------
| 23.199 | eV | / | Angstrom
| 231.99 | keV | / | micron
| 231.99 | MeV | / | mm
| 1 | keV | / | (ug/cm2)
| 1 | MeV | / | (mg/cm2)
| 1000 | keV | / | (mg/cm2)
| 33.256 | eV | / | (1E15 | atoms/cm2)
| 0.036329 | L.S.S. | reduced | units
==================================================================
| (C) | 1.9842e+19 | by | J.P. | Biersack | and | J.F. | Ziegler

## 181Ta in SiO2 - quartz (ICRU-24
==================================================================
| SRIM | version | ---> | SRIM-2013.00
| Calc. | date | ---> | October | 12, | 2020
==================================================================
| Disk | File | Name | = | SRIM | Outputs\Tantalum | in | SiO2 | - | quartz | (ICRU-245).txt
| Ion | = | Tantalum | [73] | , | Mass | = | 181 | amu
| Target | Density | = | 2.32 | g/cm3 | = | 6.9759e+22 | atoms/cm3
| ======= | Target | Composition | ========
| Atom | Atom | Atomic | Mass
| Name | Numb | Percent | Percent
| ---- | ---- | ------- | -------
| O | 8 | 66.67 | 53.26
| Si | 14 | 33.33 | 46.74
====================================
| Bragg | Correction | = | 0%
| Stopping | Units | = | MeV | / | (mg/cm2)
| See | bottom | of | Table | for | other | Stopping | units
| Ion | dE/dx | dE/dx | Projected | Longitudinal | Lateral
| Energy | Elec. | Nuclear | Range | Straggling | Straggling
| -------------- | ---------- | ---------- | ---------- | ---------- | ----------
| 2 | keV | 0.1494 | 3.021 | 56 | A | 15 | A | 11 | A
| 2.25 | keV | 0.1585 | 3.202 | 59 | A | 16 | A | 11 | A
| 2.5 | keV | 0.167 | 3.372 | 62 | A | 16 | A | 12 | A
| 2.75 | keV | 0.1752 | 3.531 | 64 | A | 17 | A | 12 | A
| 3 | keV | 0.183 | 3.681 | 67 | A | 18 | A | 13 | A
| 3.25 | keV | 0.1904 | 3.823 | 69 | A | 18 | A | 13 | A
| 3.5 | keV | 0.1976 | 3.958 | 72 | A | 19 | A | 13 | A
| 3.75 | keV | 0.2046 | 4.087 | 74 | A | 19 | A | 14 | A
| 4 | keV | 0.2113 | 4.21 | 76 | A | 20 | A | 14 | A
| 4.5 | keV | 0.2241 | 4.441 | 80 | A | 21 | A | 15 | A
| 5 | keV | 0.2362 | 4.654 | 84 | A | 22 | A | 16 | A
| 5.5 | keV | 0.2477 | 4.853 | 88 | A | 22 | A | 16 | A
| 6 | keV | 0.2588 | 5.039 | 92 | A | 23 | A | 17 | A
| 6.5 | keV | 0.2693 | 5.214 | 96 | A | 24 | A | 17 | A
| 7 | keV | 0.2795 | 5.379 | 99 | A | 25 | A | 18 | A
| 8 | keV | 0.2988 | 5.684 | 106 | A | 26 | A | 19 | A
| 9 | keV | 0.3169 | 5.96 | 112 | A | 28 | A | 20 | A
| 10 | keV | 0.3341 | 6.214 | 118 | A | 29 | A | 21 | A
| 11 | keV | 0.3504 | 6.447 | 124 | A | 30 | A | 22 | A
| 12 | keV | 0.3659 | 6.663 | 130 | A | 31 | A | 23 | A
| 13 | keV | 0.3809 | 6.865 | 135 | A | 32 | A | 24 | A
| 14 | keV | 0.3953 | 7.054 | 140 | A | 33 | A | 25 | A
| 15 | keV | 0.4091 | 7.231 | 145 | A | 34 | A | 26 | A
| 16 | keV | 0.4225 | 7.399 | 150 | A | 35 | A | 27 | A
| 17 | keV | 0.4356 | 7.557 | 155 | A | 36 | A | 27 | A
| 18 | keV | 0.4482 | 7.707 | 160 | A | 37 | A | 28 | A
| 20 | keV | 0.4724 | 7.986 | 170 | A | 39 | A | 30 | A
| 22.5 | keV | 0.5011 | 8.299 | 181 | A | 41 | A | 31 | A
| 25 | keV | 0.5282 | 8.581 | 192 | A | 43 | A | 33 | A
| 27.5 | keV | 0.554 | 8.836 | 203 | A | 45 | A | 35 | A
| 30 | keV | 0.5786 | 9.069 | 213 | A | 47 | A | 37 | A
| 32.5 | keV | 0.6022 | 9.283 | 223 | A | 49 | A | 38 | A
| 35 | keV | 0.625 | 9.48 | 233 | A | 51 | A | 40 | A
| 37.5 | keV | 0.6469 | 9.663 | 243 | A | 53 | A | 41 | A
| 40 | keV | 0.6681 | 9.833 | 252 | A | 54 | A | 43 | A
| 45 | keV | 0.7086 | 10.14 | 271 | A | 58 | A | 46 | A
| 50 | keV | 0.747 | 10.41 | 289 | A | 61 | A | 48 | A
| 55 | keV | 0.7834 | 10.65 | 306 | A | 64 | A | 51 | A
| 60 | keV | 0.8183 | 10.86 | 323 | A | 67 | A | 54 | A
| 65 | keV | 0.8517 | 11.06 | 340 | A | 70 | A | 56 | A
| 70 | keV | 0.8838 | 11.23 | 357 | A | 72 | A | 59 | A
| 80 | keV | 0.9449 | 11.54 | 389 | A | 78 | A | 63 | A
| 90 | keV | 1.002 | 11.79 | 421 | A | 83 | A | 68 | A
| 100 | keV | 1.056 | 12.01 | 452 | A | 88 | A | 73 | A
| 110 | keV | 1.108 | 12.2 | 482 | A | 93 | A | 77 | A
| 120 | keV | 1.157 | 12.36 | 512 | A | 98 | A | 81 | A
| 130 | keV | 1.204 | 12.5 | 541 | A | 102 | A | 86 | A
| 140 | keV | 1.25 | 12.62 | 570 | A | 107 | A | 90 | A
| 150 | keV | 1.294 | 12.72 | 599 | A | 111 | A | 94 | A
| 160 | keV | 1.336 | 12.81 | 628 | A | 116 | A | 98 | A
| 170 | keV | 1.377 | 12.89 | 656 | A | 120 | A | 102 | A
| 180 | keV | 1.417 | 12.96 | 684 | A | 124 | A | 105 | A
| 200 | keV | 1.494 | 13.08 | 740 | A | 133 | A | 113 | A
| 225 | keV | 1.585 | 13.18 | 809 | A | 143 | A | 122 | A
| 250 | keV | 1.67 | 13.25 | 877 | A | 153 | A | 132 | A
| 275 | keV | 1.752 | 13.3 | 944 | A | 163 | A | 140 | A
| 300 | keV | 1.83 | 13.32 | 1011 | A | 173 | A | 149 | A
| 325 | keV | 1.904 | 13.33 | 1078 | A | 183 | A | 158 | A
| 350 | keV | 1.976 | 13.32 | 1145 | A | 192 | A | 167 | A
| 375 | keV | 2.127 | 13.31 | 1211 | A | 202 | A | 175 | A
| 400 | keV | 2.308 | 13.28 | 1276 | A | 211 | A | 183 | A
| 450 | keV | 2.544 | 13.21 | 1406 | A | 229 | A | 200 | A
| 500 | keV | 2.677 | 13.12 | 1536 | A | 247 | A | 216 | A
| 550 | keV | 2.758 | 13.01 | 1665 | A | 264 | A | 232 | A
| 600 | keV | 2.814 | 12.9 | 1795 | A | 281 | A | 247 | A
| 650 | keV | 2.862 | 12.78 | 1926 | A | 299 | A | 263 | A
| 700 | keV | 2.911 | 12.65 | 2057 | A | 316 | A | 278 | A
| 800 | keV | 3.023 | 12.4 | 2322 | A | 350 | A | 309 | A
| 900 | keV | 3.161 | 12.14 | 2590 | A | 384 | A | 340 | A
| 1 | MeV | 3.319 | 11.89 | 2860 | A | 418 | A | 370 | A
| 1.1 | MeV | 3.492 | 11.64 | 3132 | A | 451 | A | 401 | A
| 1.2 | MeV | 3.673 | 11.4 | 3405 | A | 484 | A | 431 | A
| 1.3 | MeV | 3.858 | 11.17 | 3680 | A | 516 | A | 461 | A
| 1.4 | MeV | 4.044 | 10.95 | 3955 | A | 547 | A | 491 | A
| 1.5 | MeV | 4.227 | 10.73 | 4232 | A | 578 | A | 520 | A
| 1.6 | MeV | 4.407 | 10.53 | 4509 | A | 609 | A | 550 | A
| 1.7 | MeV | 4.583 | 10.33 | 4786 | A | 639 | A | 579 | A
| 1.8 | MeV | 4.753 | 10.14 | 5065 | A | 669 | A | 609 | A
| 2 | MeV | 5.076 | 9.786 | 5623 | A | 728 | A | 667 | A
| 2.25 | MeV | 5.447 | 9.378 | 6324 | A | 802 | A | 738 | A
| 2.5 | MeV | 5.785 | 9.008 | 7027 | A | 872 | A | 809 | A
| 2.75 | MeV | 6.092 | 8.671 | 7733 | A | 940 | A | 878 | A
| 3 | MeV | 6.373 | 8.361 | 8441 | A | 1006 | A | 947 | A
| 3.25 | MeV | 6.632 | 8.077 | 9151 | A | 1070 | A | 1015 | A
| 3.5 | MeV | 6.873 | 7.814 | 9863 | A | 1132 | A | 1082 | A
| 3.75 | MeV | 7.097 | 7.571 | 1.06 | um | 1192 | A | 1148 | A
| 4 | MeV | 7.309 | 7.345 | 1.13 | um | 1250 | A | 1214 | A
| 4.5 | MeV | 7.704 | 6.938 | 1.27 | um | 1371 | A | 1343 | A
| 5 | MeV | 8.072 | 6.581 | 1.42 | um | 1484 | A | 1469 | A
| 5.5 | MeV | 8.422 | 6.264 | 1.56 | um | 1592 | A | 1592 | A
| 6 | MeV | 8.765 | 5.981 | 1.7 | um | 1695 | A | 1712 | A
| 6.5 | MeV | 9.103 | 5.727 | 1.85 | um | 1793 | A | 1829 | A
| 7 | MeV | 9.442 | 5.497 | 1.99 | um | 1887 | A | 1943 | A
| 8 | MeV | 10.13 | 5.095 | 2.27 | um | 2079 | A | 2162 | A
| 9 | MeV | 10.84 | 4.756 | 2.54 | um | 2253 | A | 2370 | A
| 10 | MeV | 11.58 | 4.466 | 2.81 | um | 2410 | A | 2565 | A
| 11 | MeV | 12.34 | 4.214 | 3.07 | um | 2551 | A | 2748 | A
| 12 | MeV | 13.12 | 3.992 | 3.32 | um | 2680 | A | 2920 | A
| 13 | MeV | 13.91 | 3.796 | 3.57 | um | 2797 | A | 3081 | A
| 14 | MeV | 14.72 | 3.621 | 3.8 | um | 2903 | A | 3231 | A
| 15 | MeV | 15.54 | 3.463 | 4.03 | um | 2999 | A | 3372 | A
| 16 | MeV | 16.36 | 3.321 | 4.25 | um | 3088 | A | 3504 | A
| 17 | MeV | 17.19 | 3.191 | 4.46 | um | 3169 | A | 3627 | A
| 18 | MeV | 18.02 | 3.072 | 4.67 | um | 3243 | A | 3743 | A
| 20 | MeV | 19.66 | 2.862 | 5.06 | um | 3397 | A | 3953 | A
| 22.5 | MeV | 21.67 | 2.642 | 5.51 | um | 3569 | A | 4183 | A
| 25 | MeV | 23.62 | 2.456 | 5.94 | um | 3712 | A | 4382 | A
| 27.5 | MeV | 25.5 | 2.298 | 6.34 | um | 3833 | A | 4557 | A
| 30 | MeV | 27.3 | 2.161 | 6.71 | um | 3937 | A | 4711 | A
| 32.5 | MeV | 29.02 | 2.041 | 7.06 | um | 4028 | A | 4849 | A
| 35 | MeV | 30.65 | 1.936 | 7.4 | um | 4108 | A | 4973 | A
| 37.5 | MeV | 32.21 | 1.841 | 7.72 | um | 4179 | A | 5085 | A
| 40 | MeV | 33.69 | 1.757 | 8.03 | um | 4242 | A | 5187 | A
| 45 | MeV | 36.45 | 1.611 | 8.61 | um | 4392 | A | 5367 | A
| 50 | MeV | 38.96 | 1.49 | 9.16 | um | 4517 | A | 5522 | A
| 55 | MeV | 41.26 | 1.388 | 9.68 | um | 4624 | A | 5657 | A
| 60 | MeV | 43.38 | 1.3 | 10.17 | um | 4718 | A | 5776 | A
| 65 | MeV | 45.34 | 1.224 | 10.64 | um | 4802 | A | 5883 | A
| 70 | MeV | 47.17 | 1.156 | 11.09 | um | 4877 | A | 5979 | A
| 80 | MeV | 50.5 | 1.044 | 11.95 | um | 5081 | A | 6147 | A
| 90 | MeV | 53.48 | 0.953 | 12.76 | um | 5253 | A | 6290 | A
| 100 | MeV | 56.17 | 0.878 | 13.54 | um | 5402 | A | 6413 | A
| 110 | MeV | 58.61 | 0.8148 | 14.28 | um | 5533 | A | 6523 | A
| 120 | MeV | 60.85 | 0.7608 | 14.99 | um | 5651 | A | 6620 | A
| 130 | MeV | 62.92 | 0.7141 | 15.67 | um | 5759 | A | 6708 | A
| 140 | MeV | 64.83 | 0.6733 | 16.34 | um | 5857 | A | 6789 | A
| 150 | MeV | 66.6 | 0.6373 | 16.99 | um | 5948 | A | 6862 | A
| 160 | MeV | 68.26 | 0.6052 | 17.62 | um | 6032 | A | 6930 | A
| 170 | MeV | 69.81 | 0.5765 | 18.24 | um | 6111 | A | 6994 | A
| 180 | MeV | 71.25 | 0.5505 | 18.85 | um | 6186 | A | 7053 | A
| 200 | MeV | 73.89 | 0.5056 | 20.02 | um | 6432 | A | 7161 | A
| 225 | MeV | 76.76 | 0.4595 | 21.44 | um | 6766 | A | 7281 | A
| 250 | MeV | 79.24 | 0.4217 | 22.82 | um | 7061 | A | 7387 | A
| 275 | MeV | 81.39 | 0.39 | 24.15 | um | 7329 | A | 7482 | A
| 300 | MeV | 83.26 | 0.3631 | 25.45 | um | 7574 | A | 7569 | A
| 325 | MeV | 84.88 | 0.3399 | 26.73 | um | 7801 | A | 7649 | A
| 350 | MeV | 86.3 | 0.3197 | 27.98 | um | 8014 | A | 7724 | A
| 375 | MeV | 87.77 | 0.3019 | 29.22 | um | 8214 | A | 7794 | A
| 400 | MeV | 89 | 0.2861 | 30.43 | um | 8404 | A | 7860 | A
| 450 | MeV | 90.24 | 0.2594 | 32.83 | um | 9081 | A | 7981 | A
| 500 | MeV | 91.23 | 0.2375 | 35.19 | um | 9696 | A | 8093 | A
| 550 | MeV | 91.91 | 0.2192 | 37.54 | um | 1.03 | um | 8197 | A
| 600 | MeV | 92.36 | 0.2037 | 39.87 | um | 1.08 | um | 8295 | A
| 650 | MeV | 92.61 | 0.1904 | 42.2 | um | 1.13 | um | 8388 | A
| 700 | MeV | 92.72 | 0.1788 | 44.52 | um | 1.18 | um | 8478 | A
| 800 | MeV | 92.59 | 0.1597 | 49.16 | um | 1.35 | um | 8646 | A
| 900 | MeV | 92.13 | 0.1444 | 53.82 | um | 1.5 | um | 8805 | A
| 1 | GeV | 91.46 | 0.132 | 58.51 | um | 1.64 | um | 8958 | A
| 1.1 | GeV | 90.66 | 0.1217 | 63.24 | um | 1.78 | um | 9105 | A
| 1.2 | GeV | 89.76 | 0.1129 | 68.01 | um | 1.9 | um | 9249 | A
| 1.3 | GeV | 88.81 | 0.1054 | 72.83 | um | 2.02 | um | 9390 | A
| 1.4 | GeV | 87.83 | 0.0989 | 77.71 | um | 2.14 | um | 9529 | A
| 1.5 | GeV | 86.82 | 0.09319 | 82.64 | um | 2.25 | um | 9667 | A
| 1.6 | GeV | 85.81 | 0.08813 | 87.62 | um | 2.36 | um | 9804 | A
| 1.7 | GeV | 84.8 | 0.08363 | 92.67 | um | 2.46 | um | 9940 | A
| 1.8 | GeV | 83.8 | 0.07959 | 97.78 | um | 2.57 | um | 1.01 | um
| 2 | GeV | 81.83 | 0.07264 | 108.18 | um | 2.96 | um | 1.03 | um
| 2.25 | GeV | 79.45 | 0.06557 | 121.54 | um | 3.51 | um | 1.07 | um
| 2.5 | GeV | 77.17 | 0.05981 | 135.29 | um | 4.02 | um | 1.1 | um
| 2.75 | GeV | 75.01 | 0.05504 | 149.45 | um | 4.49 | um | 1.14 | um
| 3 | GeV | 72.95 | 0.05101 | 164.01 | um | 4.94 | um | 1.17 | um
| 3.25 | GeV | 71 | 0.04755 | 178.97 | um | 5.38 | um | 1.21 | um
| 3.5 | GeV | 69.15 | 0.04456 | 194.34 | um | 5.8 | um | 1.25 | um
| 3.75 | GeV | 67.4 | 0.04194 | 210.12 | um | 6.22 | um | 1.29 | um
| 4 | GeV | 65.75 | 0.03962 | 226.3 | um | 6.63 | um | 1.33 | um
| 4.5 | GeV | 62.71 | 0.03572 | 259.86 | um | 8.15 | um | 1.41 | um
| 5 | GeV | 60 | 0.03255 | 294.98 | um | 9.55 | um | 1.49 | um
| 5.5 | GeV | 57.54 | 0.02992 | 331.65 | um | 10.87 | um | 1.58 | um
| 6 | GeV | 54.99 | 0.0277 | 369.96 | um | 12.15 | um | 1.67 | um
| 6.5 | GeV | 52.68 | 0.02581 | 409.99 | um | 13.4 | um | 1.77 | um
| 7 | GeV | 50.58 | 0.02416 | 451.73 | um | 14.65 | um | 1.86 | um
| 8 | GeV | 46.92 | 0.02146 | 540.22 | um | 19.27 | um | 2.07 | um
| 9 | GeV | 43.82 | 0.01933 | 635.29 | um | 23.5 | um | 2.3 | um
| 10 | GeV | 41.16 | 0.01759 | 736.78 | um | 27.54 | um | 2.54 | um
| 11 | GeV | 38.87 | 0.01616 | 844.53 | um | 31.48 | um | 2.79 | um
| 12 | GeV | 36.86 | 0.01495 | 958.4 | um | 35.37 | um | 3.06 | um
| 13 | GeV | 35.09 | 0.01392 | 1.08 | mm | 39.22 | um | 3.34 | um
| 14 | GeV | 33.52 | 0.01302 | 1.2 | mm | 43.06 | um | 3.64 | um
| 15 | GeV | 32.11 | 0.01224 | 1.34 | mm | 46.9 | um | 3.94 | um
| 16 | GeV | 30.85 | 0.01155 | 1.47 | mm | 50.75 | um | 4.26 | um
| 17 | GeV | 29.7 | 0.01094 | 1.61 | mm | 54.6 | um | 4.59 | um
| 18 | GeV | 28.66 | 0.01039 | 1.76 | mm | 58.47 | um | 4.93 | um
| 20 | GeV | 26.84 | 0.009455 | 2.07 | mm | 73.16 | um | 5.64 | um
| 22.5 | GeV | 24.95 | 0.008504 | 2.49 | mm | 93.94 | um | 6.58 | um
| 25 | GeV | 23.38 | 0.007733 | 2.94 | mm | 113.18 | um | 7.57 | um
| 27.5 | GeV | 22.07 | 0.007096 | 3.41 | mm | 131.59 | um | 8.62 | um
| 30 | GeV | 20.94 | 0.00656 | 3.91 | mm | 149.49 | um | 9.72 | um
| 32.5 | GeV | 19.97 | 0.006102 | 4.44 | mm | 167.04 | um | 10.86 | um
| 35 | GeV | 19.13 | 0.005706 | 4.99 | mm | 184.36 | um | 12.04 | um
| 37.5 | GeV | 18.38 | 0.00536 | 5.56 | mm | 201.49 | um | 13.26 | um
| 40 | GeV | 17.73 | 0.005056 | 6.16 | mm | 218.47 | um | 14.52 | um
| 45 | GeV | 16.61 | 0.004544 | 7.42 | mm | 281.63 | um | 17.13 | um
| 50 | GeV | 15.69 | 0.004129 | 8.75 | mm | 339.12 | um | 19.85 | um
| 55 | GeV | 14.93 | 0.003787 | 10.16 | mm | 393.32 | um | 22.68 | um
| 60 | GeV | 14.29 | 0.003499 | 11.64 | mm | 445.29 | um | 25.6 | um
| 65 | GeV | 13.75 | 0.003253 | 13.18 | mm | 495.58 | um | 28.6 | um
| 70 | GeV | 13.28 | 0.003041 | 14.77 | mm | 544.53 | um | 31.66 | um
| 80 | GeV | 12.52 | 0.002692 | 18.11 | mm | 721.22 | um | 37.96 | um
| 90 | GeV | 11.94 | 0.002418 | 21.64 | mm | 876.9 | um | 44.43 | um
| 100 | GeV | 11.47 | 0.002196 | 25.32 | mm | 1.02 | mm | 51.02 | um
| 110 | GeV | 11.1 | 0.002013 | 29.14 | mm | 1.15 | mm | 57.7 | um
| 120 | GeV | 10.79 | 0.001859 | 33.08 | mm | 1.28 | mm | 64.44 | um
| 130 | GeV | 10.53 | 0.001727 | 37.13 | mm | 1.4 | mm | 71.19 | um
| 140 | GeV | 10.32 | 0.001614 | 41.26 | mm | 1.52 | mm | 77.96 | um
| 150 | GeV | 10.14 | 0.001515 | 45.47 | mm | 1.63 | mm | 84.72 | um
| 160 | GeV | 9.987 | 0.001428 | 49.76 | mm | 1.74 | mm | 91.45 | um
| 170 | GeV | 9.857 | 0.001351 | 54.1 | mm | 1.85 | mm | 98.15 | um
| 180 | GeV | 9.744 | 0.001282 | 58.5 | mm | 1.95 | mm | 104.82 | um
| 181 | GeV | 9.735 | 0.001275 | 58.94 | mm | 1.95 | mm | 105.48 | um
-----------------------------------------------------------
| Multiply | Stopping | by | for | Stopping | Units
| ------------------- | ------------------
| 23.199 | eV | / | Angstrom
| 231.99 | keV | / | micron
| 231.99 | MeV | / | mm
| 1 | keV | / | (ug/cm2)
| 1 | MeV | / | (mg/cm2)
| 1000 | keV | / | (mg/cm2)
| 33.256 | eV | / | (1E15 | atoms/cm2)
| 0.028117 | L.S.S. | reduced | units
==================================================================
| (C) | 1.9842e+19 | by | J.P. | Biersack | and | J.F. | Ziegler

## 197Au in SiO2 - quartz (ICRU-24
==================================================================
| SRIM | version | ---> | SRIM-2013.00
| Calc. | date | ---> | October | 12, | 2020
==================================================================
| Disk | File | Name | = | SRIM | Outputs\197Au | in | SiO2 | - | quartz | (ICRU-245).txt
| Ion | = | Gold | [79] | , | Mass | = | 197 | amu
| Target | Density | = | 2.32 | g/cm3 | = | 6.9759e+22 | atoms/cm3
| ======= | Target | Composition | ========
| Atom | Atom | Atomic | Mass
| Name | Numb | Percent | Percent
| ---- | ---- | ------- | -------
| O | 8 | 66.67 | 53.26
| Si | 14 | 33.33 | 46.74
====================================
| Bragg | Correction | = | 0%
| Stopping | Units | = | MeV | / | (mg/cm2)
| See | bottom | of | Table | for | other | Stopping | units
| Ion | dE/dx | dE/dx | Projected | Longitudinal | Lateral
| Energy | Elec. | Nuclear | Range | Straggling | Straggling
| -------------- | ---------- | ---------- | ---------- | ---------- | ----------
| 2 | keV | 0.2534 | 2.998 | 56 | A | 14 | A | 10 | A
| 2.25 | keV | 0.2688 | 3.182 | 59 | A | 15 | A | 10 | A
| 2.5 | keV | 0.2833 | 3.354 | 61 | A | 15 | A | 11 | A
| 2.75 | keV | 0.2972 | 3.515 | 64 | A | 16 | A | 11 | A
| 3 | keV | 0.3104 | 3.668 | 67 | A | 16 | A | 12 | A
| 3.25 | keV | 0.323 | 3.813 | 69 | A | 17 | A | 12 | A
| 3.5 | keV | 0.3352 | 3.95 | 71 | A | 18 | A | 12 | A
| 3.75 | keV | 0.347 | 4.082 | 73 | A | 18 | A | 13 | A
| 4 | keV | 0.3584 | 4.207 | 76 | A | 19 | A | 13 | A
| 4.5 | keV | 0.3801 | 4.444 | 80 | A | 19 | A | 14 | A
| 5 | keV | 0.4007 | 4.663 | 84 | A | 20 | A | 14 | A
| 5.5 | keV | 0.4202 | 4.867 | 87 | A | 21 | A | 15 | A
| 6 | keV | 0.4389 | 5.059 | 91 | A | 22 | A | 16 | A
| 6.5 | keV | 0.4568 | 5.239 | 94 | A | 23 | A | 16 | A
| 7 | keV | 0.4741 | 5.41 | 98 | A | 23 | A | 17 | A
| 8 | keV | 0.5068 | 5.726 | 104 | A | 25 | A | 18 | A
| 9 | keV | 0.5376 | 6.014 | 110 | A | 26 | A | 19 | A
| 10 | keV | 0.5667 | 6.278 | 116 | A | 27 | A | 20 | A
| 11 | keV | 0.5943 | 6.522 | 122 | A | 28 | A | 21 | A
| 12 | keV | 0.6207 | 6.748 | 127 | A | 29 | A | 21 | A
| 13 | keV | 0.6461 | 6.96 | 133 | A | 30 | A | 22 | A
| 14 | keV | 0.6705 | 7.159 | 138 | A | 31 | A | 23 | A
| 15 | keV | 0.694 | 7.346 | 143 | A | 32 | A | 24 | A
| 16 | keV | 0.7168 | 7.523 | 147 | A | 33 | A | 25 | A
| 17 | keV | 0.7388 | 7.691 | 152 | A | 34 | A | 25 | A
| 18 | keV | 0.7602 | 7.85 | 157 | A | 35 | A | 26 | A
| 20 | keV | 0.8014 | 8.146 | 166 | A | 37 | A | 27 | A
| 22.5 | keV | 0.85 | 8.48 | 177 | A | 39 | A | 29 | A
| 25 | keV | 0.896 | 8.782 | 187 | A | 41 | A | 31 | A
| 27.5 | keV | 0.9397 | 9.057 | 197 | A | 42 | A | 32 | A
| 30 | keV | 0.9815 | 9.308 | 207 | A | 44 | A | 34 | A
| 32.5 | keV | 1.022 | 9.539 | 216 | A | 46 | A | 35 | A
| 35 | keV | 1.06 | 9.753 | 226 | A | 47 | A | 37 | A
| 37.5 | keV | 1.097 | 9.953 | 235 | A | 49 | A | 38 | A
| 40 | keV | 1.133 | 10.14 | 244 | A | 50 | A | 39 | A
| 45 | keV | 1.202 | 10.48 | 261 | A | 53 | A | 42 | A
| 50 | keV | 1.267 | 10.77 | 278 | A | 56 | A | 44 | A
| 55 | keV | 1.329 | 11.04 | 294 | A | 59 | A | 47 | A
| 60 | keV | 1.388 | 11.28 | 310 | A | 61 | A | 49 | A
| 65 | keV | 1.445 | 11.5 | 326 | A | 64 | A | 51 | A
| 70 | keV | 1.499 | 11.69 | 341 | A | 66 | A | 53 | A
| 80 | keV | 1.603 | 12.04 | 371 | A | 71 | A | 58 | A
| 90 | keV | 1.7 | 12.34 | 400 | A | 76 | A | 62 | A
| 100 | keV | 1.792 | 12.59 | 428 | A | 80 | A | 66 | A
| 110 | keV | 1.879 | 12.81 | 456 | A | 84 | A | 70 | A
| 120 | keV | 1.963 | 13 | 483 | A | 88 | A | 73 | A
| 130 | keV | 2.043 | 13.17 | 510 | A | 92 | A | 77 | A
| 140 | keV | 2.12 | 13.32 | 536 | A | 96 | A | 81 | A
| 150 | keV | 2.195 | 13.45 | 562 | A | 100 | A | 84 | A
| 160 | keV | 2.267 | 13.56 | 588 | A | 104 | A | 87 | A
| 170 | keV | 2.336 | 13.67 | 613 | A | 107 | A | 91 | A
| 180 | keV | 2.404 | 13.76 | 639 | A | 111 | A | 94 | A
| 200 | keV | 2.534 | 13.91 | 688 | A | 118 | A | 101 | A
| 225 | keV | 2.688 | 14.06 | 750 | A | 127 | A | 109 | A
| 250 | keV | 2.833 | 14.17 | 810 | A | 135 | A | 116 | A
| 275 | keV | 2.972 | 14.26 | 869 | A | 144 | A | 124 | A
| 300 | keV | 3.104 | 14.31 | 928 | A | 152 | A | 131 | A
| 325 | keV | 3.231 | 14.35 | 986 | A | 160 | A | 138 | A
| 350 | keV | 3.353 | 14.38 | 1044 | A | 167 | A | 146 | A
| 375 | keV | 3.47 | 14.39 | 1102 | A | 175 | A | 153 | A
| 400 | keV | 3.629 | 14.38 | 1159 | A | 182 | A | 159 | A
| 450 | keV | 4.131 | 14.36 | 1271 | A | 197 | A | 173 | A
| 500 | keV | 4.499 | 14.3 | 1381 | A | 211 | A | 186 | A
| 550 | keV | 4.773 | 14.23 | 1489 | A | 225 | A | 199 | A
| 600 | keV | 4.982 | 14.14 | 1597 | A | 238 | A | 211 | A
| 650 | keV | 5.148 | 14.05 | 1705 | A | 251 | A | 223 | A
| 700 | keV | 5.285 | 13.94 | 1812 | A | 264 | A | 235 | A
| 800 | keV | 5.508 | 13.72 | 2026 | A | 290 | A | 259 | A
| 900 | keV | 5.695 | 13.49 | 2242 | A | 315 | A | 282 | A
| 1 | MeV | 5.863 | 13.25 | 2458 | A | 340 | A | 305 | A
| 1.1 | MeV | 6.022 | 13.02 | 2675 | A | 364 | A | 328 | A
| 1.2 | MeV | 6.175 | 12.79 | 2893 | A | 388 | A | 350 | A
| 1.3 | MeV | 6.324 | 12.56 | 3113 | A | 412 | A | 372 | A
| 1.4 | MeV | 6.469 | 12.34 | 3333 | A | 435 | A | 394 | A
| 1.5 | MeV | 6.612 | 12.13 | 3555 | A | 458 | A | 416 | A
| 1.6 | MeV | 6.752 | 11.92 | 3777 | A | 480 | A | 438 | A
| 1.7 | MeV | 6.89 | 11.72 | 4001 | A | 503 | A | 460 | A
| 1.8 | MeV | 7.025 | 11.53 | 4225 | A | 525 | A | 482 | A
| 2 | MeV | 7.288 | 11.16 | 4676 | A | 570 | A | 525 | A
| 2.25 | MeV | 7.602 | 10.74 | 5244 | A | 626 | A | 578 | A
| 2.5 | MeV | 7.898 | 10.35 | 5816 | A | 680 | A | 631 | A
| 2.75 | MeV | 8.175 | 9.993 | 6391 | A | 732 | A | 684 | A
| 3 | MeV | 8.434 | 9.663 | 6969 | A | 783 | A | 735 | A
| 3.25 | MeV | 8.676 | 9.356 | 7550 | A | 833 | A | 787 | A
| 3.5 | MeV | 8.901 | 9.072 | 8133 | A | 881 | A | 838 | A
| 3.75 | MeV | 9.111 | 8.807 | 8719 | A | 928 | A | 888 | A
| 4 | MeV | 9.305 | 8.56 | 9306 | A | 974 | A | 938 | A
| 4.5 | MeV | 9.653 | 8.112 | 1.05 | um | 1070 | A | 1038 | A
| 5 | MeV | 9.955 | 7.716 | 1.17 | um | 1162 | A | 1135 | A
| 5.5 | MeV | 10.22 | 7.363 | 1.29 | um | 1249 | A | 1231 | A
| 6 | MeV | 10.45 | 7.046 | 1.41 | um | 1334 | A | 1326 | A
| 6.5 | MeV | 10.65 | 6.759 | 1.53 | um | 1416 | A | 1420 | A
| 7 | MeV | 10.84 | 6.499 | 1.65 | um | 1495 | A | 1513 | A
| 8 | MeV | 11.17 | 6.042 | 1.9 | um | 1665 | A | 1695 | A
| 9 | MeV | 11.47 | 5.655 | 2.14 | um | 1825 | A | 1873 | A
| 10 | MeV | 11.76 | 5.321 | 2.39 | um | 1976 | A | 2047 | A
| 11 | MeV | 12.06 | 5.031 | 2.64 | um | 2119 | A | 2217 | A
| 12 | MeV | 12.38 | 4.774 | 2.89 | um | 2254 | A | 2383 | A
| 13 | MeV | 12.72 | 4.546 | 3.13 | um | 2383 | A | 2544 | A
| 14 | MeV | 13.1 | 4.342 | 3.38 | um | 2505 | A | 2701 | A
| 15 | MeV | 13.5 | 4.158 | 3.62 | um | 2620 | A | 2853 | A
| 16 | MeV | 13.94 | 3.991 | 3.86 | um | 2729 | A | 2999 | A
| 17 | MeV | 14.41 | 3.839 | 4.1 | um | 2832 | A | 3141 | A
| 18 | MeV | 14.91 | 3.7 | 4.33 | um | 2929 | A | 3277 | A
| 20 | MeV | 15.99 | 3.453 | 4.78 | um | 3138 | A | 3533 | A
| 22.5 | MeV | 17.47 | 3.192 | 5.31 | um | 3378 | A | 3823 | A
| 25 | MeV | 19.07 | 2.973 | 5.81 | um | 3581 | A | 4083 | A
| 27.5 | MeV | 20.75 | 2.785 | 6.28 | um | 3753 | A | 4314 | A
| 30 | MeV | 22.48 | 2.622 | 6.72 | um | 3900 | A | 4521 | A
| 32.5 | MeV | 24.24 | 2.479 | 7.13 | um | 4026 | A | 4705 | A
| 35 | MeV | 26 | 2.353 | 7.52 | um | 4136 | A | 4871 | A
| 37.5 | MeV | 27.74 | 2.24 | 7.89 | um | 4233 | A | 5020 | A
| 40 | MeV | 29.47 | 2.139 | 8.23 | um | 4317 | A | 5154 | A
| 45 | MeV | 32.81 | 1.965 | 8.88 | um | 4507 | A | 5389 | A
| 50 | MeV | 35.98 | 1.819 | 9.47 | um | 4659 | A | 5585 | A
| 55 | MeV | 38.95 | 1.696 | 10.02 | um | 4785 | A | 5753 | A
| 60 | MeV | 41.72 | 1.59 | 10.53 | um | 4892 | A | 5899 | A
| 65 | MeV | 44.31 | 1.497 | 11.01 | um | 4985 | A | 6027 | A
| 70 | MeV | 46.71 | 1.416 | 11.47 | um | 5066 | A | 6141 | A
| 80 | MeV | 51.05 | 1.28 | 12.32 | um | 5272 | A | 6335 | A
| 90 | MeV | 54.85 | 1.17 | 13.12 | um | 5441 | A | 6497 | A
| 100 | MeV | 58.19 | 1.078 | 13.86 | um | 5584 | A | 6634 | A
| 110 | MeV | 61.16 | 1.002 | 14.57 | um | 5709 | A | 6754 | A
| 120 | MeV | 63.81 | 0.9359 | 15.25 | um | 5819 | A | 6859 | A
| 130 | MeV | 66.19 | 0.879 | 15.9 | um | 5918 | A | 6953 | A
| 140 | MeV | 68.35 | 0.8292 | 16.53 | um | 6009 | A | 7038 | A
| 150 | MeV | 70.32 | 0.7852 | 17.15 | um | 6093 | A | 7116 | A
| 160 | MeV | 72.12 | 0.746 | 17.75 | um | 6170 | A | 7188 | A
| 170 | MeV | 73.78 | 0.7108 | 18.33 | um | 6243 | A | 7254 | A
| 180 | MeV | 75.31 | 0.6791 | 18.9 | um | 6311 | A | 7315 | A
| 200 | MeV | 78.06 | 0.6241 | 20.02 | um | 6532 | A | 7427 | A
| 225 | MeV | 81.02 | 0.5676 | 21.36 | um | 6832 | A | 7550 | A
| 250 | MeV | 83.54 | 0.5212 | 22.66 | um | 7100 | A | 7659 | A
| 275 | MeV | 85.73 | 0.4823 | 23.92 | um | 7343 | A | 7756 | A
| 300 | MeV | 87.65 | 0.4492 | 25.16 | um | 7566 | A | 7845 | A
| 325 | MeV | 89.33 | 0.4207 | 26.37 | um | 7774 | A | 7926 | A
| 350 | MeV | 90.82 | 0.3958 | 27.56 | um | 7970 | A | 8002 | A
| 375 | MeV | 92.14 | 0.374 | 28.73 | um | 8154 | A | 8073 | A
| 400 | MeV | 93.43 | 0.3545 | 29.89 | um | 8329 | A | 8139 | A
| 450 | MeV | 95.64 | 0.3216 | 32.16 | um | 8948 | A | 8261 | A
| 500 | MeV | 96.69 | 0.2946 | 34.39 | um | 9507 | A | 8372 | A
| 550 | MeV | 97.66 | 0.272 | 36.6 | um | 1 | um | 8475 | A
| 600 | MeV | 98.4 | 0.2529 | 38.8 | um | 1.05 | um | 8572 | A
| 650 | MeV | 98.96 | 0.2365 | 40.97 | um | 1.1 | um | 8662 | A
| 700 | MeV | 99.37 | 0.2222 | 43.14 | um | 1.14 | um | 8749 | A
| 800 | MeV | 99.84 | 0.1985 | 47.46 | um | 1.29 | um | 8911 | A
| 900 | MeV | 99.95 | 0.1796 | 51.77 | um | 1.43 | um | 9063 | A
| 1 | GeV | 99.79 | 0.1642 | 56.07 | um | 1.56 | um | 9206 | A
| 1.1 | GeV | 99.44 | 0.1514 | 60.39 | um | 1.67 | um | 9344 | A
| 1.2 | GeV | 98.95 | 0.1406 | 64.73 | um | 1.78 | um | 9477 | A
| 1.3 | GeV | 98.34 | 0.1313 | 69.09 | um | 1.89 | um | 9605 | A
| 1.4 | GeV | 97.65 | 0.1232 | 73.49 | um | 1.99 | um | 9732 | A
| 1.5 | GeV | 96.89 | 0.1161 | 77.91 | um | 2.09 | um | 9855 | A
| 1.6 | GeV | 96.09 | 0.1098 | 82.38 | um | 2.18 | um | 9977 | A
| 1.7 | GeV | 95.24 | 0.1042 | 86.88 | um | 2.27 | um | 1.01 | um
| 1.8 | GeV | 94.37 | 0.0992 | 91.42 | um | 2.36 | um | 1.02 | um
| 2 | GeV | 92.57 | 0.09057 | 100.63 | um | 2.7 | um | 1.05 | um
| 2.25 | GeV | 90.26 | 0.08178 | 112.41 | um | 3.17 | um | 1.08 | um
| 2.5 | GeV | 87.95 | 0.07463 | 124.5 | um | 3.61 | um | 1.1 | um
| 2.75 | GeV | 85.66 | 0.06869 | 136.91 | um | 4.01 | um | 1.13 | um
| 3 | GeV | 83.43 | 0.06367 | 149.64 | um | 4.4 | um | 1.17 | um
| 3.25 | GeV | 81.26 | 0.05937 | 162.72 | um | 4.77 | um | 1.2 | um
| 3.5 | GeV | 79.16 | 0.05564 | 176.15 | um | 5.14 | um | 1.23 | um
| 3.75 | GeV | 77.15 | 0.05238 | 189.93 | um | 5.5 | um | 1.26 | um
| 4 | GeV | 75.23 | 0.0495 | 204.07 | um | 5.85 | um | 1.29 | um
| 4.5 | GeV | 71.64 | 0.04464 | 233.42 | um | 7.18 | um | 1.36 | um
| 5 | GeV | 68.42 | 0.04068 | 264.19 | um | 8.39 | um | 1.43 | um
| 5.5 | GeV | 65.55 | 0.03741 | 296.37 | um | 9.55 | um | 1.5 | um
| 6 | GeV | 63.04 | 0.03464 | 329.88 | um | 10.66 | um | 1.58 | um
| 6.5 | GeV | 60.87 | 0.03227 | 364.67 | um | 11.75 | um | 1.66 | um
| 7 | GeV | 58.84 | 0.03023 | 400.67 | um | 12.8 | um | 1.74 | um
| 8 | GeV | 55.2 | 0.02685 | 476.3 | um | 16.69 | um | 1.92 | um
| 9 | GeV | 52.02 | 0.02419 | 556.73 | um | 20.2 | um | 2.1 | um
| 10 | GeV | 49.23 | 0.02202 | 641.9 | um | 23.52 | um | 2.3 | um
| 11 | GeV | 46.76 | 0.02023 | 731.73 | um | 26.74 | um | 2.5 | um
| 12 | GeV | 44.57 | 0.01872 | 826.13 | um | 29.89 | um | 2.72 | um
| 13 | GeV | 42.61 | 0.01743 | 925.04 | um | 33 | um | 2.94 | um
| 14 | GeV | 40.84 | 0.01631 | 1.03 | mm | 36.09 | um | 3.18 | um
| 15 | GeV | 39.25 | 0.01534 | 1.14 | mm | 39.18 | um | 3.42 | um
| 16 | GeV | 37.8 | 0.01448 | 1.25 | mm | 42.26 | um | 3.67 | um
| 17 | GeV | 36.48 | 0.01371 | 1.36 | mm | 45.34 | um | 3.93 | um
| 18 | GeV | 35.27 | 0.01303 | 1.48 | mm | 48.42 | um | 4.19 | um
| 20 | GeV | 33.13 | 0.01185 | 1.74 | mm | 60.15 | um | 4.75 | um
| 22.5 | GeV | 30.88 | 0.01066 | 2.07 | mm | 76.75 | um | 5.48 | um
| 25 | GeV | 29 | 0.009696 | 2.43 | mm | 92.12 | um | 6.25 | um
| 27.5 | GeV | 27.41 | 0.008899 | 2.82 | mm | 106.82 | um | 7.06 | um
| 30 | GeV | 26.04 | 0.008227 | 3.22 | mm | 121.11 | um | 7.91 | um
| 32.5 | GeV | 24.85 | 0.007654 | 3.64 | mm | 135.12 | um | 8.79 | um
| 35 | GeV | 23.81 | 0.007158 | 4.09 | mm | 148.95 | um | 9.71 | um
| 37.5 | GeV | 22.89 | 0.006726 | 4.55 | mm | 162.64 | um | 10.65 | um
| 40 | GeV | 22.07 | 0.006344 | 5.03 | mm | 176.22 | um | 11.62 | um
| 45 | GeV | 20.68 | 0.005703 | 6.04 | mm | 226.8 | um | 13.63 | um
| 50 | GeV | 19.54 | 0.005183 | 7.11 | mm | 272.86 | um | 15.74 | um
| 55 | GeV | 18.59 | 0.004754 | 8.24 | mm | 316.3 | um | 17.92 | um
| 60 | GeV | 17.79 | 0.004393 | 9.42 | mm | 357.98 | um | 20.17 | um
| 65 | GeV | 17.11 | 0.004085 | 10.66 | mm | 398.34 | um | 22.49 | um
| 70 | GeV | 16.52 | 0.003818 | 11.94 | mm | 437.67 | um | 24.86 | um
| 80 | GeV | 15.55 | 0.003381 | 14.63 | mm | 579.97 | um | 29.73 | um
| 90 | GeV | 14.79 | 0.003037 | 17.47 | mm | 705.75 | um | 34.76 | um
| 100 | GeV | 14.19 | 0.002759 | 20.45 | mm | 821.77 | um | 39.89 | um
| 110 | GeV | 13.7 | 0.002529 | 23.54 | mm | 930.94 | um | 45.1 | um
| 120 | GeV | 13.29 | 0.002336 | 26.74 | mm | 1.03 | mm | 50.37 | um
| 130 | GeV | 12.96 | 0.002171 | 30.02 | mm | 1.13 | mm | 55.68 | um
| 140 | GeV | 12.68 | 0.002029 | 33.39 | mm | 1.23 | mm | 61 | um
| 150 | GeV | 12.44 | 0.001905 | 36.82 | mm | 1.32 | mm | 66.32 | um
| 160 | GeV | 12.23 | 0.001795 | 40.31 | mm | 1.41 | mm | 71.64 | um
| 170 | GeV | 12.05 | 0.001698 | 43.86 | mm | 1.5 | mm | 76.95 | um
| 180 | GeV | 11.9 | 0.001612 | 47.46 | mm | 1.58 | mm | 82.23 | um
| 197 | GeV | 11.69 | 0.001484 | 53.67 | mm | 1.81 | mm | 91.15 | um
-----------------------------------------------------------
| Multiply | Stopping | by | for | Stopping | Units
| ------------------- | ------------------
| 23.199 | eV | / | Angstrom
| 231.99 | keV | / | micron
| 231.99 | MeV | / | mm
| 1 | keV | / | (ug/cm2)
| 1 | MeV | / | (mg/cm2)
| 1000 | keV | / | (mg/cm2)
| 33.256 | eV | / | (1E15 | atoms/cm2)
| 0.026316 | L.S.S. | reduced | units
==================================================================
| (C) | 1.9842e+19 | by | J.P. | Biersack | and | J.F. | Ziegler

## 238U in SiO2 - quartz (ICRU-245
==================================================================
| SRIM | version | ---> | SRIM-2013.00
| Calc. | date | ---> | October | 12, | 2020
==================================================================
| Disk | File | Name | = | SRIM | Outputs\238U | in | SiO2 | - | quartz | (ICRU-245).txt
| Ion | = | Uranium | [92] | , | Mass | = | 238 | amu
| Target | Density | = | 2.32 | g/cm3 | = | 6.9759e+22 | atoms/cm3
| ======= | Target | Composition | ========
| Atom | Atom | Atomic | Mass
| Name | Numb | Percent | Percent
| ---- | ---- | ------- | -------
| O | 8 | 66.67 | 53.26
| Si | 14 | 33.33 | 46.74
====================================
| Bragg | Correction | = | 0%
| Stopping | Units | = | MeV | / | (mg/cm2)
| See | bottom | of | Table | for | other | Stopping | units
| Ion | dE/dx | dE/dx | Projected | Longitudinal | Lateral
| Energy | Elec. | Nuclear | Range | Straggling | Straggling
| -------------- | ---------- | ---------- | ---------- | ---------- | ----------
| 2.5 | keV | 0.3063 | 3.261 | 65 | A | 15 | A | 11 | A
| 2.75 | keV | 0.3212 | 3.425 | 68 | A | 16 | A | 11 | A
| 3 | keV | 0.3355 | 3.58 | 71 | A | 16 | A | 11 | A
| 3.25 | keV | 0.3492 | 3.727 | 73 | A | 17 | A | 12 | A
| 3.5 | keV | 0.3624 | 3.867 | 76 | A | 17 | A | 12 | A
| 3.75 | keV | 0.3751 | 4.002 | 78 | A | 18 | A | 12 | A
| 4 | keV | 0.3874 | 4.131 | 80 | A | 18 | A | 13 | A
| 4.5 | keV | 0.4109 | 4.374 | 84 | A | 19 | A | 13 | A
| 5 | keV | 0.4331 | 4.6 | 88 | A | 20 | A | 14 | A
| 5.5 | keV | 0.4543 | 4.812 | 92 | A | 21 | A | 15 | A
| 6 | keV | 0.4745 | 5.012 | 96 | A | 21 | A | 15 | A
| 6.5 | keV | 0.4938 | 5.2 | 99 | A | 22 | A | 16 | A
| 7 | keV | 0.5125 | 5.379 | 103 | A | 23 | A | 16 | A
| 8 | keV | 0.5479 | 5.712 | 109 | A | 24 | A | 17 | A
| 9 | keV | 0.5811 | 6.017 | 115 | A | 25 | A | 18 | A
| 10 | keV | 0.6125 | 6.298 | 121 | A | 26 | A | 19 | A
| 11 | keV | 0.6424 | 6.558 | 127 | A | 27 | A | 20 | A
| 12 | keV | 0.671 | 6.802 | 132 | A | 28 | A | 20 | A
| 13 | keV | 0.6984 | 7.031 | 138 | A | 29 | A | 21 | A
| 14 | keV | 0.7247 | 7.246 | 143 | A | 30 | A | 22 | A
| 15 | keV | 0.7502 | 7.45 | 148 | A | 31 | A | 23 | A
| 16 | keV | 0.7748 | 7.643 | 152 | A | 32 | A | 23 | A
| 17 | keV | 0.7986 | 7.826 | 157 | A | 33 | A | 24 | A
| 18 | keV | 0.8218 | 8.001 | 162 | A | 34 | A | 25 | A
| 20 | keV | 0.8662 | 8.329 | 170 | A | 35 | A | 26 | A
| 22.5 | keV | 0.9188 | 8.701 | 181 | A | 37 | A | 27 | A
| 25 | keV | 0.9685 | 9.039 | 191 | A | 39 | A | 29 | A
| 27.5 | keV | 1.016 | 9.349 | 201 | A | 41 | A | 30 | A
| 30 | keV | 1.061 | 9.634 | 211 | A | 42 | A | 32 | A
| 32.5 | keV | 1.104 | 9.899 | 220 | A | 44 | A | 33 | A
| 35 | keV | 1.146 | 10.14 | 229 | A | 45 | A | 34 | A
| 37.5 | keV | 1.186 | 10.37 | 238 | A | 47 | A | 35 | A
| 40 | keV | 1.225 | 10.59 | 246 | A | 48 | A | 37 | A
| 45 | keV | 1.299 | 10.99 | 263 | A | 51 | A | 39 | A
| 50 | keV | 1.37 | 11.34 | 279 | A | 53 | A | 41 | A
| 55 | keV | 1.437 | 11.66 | 295 | A | 56 | A | 43 | A
| 60 | keV | 1.5 | 11.95 | 310 | A | 58 | A | 45 | A
| 65 | keV | 1.562 | 12.21 | 325 | A | 60 | A | 47 | A
| 70 | keV | 1.621 | 12.45 | 339 | A | 62 | A | 49 | A
| 80 | keV | 1.732 | 12.89 | 367 | A | 66 | A | 53 | A
| 90 | keV | 1.838 | 13.26 | 395 | A | 71 | A | 57 | A
| 100 | keV | 1.937 | 13.59 | 421 | A | 74 | A | 60 | A
| 110 | keV | 2.032 | 13.87 | 447 | A | 78 | A | 63 | A
| 120 | keV | 2.122 | 14.13 | 472 | A | 82 | A | 67 | A
| 130 | keV | 2.209 | 14.36 | 497 | A | 85 | A | 70 | A
| 140 | keV | 2.292 | 14.56 | 521 | A | 88 | A | 73 | A
| 150 | keV | 2.372 | 14.75 | 545 | A | 92 | A | 76 | A
| 160 | keV | 2.45 | 14.92 | 569 | A | 95 | A | 79 | A
| 170 | keV | 2.526 | 15.07 | 592 | A | 98 | A | 82 | A
| 180 | keV | 2.599 | 15.21 | 615 | A | 101 | A | 85 | A
| 200 | keV | 2.739 | 15.46 | 661 | A | 107 | A | 90 | A
| 225 | keV | 2.906 | 15.71 | 716 | A | 115 | A | 97 | A
| 250 | keV | 3.063 | 15.91 | 771 | A | 122 | A | 104 | A
| 275 | keV | 3.212 | 16.08 | 824 | A | 129 | A | 110 | A
| 300 | keV | 3.355 | 16.22 | 877 | A | 135 | A | 117 | A
| 325 | keV | 3.492 | 16.33 | 929 | A | 142 | A | 123 | A
| 350 | keV | 3.624 | 16.42 | 981 | A | 148 | A | 129 | A
| 375 | keV | 3.751 | 16.49 | 1032 | A | 155 | A | 135 | A
| 400 | keV | 3.874 | 16.55 | 1082 | A | 161 | A | 141 | A
| 450 | keV | 4.109 | 16.63 | 1182 | A | 173 | A | 152 | A
| 500 | keV | 4.282 | 16.66 | 1281 | A | 185 | A | 163 | A
| 550 | keV | 4.451 | 16.67 | 1379 | A | 197 | A | 174 | A
| 600 | keV | 4.655 | 16.66 | 1476 | A | 208 | A | 185 | A
| 650 | keV | 4.867 | 16.63 | 1573 | A | 220 | A | 195 | A
| 700 | keV | 5.074 | 16.58 | 1669 | A | 231 | A | 205 | A
| 800 | keV | 5.446 | 16.46 | 1859 | A | 253 | A | 226 | A
| 900 | keV | 5.756 | 16.31 | 2047 | A | 274 | A | 245 | A
| 1 | MeV | 6.01 | 16.14 | 2235 | A | 295 | A | 265 | A
| 1.1 | MeV | 6.219 | 15.96 | 2423 | A | 315 | A | 284 | A
| 1.2 | MeV | 6.392 | 15.77 | 2610 | A | 335 | A | 302 | A
| 1.3 | MeV | 6.538 | 15.58 | 2798 | A | 354 | A | 321 | A
| 1.4 | MeV | 6.665 | 15.39 | 2987 | A | 373 | A | 339 | A
| 1.5 | MeV | 6.778 | 15.19 | 3177 | A | 393 | A | 358 | A
| 1.6 | MeV | 6.881 | 15 | 3367 | A | 411 | A | 376 | A
| 1.7 | MeV | 6.979 | 14.82 | 3558 | A | 430 | A | 394 | A
| 1.8 | MeV | 7.075 | 14.63 | 3750 | A | 449 | A | 412 | A
| 2 | MeV | 7.265 | 14.27 | 4137 | A | 487 | A | 448 | A
| 2.25 | MeV | 7.512 | 13.84 | 4625 | A | 534 | A | 492 | A
| 2.5 | MeV | 7.777 | 13.44 | 5117 | A | 581 | A | 537 | A
| 2.75 | MeV | 8.061 | 13.05 | 5613 | A | 626 | A | 581 | A
| 3 | MeV | 8.362 | 12.7 | 6110 | A | 670 | A | 624 | A
| 3.25 | MeV | 8.677 | 12.36 | 6609 | A | 713 | A | 667 | A
| 3.5 | MeV | 9.003 | 12.04 | 7109 | A | 755 | A | 710 | A
| 3.75 | MeV | 9.337 | 11.74 | 7608 | A | 796 | A | 753 | A
| 4 | MeV | 9.675 | 11.46 | 8107 | A | 835 | A | 794 | A
| 4.5 | MeV | 10.35 | 10.94 | 9100 | A | 917 | A | 877 | A
| 5 | MeV | 11.02 | 10.47 | 1.01 | um | 993 | A | 957 | A
| 5.5 | MeV | 11.67 | 10.05 | 1.11 | um | 1065 | A | 1034 | A
| 6 | MeV | 12.29 | 9.66 | 1.2 | um | 1133 | A | 1110 | A
| 6.5 | MeV | 12.88 | 9.308 | 1.3 | um | 1198 | A | 1183 | A
| 7 | MeV | 13.42 | 8.985 | 1.39 | um | 1260 | A | 1254 | A
| 8 | MeV | 14.41 | 8.413 | 1.58 | um | 1387 | A | 1391 | A
| 9 | MeV | 15.26 | 7.92 | 1.77 | um | 1502 | A | 1520 | A
| 10 | MeV | 15.98 | 7.49 | 1.95 | um | 1609 | A | 1644 | A
| 11 | MeV | 16.6 | 7.112 | 2.13 | um | 1708 | A | 1762 | A
| 12 | MeV | 17.12 | 6.776 | 2.31 | um | 1801 | A | 1876 | A
| 13 | MeV | 17.58 | 6.475 | 2.48 | um | 1890 | A | 1986 | A
| 14 | MeV | 17.98 | 6.203 | 2.66 | um | 1974 | A | 2093 | A
| 15 | MeV | 18.34 | 5.957 | 2.84 | um | 2054 | A | 2196 | A
| 16 | MeV | 18.67 | 5.732 | 3.01 | um | 2131 | A | 2297 | A
| 17 | MeV | 18.97 | 5.527 | 3.19 | um | 2204 | A | 2395 | A
| 18 | MeV | 19.27 | 5.337 | 3.36 | um | 2275 | A | 2490 | A
| 20 | MeV | 19.86 | 5 | 3.7 | um | 2434 | A | 2674 | A
| 22.5 | MeV | 20.61 | 4.642 | 4.13 | um | 2629 | A | 2893 | A
| 25 | MeV | 21.44 | 4.338 | 4.55 | um | 2806 | A | 3099 | A
| 27.5 | MeV | 22.36 | 4.076 | 4.96 | um | 2966 | A | 3292 | A
| 30 | MeV | 23.37 | 3.848 | 5.36 | um | 3111 | A | 3474 | A
| 32.5 | MeV | 24.46 | 3.647 | 5.74 | um | 3243 | A | 3644 | A
| 35 | MeV | 25.64 | 3.468 | 6.12 | um | 3363 | A | 3803 | A
| 37.5 | MeV | 26.88 | 3.309 | 6.48 | um | 3471 | A | 3951 | A
| 40 | MeV | 28.17 | 3.165 | 6.83 | um | 3570 | A | 4090 | A
| 45 | MeV | 30.87 | 2.916 | 7.49 | um | 3798 | A | 4339 | A
| 50 | MeV | 33.64 | 2.707 | 8.1 | um | 3986 | A | 4556 | A
| 55 | MeV | 36.42 | 2.529 | 8.67 | um | 4143 | A | 4746 | A
| 60 | MeV | 39.16 | 2.376 | 9.2 | um | 4276 | A | 4914 | A
| 65 | MeV | 41.82 | 2.242 | 9.7 | um | 4391 | A | 5062 | A
| 70 | MeV | 44.4 | 2.124 | 10.18 | um | 4491 | A | 5195 | A
| 80 | MeV | 49.22 | 1.924 | 11.06 | um | 4740 | A | 5424 | A
| 90 | MeV | 53.62 | 1.763 | 11.86 | um | 4939 | A | 5614 | A
| 100 | MeV | 57.6 | 1.629 | 12.61 | um | 5103 | A | 5775 | A
| 110 | MeV | 61.21 | 1.515 | 13.32 | um | 5243 | A | 5915 | A
| 120 | MeV | 64.49 | 1.418 | 13.99 | um | 5365 | A | 6038 | A
| 130 | MeV | 67.47 | 1.333 | 14.63 | um | 5473 | A | 6147 | A
| 140 | MeV | 70.2 | 1.259 | 15.24 | um | 5569 | A | 6246 | A
| 150 | MeV | 72.71 | 1.194 | 15.83 | um | 5657 | A | 6335 | A
| 160 | MeV | 75.02 | 1.135 | 16.41 | um | 5738 | A | 6417 | A
| 170 | MeV | 77.15 | 1.083 | 16.96 | um | 5813 | A | 6493 | A
| 180 | MeV | 79.14 | 1.036 | 17.51 | um | 5882 | A | 6563 | A
| 200 | MeV | 82.74 | 0.9531 | 18.56 | um | 6099 | A | 6689 | A
| 225 | MeV | 86.67 | 0.8682 | 19.81 | um | 6387 | A | 6827 | A
| 250 | MeV | 90.12 | 0.7983 | 21.02 | um | 6639 | A | 6948 | A
| 275 | MeV | 93.18 | 0.7397 | 22.19 | um | 6865 | A | 7055 | A
| 300 | MeV | 95.93 | 0.6897 | 23.32 | um | 7070 | A | 7152 | A
| 325 | MeV | 98.43 | 0.6465 | 24.42 | um | 7258 | A | 7240 | A
| 350 | MeV | 100.7 | 0.6089 | 25.49 | um | 7432 | A | 7321 | A
| 375 | MeV | 102.8 | 0.5757 | 26.54 | um | 7594 | A | 7396 | A
| 400 | MeV | 104.8 | 0.5462 | 27.57 | um | 7747 | A | 7466 | A
| 450 | MeV | 108.3 | 0.496 | 29.59 | um | 8276 | A | 7593 | A
| 500 | MeV | 111.7 | 0.4548 | 31.54 | um | 8743 | A | 7706 | A
| 550 | MeV | 114.4 | 0.4204 | 33.43 | um | 9163 | A | 7809 | A
| 600 | MeV | 116.2 | 0.3912 | 35.3 | um | 9549 | A | 7903 | A
| 650 | MeV | 117.9 | 0.3661 | 37.13 | um | 9908 | A | 7991 | A
| 700 | MeV | 119.5 | 0.3442 | 38.94 | um | 1.02 | um | 8073 | A
| 800 | MeV | 122 | 0.3078 | 42.5 | um | 1.14 | um | 8224 | A
| 900 | MeV | 124 | 0.2789 | 45.99 | um | 1.25 | um | 8360 | A
| 1 | GeV | 125.4 | 0.2552 | 49.44 | um | 1.34 | um | 8486 | A
| 1.1 | GeV | 126.4 | 0.2355 | 52.86 | um | 1.43 | um | 8603 | A
| 1.2 | GeV | 127.1 | 0.2188 | 56.25 | um | 1.51 | um | 8713 | A
| 1.3 | GeV | 127.5 | 0.2044 | 59.63 | um | 1.58 | um | 8819 | A
| 1.4 | GeV | 127.6 | 0.1919 | 63.01 | um | 1.65 | um | 8920 | A
| 1.5 | GeV | 127.6 | 0.181 | 66.38 | um | 1.72 | um | 9017 | A
| 1.6 | GeV | 127.3 | 0.1713 | 69.76 | um | 1.79 | um | 9111 | A
| 1.7 | GeV | 127 | 0.1626 | 73.14 | um | 1.85 | um | 9203 | A
| 1.8 | GeV | 126.5 | 0.1549 | 76.54 | um | 1.91 | um | 9293 | A
| 2 | GeV | 125.1 | 0.1415 | 83.38 | um | 2.14 | um | 9468 | A
| 2.25 | GeV | 123.1 | 0.1279 | 92.06 | um | 2.47 | um | 9681 | A
| 2.5 | GeV | 120.8 | 0.1167 | 100.89 | um | 2.77 | um | 9889 | A
| 2.75 | GeV | 118.2 | 0.1075 | 109.9 | um | 3.05 | um | 1.01 | um
| 3 | GeV | 115.6 | 0.09972 | 119.11 | um | 3.32 | um | 1.03 | um
| 3.25 | GeV | 113 | 0.09303 | 128.52 | um | 3.58 | um | 1.05 | um
| 3.5 | GeV | 110.4 | 0.08723 | 138.17 | um | 3.83 | um | 1.07 | um
| 3.75 | GeV | 107.9 | 0.08215 | 148.03 | um | 4.08 | um | 1.09 | um
| 4 | GeV | 105.4 | 0.07766 | 158.14 | um | 4.32 | um | 1.11 | um
| 4.5 | GeV | 100.7 | 0.07007 | 179.05 | um | 5.24 | um | 1.16 | um
| 5 | GeV | 96.55 | 0.0639 | 200.89 | um | 6.08 | um | 1.2 | um
| 5.5 | GeV | 92.89 | 0.05878 | 223.64 | um | 6.88 | um | 1.25 | um
| 6 | GeV | 89.76 | 0.05446 | 247.23 | um | 7.65 | um | 1.3 | um
| 6.5 | GeV | 87.16 | 0.05076 | 271.59 | um | 8.39 | um | 1.35 | um
| 7 | GeV | 85.08 | 0.04756 | 296.61 | um | 9.11 | um | 1.4 | um
| 8 | GeV | 80.12 | 0.04228 | 348.8 | um | 11.73 | um | 1.51 | um
| 9 | GeV | 75.55 | 0.0381 | 404.2 | um | 14.1 | um | 1.62 | um
| 10 | GeV | 71.56 | 0.03471 | 462.82 | um | 16.36 | um | 1.74 | um
| 11 | GeV | 68.03 | 0.0319 | 524.59 | um | 18.55 | um | 1.87 | um
| 12 | GeV | 64.89 | 0.02953 | 589.46 | um | 20.7 | um | 2 | um
| 13 | GeV | 62.09 | 0.0275 | 657.36 | um | 22.82 | um | 2.14 | um
| 14 | GeV | 59.56 | 0.02575 | 728.23 | um | 24.93 | um | 2.29 | um
| 15 | GeV | 57.27 | 0.02421 | 802.03 | um | 27.02 | um | 2.44 | um
| 16 | GeV | 55.19 | 0.02286 | 878.68 | um | 29.12 | um | 2.6 | um
| 17 | GeV | 53.29 | 0.02166 | 958.16 | um | 31.22 | um | 2.76 | um
| 18 | GeV | 51.54 | 0.02058 | 1.04 | mm | 33.31 | um | 2.93 | um
| 20 | GeV | 48.45 | 0.01873 | 1.21 | mm | 41.3 | um | 3.28 | um
| 22.5 | GeV | 45.19 | 0.01686 | 1.44 | mm | 52.6 | um | 3.74 | um
| 25 | GeV | 42.46 | 0.01534 | 1.69 | mm | 63.08 | um | 4.24 | um
| 27.5 | GeV | 40.12 | 0.01408 | 1.95 | mm | 73.1 | um | 4.76 | um
| 30 | GeV | 38.11 | 0.01302 | 2.23 | mm | 82.84 | um | 5.3 | um
| 32.5 | GeV | 36.35 | 0.01212 | 2.52 | mm | 92.42 | um | 5.86 | um
| 35 | GeV | 34.81 | 0.01134 | 2.82 | mm | 101.87 | um | 6.45 | um
| 37.5 | GeV | 33.44 | 0.01065 | 3.13 | mm | 111.24 | um | 7.06 | um
| 40 | GeV | 32.22 | 0.01005 | 3.46 | mm | 120.54 | um | 7.68 | um
| 45 | GeV | 30.14 | 0.009039 | 4.15 | mm | 155.27 | um | 8.99 | um
| 50 | GeV | 28.42 | 0.008219 | 4.89 | mm | 186.98 | um | 10.36 | um
| 55 | GeV | 26.99 | 0.00754 | 5.67 | mm | 216.99 | um | 11.78 | um
| 60 | GeV | 25.77 | 0.006969 | 6.49 | mm | 245.87 | um | 13.25 | um
| 65 | GeV | 24.73 | 0.006482 | 7.34 | mm | 273.93 | um | 14.77 | um
| 70 | GeV | 23.82 | 0.006061 | 8.23 | mm | 301.35 | um | 16.34 | um
| 80 | GeV | 22.34 | 0.005369 | 10.1 | mm | 400.89 | um | 19.56 | um
| 90 | GeV | 21.16 | 0.004824 | 12.08 | mm | 489.27 | um | 22.91 | um
| 100 | GeV | 20.22 | 0.004384 | 14.16 | mm | 571.21 | um | 26.34 | um
| 110 | GeV | 19.45 | 0.004019 | 16.34 | mm | 648.72 | um | 29.86 | um
| 120 | GeV | 18.81 | 0.003713 | 18.59 | mm | 722.82 | um | 33.42 | um
| 130 | GeV | 18.27 | 0.003452 | 20.92 | mm | 794.14 | um | 37.03 | um
| 140 | GeV | 17.81 | 0.003226 | 23.31 | mm | 863.07 | um | 40.67 | um
| 150 | GeV | 17.42 | 0.003029 | 25.75 | mm | 929.88 | um | 44.33 | um
| 160 | GeV | 17.08 | 0.002856 | 28.25 | mm | 994.78 | um | 48.01 | um
| 170 | GeV | 16.79 | 0.002702 | 30.8 | mm | 1.06 | mm | 51.68 | um
| 180 | GeV | 16.53 | 0.002564 | 33.38 | mm | 1.12 | mm | 55.36 | um
| 200 | GeV | 16.11 | 0.002329 | 38.67 | mm | 1.35 | mm | 62.7 | um
| 225 | GeV | 15.71 | 0.002091 | 45.44 | mm | 1.65 | mm | 71.8 | um
| 238 | GeV | 15.55 | 0.001986 | 49.03 | mm | 1.73 | mm | 76.48 | um
-----------------------------------------------------------
| Multiply | Stopping | by | for | Stopping | Units
| ------------------- | ------------------
| 23.199 | eV | / | Angstrom
| 231.99 | keV | / | micron
| 231.99 | MeV | / | mm
| 1 | keV | / | (ug/cm2)
| 1 | MeV | / | (mg/cm2)
| 1000 | keV | / | (mg/cm2)
| 33.256 | eV | / | (1E15 | atoms/cm2)
| 0.023168 | L.S.S. | reduced | units
==================================================================
| (C) | 1.9842e+19 | by | J.P. | Biersack | and | J.F. | Ziegler