## srim4He_Si
1 | 2 | 3 | 4 | 5 | 6 | 7 | 8 | 9 | 10 | 11 | 12 | 13 | 14 | 15 | 16
2 | "SRIMfit"data table | [9 empty] | please fill in |  | from SRIM output
3 | SRIM ver= | SRIM-2013.00 |  | Gas? |  | == Target Composition == |  |  |  |  | please change in |  | for appropriate value/formula
4 | Ion Z= | 2 |  |  | Atom | Atom | Atomic | Mass |  | Multiply Stopping by ; for Stopping Units
5 | Ion A= | 4 | amu |  | Name | Numb | [%] | [%] | unitID | Cnv. Factor |  |  |  | ThisWSname | srim4He_Si
6 | Target= | Si | short name |  | Si | 14 | 100 | 100 | 1 | 23.211 | eV / Angstrom |  |  | Corded | Ayoshida.RIKEN 2017.06
7 |  | Silicon | [6 empty] | 2 | 232.11 | keV / micron
8 | Trg.Dens= | 2.3212 | g/cm3 | [5 empty] | 3 | 232.11 | MeV / mm
9 |  | 4.977e+22 | atoms/cm3 | [5 empty] | 4 | 1 | keV / (ug/cm2)
10 | BraggCrct= | 0% | [6 empty] | 5 | 1 | MeV / (mg/cm2)
11 |  | row# | SRIM E range | [5 empty] | 6 | 1000 | keV / (mg/cm2)
12 | Emin= | 20 | 0.04 | 10eV/A |  |  |  |  | 7 | 46.637 | eV / (1E15 atoms/cm2)
13 | Emax= | 228 | 4000000 | 1GeV/A |  |  |  |  | 8 | 4.2942 | L.S.S. reduced unit
14 | if Gas; Ptbl = |  | Pa |  |  |  | 100 | 100 | 0 | == 5 : MeV/(mg/cm2)
15 | if Gas; Ttbl = |  | degC
16 |  |  |  |  | SRIM Stopping Power Unit = [MeV/(mg/cm2)]
17 | Ion |  |  | dE/dx Elec | dE/dx Nucl | dE/dx tot | Projected |  |  | Longitudinal |  |  | Lateral
18 | Energy |  | [MeV/u] | [MeV/(mg/cm2)] |  |  | Range |  | [um] | Straggling |  | [um] | Straggling |  | [um]
19
20 | 39.9999 | eV | 1e-05 | 0.01461 | 0.03874 | 0.05335 | 10 | A | 0.001 | 15 | A | 0.0015 | 11 | A | 0.0011
| 44.9999 | eV | 1.125e-05 | 0.0155 | 0.04042 | 0.05592 | 11 | A | 0.0011 | 16 | A | 0.0016 | 12 | A | 0.0012
| 49.9999 | eV | 1.25e-05 | 0.01634 | 0.04195 | 0.05829 | 12 | A | 0.0012 | 17 | A | 0.0017 | 13 | A | 0.0013
| 54.9999 | eV | 1.375e-05 | 0.01713 | 0.04334 | 0.06047 | 13 | A | 0.0013 | 18 | A | 0.0018 | 14 | A | 0.0014
| 59.9999 | eV | 1.5e-05 | 0.0179 | 0.04463 | 0.06253 | 13 | A | 0.0013 | 19 | A | 0.0019 | 14 | A | 0.0014
| 64.9999 | eV | 1.625e-05 | 0.01863 | 0.04581 | 0.06444 | 14 | A | 0.0014 | 20 | A | 0.002 | 15 | A | 0.0015
| 69.9999 | eV | 1.75e-05 | 0.01933 | 0.04692 | 0.06625 | 15 | A | 0.0015 | 21 | A | 0.0021 | 16 | A | 0.0016
| 79.9999 | eV | 2e-05 | 0.02066 | 0.04891 | 0.06957 | 16 | A | 0.0016 | 23 | A | 0.0023 | 17 | A | 0.0017
| 89.9999 | eV | 2.25e-05 | 0.02192 | 0.05067 | 0.07259 | 18 | A | 0.0018 | 24 | A | 0.0024 | 18 | A | 0.0018
| 99.9999 | eV | 2.5e-05 | 0.0231 | 0.05223 | 0.07533 | 19 | A | 0.0019 | 26 | A | 0.0026 | 19 | A | 0.0019
| 110 | eV | 2.75e-05 | 0.02423 | 0.05364 | 0.07787 | 20 | A | 0.002 | 27 | A | 0.0027 | 20 | A | 0.002
| 120 | eV | 3e-05 | 0.02531 | 0.05492 | 0.08023 | 21 | A | 0.0021 | 29 | A | 0.0029 | 21 | A | 0.0021
| 130 | eV | 3.25e-05 | 0.02634 | 0.05608 | 0.08242 | 23 | A | 0.0023 | 30 | A | 0.003 | 23 | A | 0.0023
| 139.999 | eV | 3.5e-05 | 0.02734 | 0.05715 | 0.08449 | 24 | A | 0.0024 | 32 | A | 0.0032 | 24 | A | 0.0024
| 149.999 | eV | 3.75e-05 | 0.0283 | 0.05813 | 0.08643 | 25 | A | 0.0025 | 33 | A | 0.0033 | 25 | A | 0.0025
| 159.999 | eV | 4e-05 | 0.02922 | 0.05904 | 0.08826 | 26 | A | 0.0026 | 34 | A | 0.0034 | 26 | A | 0.0026
| 169.999 | eV | 4.25e-05 | 0.03012 | 0.05988 | 0.09 | 27 | A | 0.0027 | 36 | A | 0.0036 | 27 | A | 0.0027
| 179.999 | eV | 4.5e-05 | 0.031 | 0.06066 | 0.09166 | 29 | A | 0.0029 | 37 | A | 0.0037 | 28 | A | 0.0028
| 199.999 | eV | 5e-05 | 0.03267 | 0.06207 | 0.09474 | 31 | A | 0.0031 | 40 | A | 0.004 | 30 | A | 0.003
| 224.999 | eV | 5.625e-05 | 0.03465 | 0.0636 | 0.09825 | 34 | A | 0.0034 | 43 | A | 0.0043 | 32 | A | 0.0032
| 249.999 | eV | 6.25e-05 | 0.03653 | 0.06491 | 0.10144 | 36 | A | 0.0036 | 46 | A | 0.0046 | 34 | A | 0.0034
| 274.999 | eV | 6.875e-05 | 0.03831 | 0.06604 | 0.10435 | 39 | A | 0.0039 | 48 | A | 0.0048 | 36 | A | 0.0036
| 299.999 | eV | 7.5e-05 | 0.04002 | 0.06703 | 0.10705 | 42 | A | 0.0042 | 51 | A | 0.0051 | 38 | A | 0.0038
| 324.999 | eV | 8.125e-05 | 0.04165 | 0.0679 | 0.10955 | 45 | A | 0.0045 | 54 | A | 0.0054 | 41 | A | 0.0041
| 349.999 | eV | 8.75e-05 | 0.04322 | 0.06867 | 0.11189 | 47 | A | 0.0047 | 57 | A | 0.0057 | 43 | A | 0.0043
| 374.999 | eV | 9.375e-05 | 0.04474 | 0.06935 | 0.11409 | 50 | A | 0.005 | 60 | A | 0.006 | 45 | A | 0.0045
| 399.999 | eV | 0.0001 | 0.04621 | 0.06995 | 0.11616 | 53 | A | 0.0053 | 62 | A | 0.0062 | 47 | A | 0.0047
| 449.999 | eV | 0.0001125 | 0.04901 | 0.07097 | 0.11998 | 58 | A | 0.0058 | 67 | A | 0.0067 | 51 | A | 0.0051
| 499.999 | eV | 0.000125 | 0.05166 | 0.07178 | 0.12344 | 63 | A | 0.0063 | 73 | A | 0.0073 | 54 | A | 0.0054
| 549.999 | eV | 0.0001375 | 0.05418 | 0.07242 | 0.1266 | 68 | A | 0.0068 | 78 | A | 0.0078 | 58 | A | 0.0058
| 599.999 | eV | 0.00015 | 0.05659 | 0.07293 | 0.12952 | 73 | A | 0.0073 | 82 | A | 0.0082 | 62 | A | 0.0062
| 649.999 | eV | 0.0001625 | 0.0589 | 0.07333 | 0.13223 | 79 | A | 0.0079 | 87 | A | 0.0087 | 65 | A | 0.0065
| 699.999 | eV | 0.000175 | 0.06113 | 0.07364 | 0.13477 | 84 | A | 0.0084 | 92 | A | 0.0092 | 69 | A | 0.0069
| 799.999 | eV | 0.0002 | 0.06535 | 0.07405 | 0.1394 | 94 | A | 0.0094 | 101 | A | 0.0101 | 76 | A | 0.0076
| 899.999 | eV | 0.000225 | 0.06931 | 0.07424 | 0.14355 | 104 | A | 0.0104 | 110 | A | 0.011 | 82 | A | 0.0082
| 999.999 | eV | 0.00025 | 0.07306 | 0.07426 | 0.14732 | 114 | A | 0.0114 | 119 | A | 0.0119 | 89 | A | 0.0089
| 1.1 | keV | 0.000275 | 0.07663 | 0.07417 | 0.1508 | 124 | A | 0.0124 | 127 | A | 0.0127 | 95 | A | 0.0095
| 1.2 | keV | 0.0003 | 0.08003 | 0.07398 | 0.15401 | 135 | A | 0.0135 | 136 | A | 0.0136 | 102 | A | 0.0102
| 1.3 | keV | 0.000325 | 0.0833 | 0.07372 | 0.15702 | 145 | A | 0.0145 | 144 | A | 0.0144 | 108 | A | 0.0108
| 1.4 | keV | 0.00035 | 0.08644 | 0.07341 | 0.15985 | 155 | A | 0.0155 | 152 | A | 0.0152 | 114 | A | 0.0114
| 1.5 | keV | 0.000375 | 0.08948 | 0.07305 | 0.16253 | 165 | A | 0.0165 | 160 | A | 0.016 | 120 | A | 0.012
| 1.6 | keV | 0.0004 | 0.09241 | 0.07266 | 0.16507 | 175 | A | 0.0175 | 168 | A | 0.0168 | 126 | A | 0.0126
| 1.7 | keV | 0.000425 | 0.09526 | 0.07224 | 0.1675 | 185 | A | 0.0185 | 175 | A | 0.0175 | 132 | A | 0.0132
| 1.8 | keV | 0.00045 | 0.09802 | 0.0718 | 0.16982 | 196 | A | 0.0196 | 183 | A | 0.0183 | 138 | A | 0.0138
| 2 | keV | 0.0005 | 0.1033 | 0.07089 | 0.17419 | 216 | A | 0.0216 | 197 | A | 0.0197 | 150 | A | 0.015
| 2.25 | keV | 0.0005625 | 0.1096 | 0.0697 | 0.1793 | 242 | A | 0.0242 | 215 | A | 0.0215 | 164 | A | 0.0164
| 2.5 | keV | 0.000625 | 0.1155 | 0.06849 | 0.18399 | 267 | A | 0.0267 | 232 | A | 0.0232 | 177 | A | 0.0177
| 2.75 | keV | 0.0006875 | 0.1212 | 0.06729 | 0.18849 | 293 | A | 0.0293 | 249 | A | 0.0249 | 191 | A | 0.0191
| 3 | keV | 0.00075 | 0.1265 | 0.06611 | 0.19261 | 319 | A | 0.0319 | 266 | A | 0.0266 | 204 | A | 0.0204
| 3.25 | keV | 0.0008125 | 0.1317 | 0.06495 | 0.19665 | 345 | A | 0.0345 | 282 | A | 0.0282 | 217 | A | 0.0217
| 3.5 | keV | 0.000875 | 0.1367 | 0.06382 | 0.20052 | 371 | A | 0.0371 | 297 | A | 0.0297 | 229 | A | 0.0229
| 3.75 | keV | 0.0009375 | 0.1415 | 0.06272 | 0.20422 | 397 | A | 0.0397 | 312 | A | 0.0312 | 242 | A | 0.0242
| 4 | keV | 0.001 | 0.1461 | 0.06166 | 0.20776 | 423 | A | 0.0423 | 327 | A | 0.0327 | 254 | A | 0.0254
| 4.5 | keV | 0.001125 | 0.155 | 0.05964 | 0.21464 | 475 | A | 0.0475 | 356 | A | 0.0356 | 278 | A | 0.0278
| 5 | keV | 0.00125 | 0.1634 | 0.05775 | 0.22115 | 527 | A | 0.0527 | 383 | A | 0.0383 | 301 | A | 0.0301
| 5.5 | keV | 0.001375 | 0.1713 | 0.05599 | 0.22729 | 579 | A | 0.0579 | 409 | A | 0.0409 | 324 | A | 0.0324
| 6 | keV | 0.0015 | 0.179 | 0.05434 | 0.23334 | 631 | A | 0.0631 | 434 | A | 0.0434 | 345 | A | 0.0345
| 6.5 | keV | 0.001625 | 0.1863 | 0.0528 | 0.2391 | 683 | A | 0.0683 | 458 | A | 0.0458 | 367 | A | 0.0367
| 7 | keV | 0.00175 | 0.1933 | 0.05136 | 0.24466 | 734 | A | 0.0734 | 482 | A | 0.0482 | 387 | A | 0.0387
| 8 | keV | 0.002 | 0.2066 | 0.04873 | 0.25533 | 837 | A | 0.0837 | 526 | A | 0.0526 | 427 | A | 0.0427
| 9 | keV | 0.00225 | 0.2193 | 0.04639 | 0.26569 | 939 | A | 0.0939 | 567 | A | 0.0567 | 465 | A | 0.0465
| 10 | keV | 0.0025 | 0.2311 | 0.04431 | 0.27541 | 1040 | A | 0.104 | 605 | A | 0.0605 | 502 | A | 0.0502
| 11 | keV | 0.00275 | 0.2422 | 0.04243 | 0.28463 | 1140 | A | 0.114 | 641 | A | 0.0641 | 536 | A | 0.0536
| 12 | keV | 0.003 | 0.2527 | 0.04074 | 0.29344 | 1240 | A | 0.124 | 676 | A | 0.0676 | 569 | A | 0.0569
| 13 | keV | 0.00325 | 0.2629 | 0.03919 | 0.30209 | 1338 | A | 0.1338 | 708 | A | 0.0708 | 601 | A | 0.0601
| 14 | keV | 0.0035 | 0.2731 | 0.03778 | 0.31088 | 1435 | A | 0.1435 | 739 | A | 0.0739 | 632 | A | 0.0632
| 15 | keV | 0.00375 | 0.2832 | 0.03648 | 0.31968 | 1532 | A | 0.1532 | 767 | A | 0.0767 | 662 | A | 0.0662
| 16 | keV | 0.004 | 0.2934 | 0.03528 | 0.32868 | 1627 | A | 0.1627 | 795 | A | 0.0795 | 690 | A | 0.069
| 17 | keV | 0.00425 | 0.3036 | 0.03418 | 0.33778 | 1720 | A | 0.172 | 821 | A | 0.0821 | 718 | A | 0.0718
| 18 | keV | 0.0045 | 0.3139 | 0.03315 | 0.34705 | 1813 | A | 0.1813 | 846 | A | 0.0846 | 744 | A | 0.0744
| 20 | keV | 0.005 | 0.3344 | 0.03129 | 0.36569 | 1993 | A | 0.1993 | 891 | A | 0.0891 | 794 | A | 0.0794
| 22.5 | keV | 0.005625 | 0.3597 | 0.02929 | 0.38899 | 2211 | A | 0.2211 | 942 | A | 0.0942 | 852 | A | 0.0852
| 25 | keV | 0.00625 | 0.3844 | 0.02756 | 0.41196 | 2421 | A | 0.2421 | 988 | A | 0.0988 | 905 | A | 0.0905
| 27.5 | keV | 0.006875 | 0.4084 | 0.02606 | 0.43446 | 2624 | A | 0.2624 | 1028 | A | 0.1028 | 953 | A | 0.0953
| 30 | keV | 0.0075 | 0.4317 | 0.02473 | 0.45643 | 2820 | A | 0.282 | 1065 | A | 0.1065 | 998 | A | 0.0998
| 32.5 | keV | 0.008125 | 0.4542 | 0.02355 | 0.47775 | 3009 | A | 0.3009 | 1098 | A | 0.1098 | 1039 | A | 0.1039
| 35 | keV | 0.00875 | 0.476 | 0.0225 | 0.4985 | 3193 | A | 0.3193 | 1128 | A | 0.1128 | 1078 | A | 0.1078
| 37.5 | keV | 0.009375 | 0.4972 | 0.02154 | 0.51874 | 3371 | A | 0.3371 | 1156 | A | 0.1156 | 1114 | A | 0.1114
| 40 | keV | 0.01 | 0.5178 | 0.02068 | 0.53848 | 3544 | A | 0.3544 | 1181 | A | 0.1181 | 1148 | A | 0.1148
| 45 | keV | 0.01125 | 0.5573 | 0.01917 | 0.57647 | 3877 | A | 0.3877 | 1227 | A | 0.1227 | 1209 | A | 0.1209
| 50 | keV | 0.0125 | 0.5948 | 0.01789 | 0.61269 | 4193 | A | 0.4193 | 1266 | A | 0.1266 | 1264 | A | 0.1264
| 55 | keV | 0.01375 | 0.6304 | 0.01679 | 0.64719 | 4496 | A | 0.4496 | 1300 | A | 0.13 | 1314 | A | 0.1314
| 60 | keV | 0.015 | 0.6644 | 0.01584 | 0.68024 | 4786 | A | 0.4786 | 1330 | A | 0.133 | 1359 | A | 0.1359
| 65 | keV | 0.01625 | 0.6968 | 0.015 | 0.7118 | 5065 | A | 0.5065 | 1357 | A | 0.1357 | 1400 | A | 0.14
| 70 | keV | 0.0175 | 0.7278 | 0.01425 | 0.74205 | 5335 | A | 0.5335 | 1381 | A | 0.1381 | 1438 | A | 0.1438
| 80 | keV | 0.02 | 0.7859 | 0.01299 | 0.79889 | 5848 | A | 0.5848 | 1423 | A | 0.1423 | 1505 | A | 0.1505
| 90 | keV | 0.0225 | 0.8394 | 0.01195 | 0.85135 | 6333 | A | 0.6333 | 1459 | A | 0.1459 | 1563 | A | 0.1563
| 100 | keV | 0.025 | 0.8887 | 0.01109 | 0.89979 | 6793 | A | 0.6793 | 1489 | A | 0.1489 | 1615 | A | 0.1615
| 110 | keV | 0.0275 | 0.9342 | 0.01035 | 0.94455 | 7233 | A | 0.7233 | 1515 | A | 0.1515 | 1661 | A | 0.1661
| 120 | keV | 0.03 | 0.9764 | 0.009714 | 0.98611 | 7656 | A | 0.7656 | 1539 | A | 0.1539 | 1703 | A | 0.1703
| 130 | keV | 0.0325 | 1.015 | 0.00916 | 1.0242 | 8064 | A | 0.8064 | 1559 | A | 0.1559 | 1741 | A | 0.1741
| 140 | keV | 0.035 | 1.052 | 0.008673 | 1.0607 | 8459 | A | 0.8459 | 1578 | A | 0.1578 | 1776 | A | 0.1776
| 150 | keV | 0.0375 | 1.085 | 0.00824 | 1.0932 | 8843 | A | 0.8843 | 1595 | A | 0.1595 | 1808 | A | 0.1808
| 160 | keV | 0.04 | 1.116 | 0.007852 | 1.1239 | 9216 | A | 0.9216 | 1610 | A | 0.161 | 1838 | A | 0.1838
| 170 | keV | 0.0425 | 1.145 | 0.007503 | 1.1525 | 9581 | A | 0.9581 | 1624 | A | 0.1624 | 1866 | A | 0.1866
| 180 | keV | 0.045 | 1.172 | 0.007186 | 1.1792 | 9938 | A | 0.9938 | 1637 | A | 0.1637 | 1893 | A | 0.1893
| 200 | keV | 0.05 | 1.22 | 0.006634 | 1.2266 | 1.06 | um | 1.06 | 1662 | A | 0.1662 | 1941 | A | 0.1941
| 225 | keV | 0.05625 | 1.27 | 0.006063 | 1.2761 | 1.15 | um | 1.15 | 1690 | A | 0.169 | 1996 | A | 0.1996
| 250 | keV | 0.0625 | 1.312 | 0.00559 | 1.3176 | 1.23 | um | 1.23 | 1715 | A | 0.1715 | 2044 | A | 0.2044
| 275 | keV | 0.06875 | 1.346 | 0.005192 | 1.3512 | 1.31 | um | 1.31 | 1737 | A | 0.1737 | 2089 | A | 0.2089
| 300 | keV | 0.075 | 1.373 | 0.004851 | 1.3779 | 1.38 | um | 1.38 | 1757 | A | 0.1757 | 2129 | A | 0.2129
| 325 | keV | 0.08125 | 1.395 | 0.004556 | 1.3996 | 1.46 | um | 1.46 | 1775 | A | 0.1775 | 2168 | A | 0.2168
| 350 | keV | 0.0875 | 1.413 | 0.004298 | 1.4173 | 1.54 | um | 1.54 | 1792 | A | 0.1792 | 2203 | A | 0.2203
| 375 | keV | 0.09375 | 1.426 | 0.00407 | 1.4301 | 1.61 | um | 1.61 | 1808 | A | 0.1808 | 2237 | A | 0.2237
| 400 | keV | 0.1 | 1.436 | 0.003867 | 1.4399 | 1.68 | um | 1.68 | 1824 | A | 0.1824 | 2270 | A | 0.227
| 450 | keV | 0.1125 | 1.448 | 0.003521 | 1.4515 | 1.83 | um | 1.83 | 1858 | A | 0.1858 | 2331 | A | 0.2331
| 500 | keV | 0.125 | 1.452 | 0.003236 | 1.4552 | 1.98 | um | 1.98 | 1890 | A | 0.189 | 2388 | A | 0.2388
| 550 | keV | 0.1375 | 1.449 | 0.002997 | 1.452 | 2.13 | um | 2.13 | 1921 | A | 0.1921 | 2442 | A | 0.2442
| 600 | keV | 0.15 | 1.441 | 0.002793 | 1.4438 | 2.27 | um | 2.27 | 1950 | A | 0.195 | 2494 | A | 0.2494
| 650 | keV | 0.1625 | 1.43 | 0.002617 | 1.4326 | 2.42 | um | 2.42 | 1978 | A | 0.1978 | 2544 | A | 0.2544
| 700 | keV | 0.175 | 1.416 | 0.002464 | 1.4185 | 2.57 | um | 2.57 | 2006 | A | 0.2006 | 2593 | A | 0.2593
| 800 | keV | 0.2 | 1.384 | 0.002209 | 1.3862 | 2.88 | um | 2.88 | 2084 | A | 0.2084 | 2688 | A | 0.2688
| 900 | keV | 0.225 | 1.349 | 0.002005 | 1.351 | 3.19 | um | 3.19 | 2160 | A | 0.216 | 2781 | A | 0.2781
| 1 | MeV | 0.25 | 1.312 | 0.001838 | 1.3138 | 3.51 | um | 3.51 | 2236 | A | 0.2236 | 2874 | A | 0.2874
| 1.1 | MeV | 0.275 | 1.276 | 0.001699 | 1.2777 | 3.84 | um | 3.84 | 2313 | A | 0.2313 | 2966 | A | 0.2966
| 1.2 | MeV | 0.3 | 1.24 | 0.00158 | 1.2416 | 4.18 | um | 4.18 | 2391 | A | 0.2391 | 3059 | A | 0.3059
| 1.3 | MeV | 0.325 | 1.205 | 0.001478 | 1.2065 | 4.53 | um | 4.53 | 2470 | A | 0.247 | 3153 | A | 0.3153
| 1.4 | MeV | 0.35 | 1.172 | 0.001389 | 1.1734 | 4.89 | um | 4.89 | 2551 | A | 0.2551 | 3248 | A | 0.3248
| 1.5 | MeV | 0.375 | 1.141 | 0.001311 | 1.1423 | 5.26 | um | 5.26 | 2633 | A | 0.2633 | 3345 | A | 0.3345
| 1.6 | MeV | 0.4 | 1.111 | 0.001242 | 1.1122 | 5.65 | um | 5.65 | 2716 | A | 0.2716 | 3443 | A | 0.3443
| 1.7 | MeV | 0.425 | 1.082 | 0.00118 | 1.0832 | 6.04 | um | 6.04 | 2801 | A | 0.2801 | 3544 | A | 0.3544
| 1.8 | MeV | 0.45 | 1.055 | 0.001125 | 1.0561 | 6.44 | um | 6.44 | 2888 | A | 0.2888 | 3646 | A | 0.3646
| 2 | MeV | 0.5 | 1.005 | 0.001029 | 1.006 | 7.27 | um | 7.27 | 3176 | A | 0.3176 | 3858 | A | 0.3858
| 2.25 | MeV | 0.5625 | 0.9491 | 0.0009313 | 0.95003 | 8.37 | um | 8.37 | 3605 | A | 0.3605 | 4135 | A | 0.4135
| 2.5 | MeV | 0.625 | 0.8998 | 0.0008515 | 0.90065 | 9.53 | um | 9.53 | 4031 | A | 0.4031 | 4426 | A | 0.4426
| 2.75 | MeV | 0.6875 | 0.856 | 0.0007851 | 0.85679 | 10.76 | um | 10.76 | 4457 | A | 0.4457 | 4733 | A | 0.4733
| 3 | MeV | 0.75 | 0.8169 | 0.0007289 | 0.81763 | 12.04 | um | 12.04 | 4884 | A | 0.4884 | 5053 | A | 0.5053
| 3.25 | MeV | 0.8125 | 0.7817 | 0.0006806 | 0.78238 | 13.38 | um | 13.38 | 5313 | A | 0.5313 | 5389 | A | 0.5389
| 3.5 | MeV | 0.875 | 0.7499 | 0.0006387 | 0.75054 | 14.79 | um | 14.79 | 5745 | A | 0.5745 | 5739 | A | 0.5739
| 3.75 | MeV | 0.9375 | 0.7211 | 0.0006019 | 0.7217 | 16.25 | um | 16.25 | 6181 | A | 0.6181 | 6102 | A | 0.6102
| 4 | MeV | 1 | 0.6947 | 0.0005694 | 0.69527 | 17.77 | um | 17.77 | 6621 | A | 0.6621 | 6480 | A | 0.648
| 4.5 | MeV | 1.125 | 0.6483 | 0.0005144 | 0.64881 | 20.97 | um | 20.97 | 8164 | A | 0.8164 | 7275 | A | 0.7275
| 5 | MeV | 1.25 | 0.6087 | 0.0004696 | 0.60917 | 24.39 | um | 24.39 | 9633 | A | 0.9633 | 8121 | A | 0.8121
| 5.5 | MeV | 1.375 | 0.5745 | 0.0004324 | 0.57493 | 28.02 | um | 28.02 | 1.11 | um | 1.11 | 9017 | A | 0.9017
| 6 | MeV | 1.5 | 0.5446 | 0.000401 | 0.545 | 31.87 | um | 31.87 | 1.25 | um | 1.25 | 9960 | A | 0.996
| 6.5 | MeV | 1.625 | 0.5182 | 0.000374 | 0.51857 | 35.92 | um | 35.92 | 1.39 | um | 1.39 | 1.09 | um | 1.09
| 7 | MeV | 1.75 | 0.4947 | 0.0003506 | 0.49505 | 40.16 | um | 40.16 | 1.53 | um | 1.53 | 1.2 | um | 1.2
| 8 | MeV | 2 | 0.4545 | 0.0003121 | 0.45481 | 49.23 | um | 49.23 | 2.02 | um | 2.02 | 1.42 | um | 1.42
| 9 | MeV | 2.25 | 0.4202 | 0.0002815 | 0.42048 | 59.07 | um | 59.07 | 2.48 | um | 2.48 | 1.65 | um | 1.65
| 10 | MeV | 2.5 | 0.3883 | 0.0002567 | 0.38856 | 69.72 | um | 69.72 | 2.94 | um | 2.94 | 1.9 | um | 1.9
| 11 | MeV | 2.75 | 0.3631 | 0.0002361 | 0.36334 | 81.18 | um | 81.18 | 3.39 | um | 3.39 | 2.17 | um | 2.17
| 12 | MeV | 3 | 0.3413 | 0.0002187 | 0.34152 | 93.4 | um | 93.4 | 3.83 | um | 3.83 | 2.46 | um | 2.46
| 13 | MeV | 3.25 | 0.3223 | 0.0002038 | 0.3225 | 106.37 | um | 106.37 | 4.29 | um | 4.29 | 2.76 | um | 2.76
| 14 | MeV | 3.5 | 0.3055 | 0.0001909 | 0.30569 | 120.07 | um | 120.07 | 4.74 | um | 4.74 | 3.08 | um | 3.08
| 15 | MeV | 3.75 | 0.2906 | 0.0001796 | 0.29078 | 134.51 | um | 134.51 | 5.2 | um | 5.2 | 3.41 | um | 3.41
| 16 | MeV | 4 | 0.2773 | 0.0001697 | 0.27747 | 149.66 | um | 149.66 | 5.67 | um | 5.67 | 3.76 | um | 3.76
| 17 | MeV | 4.25 | 0.2653 | 0.0001608 | 0.26546 | 165.52 | um | 165.52 | 6.14 | um | 6.14 | 4.12 | um | 4.12
| 18 | MeV | 4.5 | 0.2544 | 0.0001529 | 0.25455 | 182.08 | um | 182.08 | 6.62 | um | 6.62 | 4.49 | um | 4.49
| 20 | MeV | 5 | 0.2353 | 0.0001393 | 0.23544 | 217.26 | um | 217.26 | 8.37 | um | 8.37 | 5.29 | um | 5.29
| 22.5 | MeV | 5.625 | 0.2155 | 0.0001254 | 0.21563 | 265.03 | um | 265.03 | 10.86 | um | 10.86 | 6.36 | um | 6.36
| 25 | MeV | 6.25 | 0.1991 | 0.0001142 | 0.19921 | 316.95 | um | 316.95 | 13.22 | um | 13.22 | 7.52 | um | 7.52
| 27.5 | MeV | 6.875 | 0.1853 | 0.0001049 | 0.1854 | 372.94 | um | 372.94 | 15.52 | um | 15.52 | 8.75 | um | 8.75
| 30 | MeV | 7.5 | 0.1735 | 9.708e-05 | 0.1736 | 432.94 | um | 432.94 | 17.82 | um | 17.82 | 10.07 | um | 10.07
| 32.5 | MeV | 8.125 | 0.1632 | 9.039e-05 | 0.16329 | 496.86 | um | 496.86 | 20.11 | um | 20.11 | 11.47 | um | 11.47
| 35 | MeV | 8.75 | 0.1542 | 8.46e-05 | 0.15428 | 564.66 | um | 564.66 | 22.42 | um | 22.42 | 12.94 | um | 12.94
| 37.5 | MeV | 9.375 | 0.1463 | 7.954e-05 | 0.14638 | 636.28 | um | 636.28 | 24.75 | um | 24.75 | 14.49 | um | 14.49
| 40 | MeV | 10 | 0.1392 | 7.507e-05 | 0.13928 | 711.68 | um | 711.68 | 27.11 | um | 27.11 | 16.11 | um | 16.11
| 45 | MeV | 11.25 | 0.1271 | 6.755e-05 | 0.12717 | 873.49 | um | 873.49 | 35.77 | um | 35.77 | 19.58 | um | 19.58
| 50 | MeV | 12.5 | 0.1171 | 6.146e-05 | 0.11716 | 1.05 | mm | 1050 | 43.92 | um | 43.92 | 23.34 | um | 23.34
| 55 | MeV | 13.75 | 0.1087 | 5.642e-05 | 0.10876 | 1.24 | mm | 1240 | 51.88 | um | 51.88 | 27.37 | um | 27.37
| 60 | MeV | 15 | 0.1016 | 5.217e-05 | 0.10165 | 1.45 | mm | 1450 | 59.77 | um | 59.77 | 31.68 | um | 31.68
| 65 | MeV | 16.25 | 0.09539 | 4.854e-05 | 0.095439 | 1.66 | mm | 1660 | 67.67 | um | 67.67 | 36.26 | um | 36.26
| 70 | MeV | 17.5 | 0.09 | 4.541e-05 | 0.090045 | 1.9 | mm | 1900 | 75.62 | um | 75.62 | 41.1 | um | 41.1
| 80 | MeV | 20 | 0.08103 | 4.025e-05 | 0.08107 | 2.4 | mm | 2400 | 104.67 | um | 104.67 | 51.56 | um | 51.56
| 90 | MeV | 22.5 | 0.07385 | 3.619e-05 | 0.073886 | 2.96 | mm | 2960 | 131.74 | um | 131.74 | 63.01 | um | 63.01
| 100 | MeV | 25 | 0.06796 | 3.29e-05 | 0.067993 | 3.56 | mm | 3560 | 158.13 | um | 158.13 | 75.44 | um | 75.44
| 110 | MeV | 27.5 | 0.06304 | 3.018e-05 | 0.06307 | 4.22 | mm | 4220 | 184.37 | um | 184.37 | 88.81 | um | 88.81
| 120 | MeV | 30 | 0.05887 | 2.79e-05 | 0.058898 | 4.93 | mm | 4930 | 210.71 | um | 210.71 | 103.11 | um | 103.11
| 130 | MeV | 32.5 | 0.05527 | 2.594e-05 | 0.055296 | 5.68 | mm | 5680 | 237.28 | um | 237.28 | 118.3 | um | 118.3
| 140 | MeV | 35 | 0.05214 | 2.426e-05 | 0.052164 | 6.48 | mm | 6480 | 264.15 | um | 264.15 | 134.37 | um | 134.37
| 150 | MeV | 37.5 | 0.04939 | 2.278e-05 | 0.049413 | 7.33 | mm | 7330 | 291.37 | um | 291.37 | 151.3 | um | 151.3
| 160 | MeV | 40 | 0.04695 | 2.148e-05 | 0.046971 | 8.23 | mm | 8230 | 318.96 | um | 318.96 | 169.08 | um | 169.08
| 170 | MeV | 42.5 | 0.04477 | 2.033e-05 | 0.04479 | 9.17 | mm | 9170 | 346.92 | um | 346.92 | 187.68 | um | 187.68
| 180 | MeV | 45 | 0.04282 | 1.93e-05 | 0.042839 | 10.15 | mm | 10150 | 375.26 | um | 375.26 | 207.08 | um | 207.08
| 200 | MeV | 50 | 0.03945 | 1.754e-05 | 0.039468 | 12.24 | mm | 12240 | 480.98 | um | 480.98 | 248.28 | um | 248.28
| 225 | MeV | 56.25 | 0.03601 | 1.575e-05 | 0.036026 | 15.1 | mm | 15100 | 631.58 | um | 631.58 | 304.08 | um | 304.08
| 250 | MeV | 62.5 | 0.0332 | 1.431e-05 | 0.033214 | 18.21 | mm | 18210 | 773.56 | um | 773.56 | 364.47 | um | 364.47
| 275 | MeV | 68.75 | 0.03087 | 1.312e-05 | 0.030883 | 21.57 | mm | 21570 | 911.92 | um | 911.92 | 429.25 | um | 429.25
| 300 | MeV | 75 | 0.0289 | 1.211e-05 | 0.028912 | 25.18 | mm | 25180 | 1.05 | mm | 1050 | 498.25 | um | 498.25
| 325 | MeV | 81.25 | 0.02721 | 1.126e-05 | 0.027221 | 29.01 | mm | 29010 | 1.19 | mm | 1190 | 571.31 | um | 571.31
| 350 | MeV | 87.5 | 0.02575 | 1.052e-05 | 0.025761 | 33.08 | mm | 33080 | 1.32 | mm | 1320 | 648.29 | um | 648.29
| 375 | MeV | 93.75 | 0.02447 | 9.878e-06 | 0.02448 | 37.37 | mm | 37370 | 1.46 | mm | 1460 | 729.03 | um | 729.03
| 400 | MeV | 100 | 0.02334 | 9.311e-06 | 0.023349 | 41.87 | mm | 41870 | 1.6 | mm | 1600 | 813.41 | um | 813.41
| 450 | MeV | 112.5 | 0.02143 | 8.358e-06 | 0.021438 | 51.5 | mm | 51500 | 2.11 | mm | 2110 | 992.64 | um | 992.64
| 500 | MeV | 125 | 0.01988 | 7.588e-06 | 0.019888 | 61.93 | mm | 61930 | 2.59 | mm | 2590 | 1.18 | mm | 1180
| 550 | MeV | 137.5 | 0.0186 | 6.953e-06 | 0.018607 | 73.12 | mm | 73120 | 3.04 | mm | 3040 | 1.39 | mm | 1390
| 600 | MeV | 150 | 0.01752 | 6.418e-06 | 0.017526 | 85.05 | mm | 85050 | 3.49 | mm | 3490 | 1.61 | mm | 1610
| 650 | MeV | 162.5 | 0.0166 | 5.963e-06 | 0.016606 | 97.67 | mm | 97670 | 3.93 | mm | 3930 | 1.83 | mm | 1830
| 700 | MeV | 175 | 0.0158 | 5.57e-06 | 0.015806 | 110.96 | mm | 110960 | 4.37 | mm | 4370 | 2.07 | mm | 2070
| 800 | MeV | 200 | 0.0145 | 4.926e-06 | 0.014505 | 139.41 | mm | 139410 | 5.97 | mm | 5970 | 2.57 | mm | 2570
| 900 | MeV | 225 | 0.01347 | 4.42e-06 | 0.013474 | 170.23 | mm | 170230 | 7.41 | mm | 7410 | 3.11 | mm | 3110
| 1 | GeV | 250 | 0.01265 | 4.011e-06 | 0.012654 | 203.21 | mm | 203210 | 8.79 | mm | 8790 | 3.67 | mm | 3670
| 1.1 | GeV | 275 | 0.01197 | 3.673e-06 | 0.011974 | 238.21 | mm | 238210 | 10.11 | mm | 10110 | 4.26 | mm | 4260
| 1.2 | GeV | 300 | 0.0114 | 3.39e-06 | 0.011403 | 275.06 | mm | 275060 | 11.4 | mm | 11400 | 4.87 | mm | 4870
| 1.3 | GeV | 325 | 0.01092 | 3.148e-06 | 0.010923 | 313.64 | mm | 313640 | 12.67 | mm | 12670 | 5.51 | mm | 5510
| 1.4 | GeV | 350 | 0.01051 | 2.94e-06 | 0.010513 | 353.83 | mm | 353830 | 13.92 | mm | 13920 | 6.16 | mm | 6160
| 1.5 | GeV | 375 | 0.01016 | 2.758e-06 | 0.010163 | 395.5 | mm | 395500 | 15.15 | mm | 15150 | 6.83 | mm | 6830
| 1.6 | GeV | 400 | 0.009844 | 2.599e-06 | 0.0098466 | 438.56 | mm | 438560 | 16.36 | mm | 16360 | 7.51 | mm | 7510
| 1.7 | GeV | 425 | 0.009571 | 2.457e-06 | 0.0095735 | 482.92 | mm | 482920 | 17.56 | mm | 17560 | 8.2 | mm | 8200
| 1.8 | GeV | 450 | 0.009328 | 2.33e-06 | 0.0093303 | 528.49 | mm | 528490 | 18.74 | mm | 18740 | 8.91 | mm | 8910
| 2 | GeV | 500 | 0.00892 | 2.114e-06 | 0.0089221 | 622.9 | mm | 622900 | 23.08 | mm | 23080 | 10.35 | mm | 10350
| 2.25 | GeV | 562.5 | 0.008517 | 1.895e-06 | 0.0085189 | 746.43 | mm | 746430 | 29.02 | mm | 29020 | 12.18 | mm | 12180
| 2.5 | GeV | 625 | 0.0082 | 1.719e-06 | 0.0082017 | 875.26 | mm | 875260 | 34.34 | mm | 34340 | 14.04 | mm | 14040
| 2.75 | GeV | 687.5 | 0.007947 | 1.573e-06 | 0.0079486 | 1.01 | m | 1010000 | 39.25 | mm | 39250 | 15.92 | mm | 15920
| 3 | GeV | 750 | 0.007741 | 1.451e-06 | 0.0077425 | 1.15 | m | 1150000 | 43.86 | mm | 43860 | 17.81 | mm | 17810
| 3.25 | GeV | 812.5 | 0.007572 | 1.347e-06 | 0.0075733 | 1.29 | m | 1290000 | 48.23 | mm | 48230 | 19.71 | mm | 19710
| 3.5 | GeV | 875 | 0.007432 | 1.258e-06 | 0.0074333 | 1.43 | m | 1430000 | 52.4 | mm | 52400 | 21.59 | mm | 21590
| 3.75 | GeV | 937.5 | 0.007314 | 1.18e-06 | 0.0073152 | 1.58 | m | 1580000 | 56.4 | mm | 56400 | 23.47 | mm | 23470
228 | 4 | GeV | 1000 | 0.007215 | 1.111e-06 | 0.0072161 | 1.72 | m | 1720000 | 60.24 | mm | 60240 | 25.34 | mm | 25340

## srim4He_Al
1 | 2 | 3 | 4 | 5 | 6 | 7 | 8 | 9 | 10 | 11 | 12 | 13 | 14 | 15 | 16
2 | "SRIMfit"data table | [9 empty] | please fill in |  | from SRIM output
3 | SRIM ver= | SRIM-2013.00 |  | Gas? |  | == Target Composition == |  |  |  |  | please change in |  | for appropriate value/formula
4 | Ion Z= | 2 |  |  | Atom | Atom | Atomic | Mass |  | Multiply Stopping by ; for Stopping Units
5 | Ion A= | 4 | amu |  | Name | Numb | [%] | [%] | unitID | Cnv. Factor |  |  |  | ThisWSname | srim4He_Al
6 | Target= | Al | short name |  | Al | 13 | 100 | 100 | 1 | 27.019 | eV / Angstrom |  |  | Corded | Ayoshida.RIKEN 2017.06
7 |  | Aluminum | [6 empty] | 2 | 270.19 | keV / micron
8 | Trg.Dens= | 2.702 | g/cm3 | [5 empty] | 3 | 270.19 | MeV / mm
9 |  | 6.0305e+22 | atoms/cm3 | [5 empty] | 4 | 1 | keV / (ug/cm2)
10 | BraggCrct= | 0% | [6 empty] | 5 | 1 | MeV / (mg/cm2)
11 |  | row# | SRIM E range | [5 empty] | 6 | 1000 | keV / (mg/cm2)
12 | Emin= | 20 | 0.04 | 10eV/A |  |  |  |  | 7 | 44.804 | eV / (1E15 atoms/cm2)
13 | Emax= | 228 | 4000000 | 1GeV/A |  |  |  |  | 8 | 4.2079 | L.S.S. reduced unit
14 | if Gas; Ptbl = |  | Pa |  |  |  | 100 | 100 | 0 | == 5 : MeV/(mg/cm2)
15 | if Gas; Ttbl = |  | degC
16 |  |  |  |  | SRIM Stopping Power Unit = [MeV/(mg/cm2)]
17 | Ion |  |  | dE/dx Elec | dE/dx Nucl | dE/dx tot | Projected |  |  | Longitudinal |  |  | Lateral
18 | Energy |  | [MeV/u] | [MeV/(mg/cm2)] |  |  | Range |  | [um] | Straggling |  | [um] | Straggling |  | [um]
19
20 | 39.9999 | eV | 1e-05 | 0.01591 | 0.04032 | 0.05623 | 9 | A | 0.0009 | 13 | A | 0.0013 | 9 | A | 0.0009
| 44.9999 | eV | 1.125e-05 | 0.01688 | 0.04205 | 0.05893 | 10 | A | 0.001 | 14 | A | 0.0014 | 10 | A | 0.001
| 49.9999 | eV | 1.25e-05 | 0.01779 | 0.0436 | 0.06139 | 10 | A | 0.001 | 14 | A | 0.0014 | 11 | A | 0.0011
| 54.9999 | eV | 1.375e-05 | 0.01866 | 0.04502 | 0.06368 | 11 | A | 0.0011 | 15 | A | 0.0015 | 11 | A | 0.0011
| 59.9999 | eV | 1.5e-05 | 0.01949 | 0.04633 | 0.06582 | 11 | A | 0.0011 | 16 | A | 0.0016 | 12 | A | 0.0012
| 64.9999 | eV | 1.625e-05 | 0.02028 | 0.04753 | 0.06781 | 12 | A | 0.0012 | 17 | A | 0.0017 | 12 | A | 0.0012
| 69.9999 | eV | 1.75e-05 | 0.02105 | 0.04865 | 0.0697 | 13 | A | 0.0013 | 17 | A | 0.0017 | 13 | A | 0.0013
| 79.9999 | eV | 2e-05 | 0.0225 | 0.05067 | 0.07317 | 14 | A | 0.0014 | 19 | A | 0.0019 | 14 | A | 0.0014
| 89.9999 | eV | 2.25e-05 | 0.02387 | 0.05244 | 0.07631 | 15 | A | 0.0015 | 20 | A | 0.002 | 15 | A | 0.0015
| 99.9999 | eV | 2.5e-05 | 0.02516 | 0.05402 | 0.07918 | 16 | A | 0.0016 | 21 | A | 0.0021 | 16 | A | 0.0016
| 110 | eV | 2.75e-05 | 0.02639 | 0.05543 | 0.08182 | 17 | A | 0.0017 | 23 | A | 0.0023 | 17 | A | 0.0017
| 120 | eV | 3e-05 | 0.02756 | 0.05672 | 0.08428 | 18 | A | 0.0018 | 24 | A | 0.0024 | 18 | A | 0.0018
| 130 | eV | 3.25e-05 | 0.02869 | 0.05788 | 0.08657 | 19 | A | 0.0019 | 25 | A | 0.0025 | 19 | A | 0.0019
| 139.999 | eV | 3.5e-05 | 0.02977 | 0.05895 | 0.08872 | 20 | A | 0.002 | 26 | A | 0.0026 | 20 | A | 0.002
| 149.999 | eV | 3.75e-05 | 0.03081 | 0.05992 | 0.09073 | 21 | A | 0.0021 | 27 | A | 0.0027 | 20 | A | 0.002
| 159.999 | eV | 4e-05 | 0.03183 | 0.06083 | 0.09266 | 22 | A | 0.0022 | 28 | A | 0.0028 | 21 | A | 0.0021
| 169.999 | eV | 4.25e-05 | 0.0328 | 0.06166 | 0.09446 | 23 | A | 0.0023 | 30 | A | 0.003 | 22 | A | 0.0022
| 179.999 | eV | 4.5e-05 | 0.03376 | 0.06244 | 0.0962 | 24 | A | 0.0024 | 31 | A | 0.0031 | 23 | A | 0.0023
| 199.999 | eV | 5e-05 | 0.03558 | 0.06383 | 0.09941 | 26 | A | 0.0026 | 33 | A | 0.0033 | 24 | A | 0.0024
| 224.999 | eV | 5.625e-05 | 0.03774 | 0.06533 | 0.10307 | 29 | A | 0.0029 | 35 | A | 0.0035 | 26 | A | 0.0026
| 249.999 | eV | 6.25e-05 | 0.03978 | 0.06661 | 0.10639 | 31 | A | 0.0031 | 38 | A | 0.0038 | 28 | A | 0.0028
| 274.999 | eV | 6.875e-05 | 0.04172 | 0.06771 | 0.10943 | 34 | A | 0.0034 | 40 | A | 0.004 | 30 | A | 0.003
| 299.999 | eV | 7.5e-05 | 0.04358 | 0.06867 | 0.11225 | 36 | A | 0.0036 | 43 | A | 0.0043 | 32 | A | 0.0032
| 324.999 | eV | 8.125e-05 | 0.04536 | 0.06951 | 0.11487 | 38 | A | 0.0038 | 45 | A | 0.0045 | 34 | A | 0.0034
| 349.999 | eV | 8.75e-05 | 0.04707 | 0.07024 | 0.11731 | 41 | A | 0.0041 | 47 | A | 0.0047 | 35 | A | 0.0035
| 374.999 | eV | 9.375e-05 | 0.04872 | 0.07089 | 0.11961 | 43 | A | 0.0043 | 49 | A | 0.0049 | 37 | A | 0.0037
| 399.999 | eV | 0.0001 | 0.05032 | 0.07146 | 0.12178 | 45 | A | 0.0045 | 52 | A | 0.0052 | 39 | A | 0.0039
| 449.999 | eV | 0.0001125 | 0.05337 | 0.07241 | 0.12578 | 50 | A | 0.005 | 56 | A | 0.0056 | 42 | A | 0.0042
| 499.999 | eV | 0.000125 | 0.05626 | 0.07315 | 0.12941 | 54 | A | 0.0054 | 60 | A | 0.006 | 45 | A | 0.0045
| 549.999 | eV | 0.0001375 | 0.05901 | 0.07372 | 0.13273 | 59 | A | 0.0059 | 64 | A | 0.0064 | 48 | A | 0.0048
| 599.999 | eV | 0.00015 | 0.06163 | 0.07417 | 0.1358 | 63 | A | 0.0063 | 68 | A | 0.0068 | 51 | A | 0.0051
| 649.999 | eV | 0.0001625 | 0.06415 | 0.07451 | 0.13866 | 68 | A | 0.0068 | 72 | A | 0.0072 | 54 | A | 0.0054
| 699.999 | eV | 0.000175 | 0.06657 | 0.07476 | 0.14133 | 72 | A | 0.0072 | 76 | A | 0.0076 | 57 | A | 0.0057
| 799.999 | eV | 0.0002 | 0.07116 | 0.07504 | 0.1462 | 81 | A | 0.0081 | 84 | A | 0.0084 | 63 | A | 0.0063
| 899.999 | eV | 0.000225 | 0.07548 | 0.07512 | 0.1506 | 90 | A | 0.009 | 91 | A | 0.0091 | 68 | A | 0.0068
| 999.999 | eV | 0.00025 | 0.07956 | 0.07504 | 0.1546 | 98 | A | 0.0098 | 98 | A | 0.0098 | 74 | A | 0.0074
| 1.1 | keV | 0.000275 | 0.08345 | 0.07485 | 0.1583 | 107 | A | 0.0107 | 106 | A | 0.0106 | 79 | A | 0.0079
| 1.2 | keV | 0.0003 | 0.08716 | 0.07457 | 0.16173 | 116 | A | 0.0116 | 112 | A | 0.0112 | 84 | A | 0.0084
| 1.3 | keV | 0.000325 | 0.09072 | 0.07422 | 0.16494 | 125 | A | 0.0125 | 119 | A | 0.0119 | 90 | A | 0.009
| 1.4 | keV | 0.00035 | 0.09414 | 0.07382 | 0.16796 | 133 | A | 0.0133 | 126 | A | 0.0126 | 95 | A | 0.0095
| 1.5 | keV | 0.000375 | 0.09745 | 0.07339 | 0.17084 | 142 | A | 0.0142 | 132 | A | 0.0132 | 100 | A | 0.01
| 1.6 | keV | 0.0004 | 0.1006 | 0.07292 | 0.17352 | 151 | A | 0.0151 | 138 | A | 0.0138 | 105 | A | 0.0105
| 1.7 | keV | 0.000425 | 0.1037 | 0.07244 | 0.17614 | 160 | A | 0.016 | 145 | A | 0.0145 | 109 | A | 0.0109
| 1.8 | keV | 0.00045 | 0.1067 | 0.07194 | 0.17864 | 168 | A | 0.0168 | 151 | A | 0.0151 | 114 | A | 0.0114
| 2 | keV | 0.0005 | 0.1125 | 0.07091 | 0.18341 | 186 | A | 0.0186 | 163 | A | 0.0163 | 124 | A | 0.0124
| 2.25 | keV | 0.0005625 | 0.1193 | 0.06959 | 0.18889 | 208 | A | 0.0208 | 177 | A | 0.0177 | 135 | A | 0.0135
| 2.5 | keV | 0.000625 | 0.1258 | 0.06827 | 0.19407 | 230 | A | 0.023 | 191 | A | 0.0191 | 147 | A | 0.0147
| 2.75 | keV | 0.0006875 | 0.1319 | 0.06697 | 0.19887 | 252 | A | 0.0252 | 205 | A | 0.0205 | 158 | A | 0.0158
| 3 | keV | 0.00075 | 0.1378 | 0.0657 | 0.2035 | 274 | A | 0.0274 | 218 | A | 0.0218 | 168 | A | 0.0168
| 3.25 | keV | 0.0008125 | 0.1434 | 0.06447 | 0.20787 | 297 | A | 0.0297 | 231 | A | 0.0231 | 179 | A | 0.0179
| 3.5 | keV | 0.000875 | 0.1489 | 0.06327 | 0.21217 | 319 | A | 0.0319 | 244 | A | 0.0244 | 189 | A | 0.0189
| 3.75 | keV | 0.0009375 | 0.1541 | 0.06212 | 0.21622 | 341 | A | 0.0341 | 256 | A | 0.0256 | 199 | A | 0.0199
| 4 | keV | 0.001 | 0.1591 | 0.061 | 0.2201 | 363 | A | 0.0363 | 268 | A | 0.0268 | 209 | A | 0.0209
| 4.5 | keV | 0.001125 | 0.1688 | 0.05889 | 0.22769 | 407 | A | 0.0407 | 290 | A | 0.029 | 228 | A | 0.0228
| 5 | keV | 0.00125 | 0.1779 | 0.05693 | 0.23483 | 451 | A | 0.0451 | 312 | A | 0.0312 | 247 | A | 0.0247
| 5.5 | keV | 0.001375 | 0.1866 | 0.05511 | 0.24171 | 495 | A | 0.0495 | 333 | A | 0.0333 | 265 | A | 0.0265
| 6 | keV | 0.0015 | 0.1949 | 0.05342 | 0.24832 | 539 | A | 0.0539 | 353 | A | 0.0353 | 283 | A | 0.0283
| 6.5 | keV | 0.001625 | 0.2028 | 0.05184 | 0.25464 | 583 | A | 0.0583 | 372 | A | 0.0372 | 300 | A | 0.03
| 7 | keV | 0.00175 | 0.2105 | 0.05037 | 0.26087 | 626 | A | 0.0626 | 390 | A | 0.039 | 316 | A | 0.0316
| 8 | keV | 0.002 | 0.225 | 0.04769 | 0.27269 | 713 | A | 0.0713 | 424 | A | 0.0424 | 348 | A | 0.0348
| 9 | keV | 0.00225 | 0.2408 | 0.04533 | 0.28613 | 798 | A | 0.0798 | 456 | A | 0.0456 | 378 | A | 0.0378
| 10 | keV | 0.0025 | 0.2558 | 0.04323 | 0.29903 | 882 | A | 0.0882 | 485 | A | 0.0485 | 406 | A | 0.0406
| 11 | keV | 0.00275 | 0.2702 | 0.04135 | 0.31155 | 964 | A | 0.0964 | 512 | A | 0.0512 | 433 | A | 0.0433
| 12 | keV | 0.003 | 0.284 | 0.03965 | 0.32365 | 1045 | A | 0.1045 | 538 | A | 0.0538 | 459 | A | 0.0459
| 13 | keV | 0.00325 | 0.2973 | 0.03811 | 0.33541 | 1124 | A | 0.1124 | 562 | A | 0.0562 | 483 | A | 0.0483
| 14 | keV | 0.0035 | 0.3101 | 0.0367 | 0.3468 | 1202 | A | 0.1202 | 584 | A | 0.0584 | 506 | A | 0.0506
| 15 | keV | 0.00375 | 0.3226 | 0.03541 | 0.35801 | 1278 | A | 0.1278 | 605 | A | 0.0605 | 528 | A | 0.0528
| 16 | keV | 0.004 | 0.3346 | 0.03422 | 0.36882 | 1354 | A | 0.1354 | 624 | A | 0.0624 | 549 | A | 0.0549
| 17 | keV | 0.00425 | 0.3463 | 0.03313 | 0.37943 | 1428 | A | 0.1428 | 643 | A | 0.0643 | 569 | A | 0.0569
| 18 | keV | 0.0045 | 0.3577 | 0.03211 | 0.38981 | 1501 | A | 0.1501 | 660 | A | 0.066 | 589 | A | 0.0589
| 20 | keV | 0.005 | 0.3796 | 0.03028 | 0.40988 | 1644 | A | 0.1644 | 693 | A | 0.0693 | 625 | A | 0.0625
| 22.5 | keV | 0.005625 | 0.4054 | 0.0283 | 0.4337 | 1818 | A | 0.1818 | 729 | A | 0.0729 | 667 | A | 0.0667
| 25 | keV | 0.00625 | 0.4298 | 0.02661 | 0.45641 | 1985 | A | 0.1985 | 761 | A | 0.0761 | 706 | A | 0.0706
| 27.5 | keV | 0.006875 | 0.453 | 0.02513 | 0.47813 | 2147 | A | 0.2147 | 790 | A | 0.079 | 742 | A | 0.0742
| 30 | keV | 0.0075 | 0.475 | 0.02383 | 0.49883 | 2305 | A | 0.2305 | 816 | A | 0.0816 | 775 | A | 0.0775
| 32.5 | keV | 0.008125 | 0.4959 | 0.02268 | 0.51858 | 2458 | A | 0.2458 | 840 | A | 0.084 | 805 | A | 0.0805
| 35 | keV | 0.00875 | 0.516 | 0.02165 | 0.53765 | 2607 | A | 0.2607 | 862 | A | 0.0862 | 834 | A | 0.0834
| 37.5 | keV | 0.009375 | 0.5352 | 0.02072 | 0.55592 | 2753 | A | 0.2753 | 882 | A | 0.0882 | 861 | A | 0.0861
| 40 | keV | 0.01 | 0.5536 | 0.01988 | 0.57348 | 2895 | A | 0.2895 | 900 | A | 0.09 | 887 | A | 0.0887
| 45 | keV | 0.01125 | 0.5885 | 0.01841 | 0.60691 | 3171 | A | 0.3171 | 934 | A | 0.0934 | 934 | A | 0.0934
| 50 | keV | 0.0125 | 0.621 | 0.01717 | 0.63817 | 3435 | A | 0.3435 | 964 | A | 0.0964 | 976 | A | 0.0976
| 55 | keV | 0.01375 | 0.6515 | 0.0161 | 0.6676 | 3690 | A | 0.369 | 990 | A | 0.099 | 1015 | A | 0.1015
| 60 | keV | 0.015 | 0.6801 | 0.01518 | 0.69528 | 3936 | A | 0.3936 | 1013 | A | 0.1013 | 1050 | A | 0.105
| 65 | keV | 0.01625 | 0.7073 | 0.01436 | 0.72166 | 4175 | A | 0.4175 | 1034 | A | 0.1034 | 1083 | A | 0.1083
| 70 | keV | 0.0175 | 0.733 | 0.01364 | 0.74664 | 4407 | A | 0.4407 | 1053 | A | 0.1053 | 1114 | A | 0.1114
| 80 | keV | 0.02 | 0.7807 | 0.01242 | 0.79312 | 4853 | A | 0.4853 | 1087 | A | 0.1087 | 1169 | A | 0.1169
| 90 | keV | 0.0225 | 0.8242 | 0.01142 | 0.83562 | 5278 | A | 0.5278 | 1116 | A | 0.1116 | 1217 | A | 0.1217
| 100 | keV | 0.025 | 0.864 | 0.01059 | 0.87459 | 5686 | A | 0.5686 | 1142 | A | 0.1142 | 1261 | A | 0.1261
| 110 | keV | 0.0275 | 0.9007 | 0.00988 | 0.91058 | 6079 | A | 0.6079 | 1164 | A | 0.1164 | 1300 | A | 0.13
| 120 | keV | 0.03 | 0.9345 | 0.00927 | 0.94377 | 6460 | A | 0.646 | 1184 | A | 0.1184 | 1337 | A | 0.1337
| 130 | keV | 0.0325 | 0.9657 | 0.008738 | 0.97444 | 6829 | A | 0.6829 | 1202 | A | 0.1202 | 1370 | A | 0.137
| 140 | keV | 0.035 | 0.9947 | 0.008269 | 1.003 | 7188 | A | 0.7188 | 1219 | A | 0.1219 | 1401 | A | 0.1401
| 150 | keV | 0.0375 | 1.022 | 0.007854 | 1.0299 | 7539 | A | 0.7539 | 1234 | A | 0.1234 | 1430 | A | 0.143
| 160 | keV | 0.04 | 1.046 | 0.007482 | 1.0535 | 7882 | A | 0.7882 | 1248 | A | 0.1248 | 1457 | A | 0.1457
| 170 | keV | 0.0425 | 1.07 | 0.007147 | 1.0771 | 8218 | A | 0.8218 | 1261 | A | 0.1261 | 1482 | A | 0.1482
| 180 | keV | 0.045 | 1.091 | 0.006844 | 1.0978 | 8548 | A | 0.8548 | 1273 | A | 0.1273 | 1506 | A | 0.1506
| 200 | keV | 0.05 | 1.13 | 0.006315 | 1.1363 | 9192 | A | 0.9192 | 1296 | A | 0.1296 | 1551 | A | 0.1551
| 225 | keV | 0.05625 | 1.171 | 0.005769 | 1.1768 | 9972 | A | 0.9972 | 1323 | A | 0.1323 | 1601 | A | 0.1601
| 250 | keV | 0.0625 | 1.206 | 0.005317 | 1.2113 | 1.07 | um | 1.07 | 1346 | A | 0.1346 | 1647 | A | 0.1647
| 275 | keV | 0.06875 | 1.235 | 0.004936 | 1.2399 | 1.15 | um | 1.15 | 1368 | A | 0.1368 | 1689 | A | 0.1689
| 300 | keV | 0.075 | 1.259 | 0.004611 | 1.2636 | 1.22 | um | 1.22 | 1387 | A | 0.1387 | 1728 | A | 0.1728
| 325 | keV | 0.08125 | 1.278 | 0.004329 | 1.2823 | 1.29 | um | 1.29 | 1405 | A | 0.1405 | 1764 | A | 0.1764
| 350 | keV | 0.0875 | 1.295 | 0.004083 | 1.2991 | 1.36 | um | 1.36 | 1422 | A | 0.1422 | 1799 | A | 0.1799
| 375 | keV | 0.09375 | 1.308 | 0.003865 | 1.3119 | 1.43 | um | 1.43 | 1439 | A | 0.1439 | 1831 | A | 0.1831
| 400 | keV | 0.1 | 1.318 | 0.003672 | 1.3217 | 1.5 | um | 1.5 | 1454 | A | 0.1454 | 1863 | A | 0.1863
| 450 | keV | 0.1125 | 1.332 | 0.003342 | 1.3353 | 1.64 | um | 1.64 | 1488 | A | 0.1488 | 1921 | A | 0.1921
| 500 | keV | 0.125 | 1.339 | 0.00307 | 1.3421 | 1.78 | um | 1.78 | 1521 | A | 0.1521 | 1976 | A | 0.1976
| 550 | keV | 0.1375 | 1.341 | 0.002842 | 1.3438 | 1.91 | um | 1.91 | 1552 | A | 0.1552 | 2028 | A | 0.2028
| 600 | keV | 0.15 | 1.338 | 0.002649 | 1.3406 | 2.05 | um | 2.05 | 1581 | A | 0.1581 | 2078 | A | 0.2078
| 650 | keV | 0.1625 | 1.332 | 0.002481 | 1.3345 | 2.19 | um | 2.19 | 1609 | A | 0.1609 | 2126 | A | 0.2126
| 700 | keV | 0.175 | 1.324 | 0.002336 | 1.3263 | 2.32 | um | 2.32 | 1637 | A | 0.1637 | 2173 | A | 0.2173
| 800 | keV | 0.2 | 1.302 | 0.002093 | 1.3041 | 2.6 | um | 2.6 | 1714 | A | 0.1714 | 2263 | A | 0.2263
| 900 | keV | 0.225 | 1.276 | 0.0019 | 1.2779 | 2.89 | um | 2.89 | 1789 | A | 0.1789 | 2351 | A | 0.2351
| 1 | MeV | 0.25 | 1.248 | 0.001741 | 1.2497 | 3.18 | um | 3.18 | 1862 | A | 0.1862 | 2437 | A | 0.2437
| 1.1 | MeV | 0.275 | 1.219 | 0.001608 | 1.2206 | 3.48 | um | 3.48 | 1936 | A | 0.1936 | 2522 | A | 0.2522
| 1.2 | MeV | 0.3 | 1.189 | 0.001496 | 1.1905 | 3.78 | um | 3.78 | 2009 | A | 0.2009 | 2607 | A | 0.2607
| 1.3 | MeV | 0.325 | 1.161 | 0.001399 | 1.1624 | 4.1 | um | 4.1 | 2083 | A | 0.2083 | 2692 | A | 0.2692
| 1.4 | MeV | 0.35 | 1.132 | 0.001315 | 1.1333 | 4.42 | um | 4.42 | 2157 | A | 0.2157 | 2778 | A | 0.2778
| 1.5 | MeV | 0.375 | 1.105 | 0.001241 | 1.1062 | 4.75 | um | 4.75 | 2232 | A | 0.2232 | 2865 | A | 0.2865
| 1.6 | MeV | 0.4 | 1.079 | 0.001175 | 1.0802 | 5.09 | um | 5.09 | 2308 | A | 0.2308 | 2953 | A | 0.2953
| 1.7 | MeV | 0.425 | 1.053 | 0.001117 | 1.0541 | 5.43 | um | 5.43 | 2385 | A | 0.2385 | 3041 | A | 0.3041
| 1.8 | MeV | 0.45 | 1.029 | 0.001064 | 1.0301 | 5.79 | um | 5.79 | 2463 | A | 0.2463 | 3132 | A | 0.3132
| 2 | MeV | 0.5 | 0.9836 | 0.0009732 | 0.98457 | 6.52 | um | 6.52 | 2721 | A | 0.2721 | 3316 | A | 0.3316
| 2.25 | MeV | 0.5625 | 0.932 | 0.0008805 | 0.93288 | 7.48 | um | 7.48 | 3102 | A | 0.3102 | 3556 | A | 0.3556
| 2.5 | MeV | 0.625 | 0.8858 | 0.0008049 | 0.8866 | 8.5 | um | 8.5 | 3476 | A | 0.3476 | 3806 | A | 0.3806
| 2.75 | MeV | 0.6875 | 0.8442 | 0.000742 | 0.84494 | 9.56 | um | 9.56 | 3848 | A | 0.3848 | 4067 | A | 0.4067
| 3 | MeV | 0.75 | 0.8067 | 0.0006888 | 0.80739 | 10.68 | um | 10.68 | 4219 | A | 0.4219 | 4338 | A | 0.4338
| 3.25 | MeV | 0.8125 | 0.7728 | 0.0006431 | 0.77344 | 11.85 | um | 11.85 | 4591 | A | 0.4591 | 4621 | A | 0.4621
| 3.5 | MeV | 0.875 | 0.7419 | 0.0006034 | 0.7425 | 13.07 | um | 13.07 | 4965 | A | 0.4965 | 4915 | A | 0.4915
| 3.75 | MeV | 0.9375 | 0.7136 | 0.0005686 | 0.71417 | 14.34 | um | 14.34 | 5341 | A | 0.5341 | 5219 | A | 0.5219
| 4 | MeV | 1 | 0.6878 | 0.0005378 | 0.68834 | 15.66 | um | 15.66 | 5720 | A | 0.572 | 5534 | A | 0.5534
| 4.5 | MeV | 1.125 | 0.642 | 0.0004858 | 0.64249 | 18.43 | um | 18.43 | 7056 | A | 0.7056 | 6197 | A | 0.6197
| 5 | MeV | 1.25 | 0.6027 | 0.0004434 | 0.60314 | 21.4 | um | 21.4 | 8327 | A | 0.8327 | 6900 | A | 0.69
| 5.5 | MeV | 1.375 | 0.5686 | 0.0004082 | 0.56901 | 24.56 | um | 24.56 | 9564 | A | 0.9564 | 7645 | A | 0.7645
| 6 | MeV | 1.5 | 0.5386 | 0.0003785 | 0.53898 | 27.9 | um | 27.9 | 1.08 | um | 1.08 | 8428 | A | 0.8428
| 6.5 | MeV | 1.625 | 0.5122 | 0.000353 | 0.51255 | 31.41 | um | 31.41 | 1.2 | um | 1.2 | 9248 | A | 0.9248
| 7 | MeV | 1.75 | 0.4885 | 0.0003309 | 0.48883 | 35.11 | um | 35.11 | 1.32 | um | 1.32 | 1.01 | um | 1.01
| 8 | MeV | 2 | 0.4482 | 0.0002945 | 0.44849 | 43 | um | 43 | 1.75 | um | 1.75 | 1.19 | um | 1.19
| 9 | MeV | 2.25 | 0.4138 | 0.0002656 | 0.41407 | 51.58 | um | 51.58 | 2.16 | um | 2.16 | 1.39 | um | 1.39
| 10 | MeV | 2.5 | 0.3819 | 0.0002421 | 0.38214 | 60.88 | um | 60.88 | 2.55 | um | 2.55 | 1.6 | um | 1.6
| 11 | MeV | 2.75 | 0.3568 | 0.0002227 | 0.35702 | 70.89 | um | 70.89 | 2.94 | um | 2.94 | 1.83 | um | 1.83
| 12 | MeV | 3 | 0.3352 | 0.0002063 | 0.33541 | 81.58 | um | 81.58 | 3.33 | um | 3.33 | 2.06 | um | 2.06
| 13 | MeV | 3.25 | 0.3164 | 0.0001922 | 0.31659 | 92.93 | um | 92.93 | 3.73 | um | 3.73 | 2.32 | um | 2.32
| 14 | MeV | 3.5 | 0.2998 | 0.00018 | 0.29998 | 104.93 | um | 104.93 | 4.13 | um | 4.13 | 2.58 | um | 2.58
| 15 | MeV | 3.75 | 0.285 | 0.0001694 | 0.28517 | 117.57 | um | 117.57 | 4.53 | um | 4.53 | 2.86 | um | 2.86
| 16 | MeV | 4 | 0.2719 | 0.00016 | 0.27206 | 130.85 | um | 130.85 | 4.94 | um | 4.94 | 3.15 | um | 3.15
| 17 | MeV | 4.25 | 0.26 | 0.0001516 | 0.26015 | 144.75 | um | 144.75 | 5.35 | um | 5.35 | 3.46 | um | 3.46
| 18 | MeV | 4.5 | 0.2492 | 0.0001441 | 0.24934 | 159.27 | um | 159.27 | 5.77 | um | 5.77 | 3.77 | um | 3.77
| 20 | MeV | 5 | 0.2304 | 0.0001313 | 0.23053 | 190.13 | um | 190.13 | 7.3 | um | 7.3 | 4.44 | um | 4.44
| 22.5 | MeV | 5.625 | 0.2109 | 0.0001182 | 0.21102 | 232.05 | um | 232.05 | 9.49 | um | 9.49 | 5.35 | um | 5.35
| 25 | MeV | 6.25 | 0.1948 | 0.0001076 | 0.19491 | 277.65 | um | 277.65 | 11.57 | um | 11.57 | 6.32 | um | 6.32
| 27.5 | MeV | 6.875 | 0.1812 | 9.887e-05 | 0.1813 | 326.85 | um | 326.85 | 13.59 | um | 13.59 | 7.36 | um | 7.36
| 30 | MeV | 7.5 | 0.1695 | 9.148e-05 | 0.16959 | 379.58 | um | 379.58 | 15.6 | um | 15.6 | 8.48 | um | 8.48
| 32.5 | MeV | 8.125 | 0.1595 | 8.516e-05 | 0.15959 | 435.79 | um | 435.79 | 17.62 | um | 17.62 | 9.66 | um | 9.66
| 35 | MeV | 8.75 | 0.1506 | 7.97e-05 | 0.15068 | 495.42 | um | 495.42 | 19.65 | um | 19.65 | 10.9 | um | 10.9
| 37.5 | MeV | 9.375 | 0.1428 | 7.493e-05 | 0.14287 | 558.43 | um | 558.43 | 21.7 | um | 21.7 | 12.21 | um | 12.21
| 40 | MeV | 10 | 0.1359 | 7.072e-05 | 0.13597 | 624.78 | um | 624.78 | 23.77 | um | 23.77 | 13.59 | um | 13.59
| 45 | MeV | 11.25 | 0.124 | 6.363e-05 | 0.12406 | 767.23 | um | 767.23 | 31.4 | um | 31.4 | 16.53 | um | 16.53
| 50 | MeV | 12.5 | 0.1142 | 5.788e-05 | 0.11426 | 922.61 | um | 922.61 | 38.58 | um | 38.58 | 19.71 | um | 19.71
| 55 | MeV | 13.75 | 0.106 | 5.313e-05 | 0.10605 | 1.09 | mm | 1090 | 45.58 | um | 45.58 | 23.13 | um | 23.13
| 60 | MeV | 15 | 0.09899 | 4.913e-05 | 0.099039 | 1.27 | mm | 1270 | 52.53 | um | 52.53 | 26.78 | um | 26.78
| 65 | MeV | 16.25 | 0.09295 | 4.571e-05 | 0.092996 | 1.46 | mm | 1460 | 59.49 | um | 59.49 | 30.67 | um | 30.67
| 70 | MeV | 17.5 | 0.08768 | 4.275e-05 | 0.087723 | 1.67 | mm | 1670 | 66.5 | um | 66.5 | 34.78 | um | 34.78
| 80 | MeV | 20 | 0.07891 | 3.79e-05 | 0.078948 | 2.11 | mm | 2110 | 92.13 | um | 92.13 | 43.65 | um | 43.65
| 90 | MeV | 22.5 | 0.0719 | 3.407e-05 | 0.071934 | 2.6 | mm | 2600 | 116.01 | um | 116.01 | 53.38 | um | 53.38
| 100 | MeV | 25 | 0.06615 | 3.097e-05 | 0.066181 | 3.14 | mm | 3140 | 139.3 | um | 139.3 | 63.95 | um | 63.95
| 110 | MeV | 27.5 | 0.06135 | 2.841e-05 | 0.061378 | 3.72 | mm | 3720 | 162.45 | um | 162.45 | 75.31 | um | 75.31
| 120 | MeV | 30 | 0.05727 | 2.625e-05 | 0.057296 | 4.34 | mm | 4340 | 185.69 | um | 185.69 | 87.47 | um | 87.47
| 130 | MeV | 32.5 | 0.05376 | 2.442e-05 | 0.053784 | 5.01 | mm | 5010 | 209.13 | um | 209.13 | 100.4 | um | 100.4
| 140 | MeV | 35 | 0.05071 | 2.283e-05 | 0.050733 | 5.72 | mm | 5720 | 232.84 | um | 232.84 | 114.07 | um | 114.07
| 150 | MeV | 37.5 | 0.04803 | 2.144e-05 | 0.048051 | 6.47 | mm | 6470 | 256.85 | um | 256.85 | 128.48 | um | 128.48
| 160 | MeV | 40 | 0.04565 | 2.022e-05 | 0.04567 | 7.26 | mm | 7260 | 281.19 | um | 281.19 | 143.61 | um | 143.61
| 170 | MeV | 42.5 | 0.04353 | 1.913e-05 | 0.043549 | 8.09 | mm | 8090 | 305.86 | um | 305.86 | 159.44 | um | 159.44
| 180 | MeV | 45 | 0.04163 | 1.816e-05 | 0.041648 | 8.96 | mm | 8960 | 330.87 | um | 330.87 | 175.96 | um | 175.96
| 200 | MeV | 50 | 0.03834 | 1.65e-05 | 0.038357 | 10.81 | mm | 10810 | 424.29 | um | 424.29 | 211.05 | um | 211.05
| 225 | MeV | 56.25 | 0.035 | 1.482e-05 | 0.035015 | 13.33 | mm | 13330 | 557.39 | um | 557.39 | 258.57 | um | 258.57
| 250 | MeV | 62.5 | 0.03227 | 1.346e-05 | 0.032283 | 16.08 | mm | 16080 | 682.85 | um | 682.85 | 310.01 | um | 310.01
| 275 | MeV | 68.75 | 0.03 | 1.234e-05 | 0.030012 | 19.05 | mm | 19050 | 805.1 | um | 805.1 | 365.2 | um | 365.2
| 300 | MeV | 75 | 0.02808 | 1.14e-05 | 0.028091 | 22.24 | mm | 22240 | 926.09 | um | 926.09 | 424 | um | 424
| 325 | MeV | 81.25 | 0.02644 | 1.059e-05 | 0.026451 | 25.63 | mm | 25630 | 1.05 | mm | 1050 | 486.26 | um | 486.26
| 350 | MeV | 87.5 | 0.02502 | 9.896e-06 | 0.02503 | 29.23 | mm | 29230 | 1.17 | mm | 1170 | 551.87 | um | 551.87
| 375 | MeV | 93.75 | 0.02377 | 9.29e-06 | 0.023779 | 33.02 | mm | 33020 | 1.29 | mm | 1290 | 620.69 | um | 620.69
| 400 | MeV | 100 | 0.02267 | 8.757e-06 | 0.022679 | 37 | mm | 37000 | 1.41 | mm | 1410 | 692.61 | um | 692.61
| 450 | MeV | 112.5 | 0.02081 | 7.86e-06 | 0.020818 | 45.52 | mm | 45520 | 1.86 | mm | 1860 | 845.39 | um | 845.39
| 500 | MeV | 125 | 0.01931 | 7.136e-06 | 0.019317 | 54.74 | mm | 54740 | 2.28 | mm | 2280 | 1.01 | mm | 1010
| 550 | MeV | 137.5 | 0.01806 | 6.538e-06 | 0.018067 | 64.65 | mm | 64650 | 2.69 | mm | 2690 | 1.18 | mm | 1180
| 600 | MeV | 150 | 0.01701 | 6.035e-06 | 0.017016 | 75.2 | mm | 75200 | 3.08 | mm | 3080 | 1.37 | mm | 1370
| 650 | MeV | 162.5 | 0.01612 | 5.607e-06 | 0.016126 | 86.36 | mm | 86360 | 3.48 | mm | 3480 | 1.56 | mm | 1560
| 700 | MeV | 175 | 0.01534 | 5.237e-06 | 0.015345 | 98.12 | mm | 98120 | 3.86 | mm | 3860 | 1.76 | mm | 1760
| 800 | MeV | 200 | 0.01408 | 4.631e-06 | 0.014085 | 123.3 | mm | 123300 | 5.27 | mm | 5270 | 2.19 | mm | 2190
| 900 | MeV | 225 | 0.01308 | 4.155e-06 | 0.013084 | 150.56 | mm | 150560 | 6.55 | mm | 6550 | 2.65 | mm | 2650
| 1 | GeV | 250 | 0.01228 | 3.77e-06 | 0.012284 | 179.75 | mm | 179750 | 7.77 | mm | 7770 | 3.13 | mm | 3130
| 1.1 | GeV | 275 | 0.01162 | 3.453e-06 | 0.011623 | 210.72 | mm | 210720 | 8.94 | mm | 8940 | 3.63 | mm | 3630
| 1.2 | GeV | 300 | 0.01107 | 3.186e-06 | 0.011073 | 243.33 | mm | 243330 | 10.08 | mm | 10080 | 4.16 | mm | 4160
| 1.3 | GeV | 325 | 0.0106 | 2.959e-06 | 0.010603 | 277.48 | mm | 277480 | 11.2 | mm | 11200 | 4.7 | mm | 4700
| 1.4 | GeV | 350 | 0.0102 | 2.763e-06 | 0.010203 | 313.04 | mm | 313040 | 12.31 | mm | 12310 | 5.25 | mm | 5250
| 1.5 | GeV | 375 | 0.009857 | 2.592e-06 | 0.0098596 | 349.93 | mm | 349930 | 13.4 | mm | 13400 | 5.82 | mm | 5820
| 1.6 | GeV | 400 | 0.009554 | 2.442e-06 | 0.0095564 | 388.04 | mm | 388040 | 14.47 | mm | 14470 | 6.41 | mm | 6410
| 1.7 | GeV | 425 | 0.009289 | 2.309e-06 | 0.0092913 | 427.31 | mm | 427310 | 15.53 | mm | 15530 | 7 | mm | 7000
| 1.8 | GeV | 450 | 0.009053 | 2.19e-06 | 0.0090552 | 467.65 | mm | 467650 | 16.57 | mm | 16570 | 7.6 | mm | 7600
| 2 | GeV | 500 | 0.008656 | 1.986e-06 | 0.008658 | 551.23 | mm | 551230 | 20.41 | mm | 20410 | 8.83 | mm | 8830
| 2.25 | GeV | 562.5 | 0.008264 | 1.781e-06 | 0.0082658 | 660.58 | mm | 660580 | 25.67 | mm | 25670 | 10.39 | mm | 10390
| 2.5 | GeV | 625 | 0.007957 | 1.615e-06 | 0.0079586 | 774.64 | mm | 774640 | 30.38 | mm | 30380 | 11.98 | mm | 11980
| 2.75 | GeV | 687.5 | 0.007711 | 1.478e-06 | 0.0077125 | 892.71 | mm | 892710 | 34.73 | mm | 34730 | 13.59 | mm | 13590
| 3 | GeV | 750 | 0.007511 | 1.364e-06 | 0.0075124 | 1.01 | m | 1010000 | 38.81 | mm | 38810 | 15.2 | mm | 15200
| 3.25 | GeV | 812.5 | 0.007347 | 1.266e-06 | 0.0073483 | 1.14 | m | 1140000 | 42.68 | mm | 42680 | 16.82 | mm | 16820
| 3.5 | GeV | 875 | 0.00721 | 1.182e-06 | 0.0072112 | 1.27 | m | 1270000 | 46.37 | mm | 46370 | 18.43 | mm | 18430
| 3.75 | GeV | 937.5 | 0.007096 | 1.108e-06 | 0.0070971 | 1.4 | m | 1400000 | 49.9 | mm | 49900 | 20.03 | mm | 20030
228 | 4 | GeV | 1000 | 0.006999 | 1.044e-06 | 0.007 | 1.53 | m | 1530000 | 53.31 | mm | 53310 | 21.63 | mm | 21630

## srim4He_Au
1 | 2 | 3 | 4 | 5 | 6 | 7 | 8 | 9 | 10 | 11 | 12 | 13 | 14 | 15 | 16
2 | "SRIMfit"data table | [9 empty] | please fill in |  | from SRIM output
3 | SRIM ver= | SRIM-2013.00 |  | Gas? |  | == Target Composition == |  |  |  |  | please change in |  | for appropriate value/formula
4 | Ion Z= | 2 |  |  | Atom | Atom | Atomic | Mass |  | Multiply Stopping by ; for Stopping Units
5 | Ion A= | 4 | amu |  | Name | Numb | [%] | [%] | unitID | Cnv. Factor |  |  |  | ThisWSname | srim4He_Au
6 | Target= | Au | short name |  | Au | 79 | 100 | 100 | 1 | 193.1 | eV / Angstrom |  |  | Corded | Ayoshida.RIKEN 2017.06
7 |  | Gold | [6 empty] | 2 | 1931 | keV / micron
8 | Trg.Dens= | 19.311 | g/cm3 | [5 empty] | 3 | 1931 | MeV / mm
9 |  | 5.904e+22 | atoms/cm3 | [5 empty] | 4 | 1 | keV / (ug/cm2)
10 | BraggCrct= | 0% | [6 empty] | 5 | 1 | MeV / (mg/cm2)
11 |  | row# | SRIM E range | [5 empty] | 6 | 1000 | keV / (mg/cm2)
12 | Emin= | 20 | 0.04 | 10eV/A |  |  |  |  | 7 | 327.07 | eV / (1E15 atoms/cm2)
13 | Emax= | 228 | 4000000 | 1GeV/A |  |  |  |  | 8 | 54.969 | L.S.S. reduced unit
14 | if Gas; Ptbl = |  | Pa |  |  |  | 100 | 100 | 0 | == 5 : MeV/(mg/cm2)
15 | if Gas; Ttbl = |  | degC
16 |  |  |  |  | SRIM Stopping Power Unit = [MeV/(mg/cm2)]
17 | Ion |  |  | dE/dx Elec | dE/dx Nucl | dE/dx tot | Projected |  |  | Longitudinal |  |  | Lateral
18 | Energy |  | [MeV/u] | [MeV/(mg/cm2)] |  |  | Range |  | [um] | Straggling |  | [um] | Straggling |  | [um]
19
20 | 39.9999 | eV | 1e-05 | 0.003046 | 0.001688 | 0.004734 | 5 | A | 0.0005 | 14 | A | 0.0014 | 10 | A | 0.001
| 44.9999 | eV | 1.125e-05 | 0.00323 | 0.00179 | 0.00502 | 5 | A | 0.0005 | 15 | A | 0.0015 | 11 | A | 0.0011
| 49.9999 | eV | 1.25e-05 | 0.003405 | 0.001884 | 0.005289 | 5 | A | 0.0005 | 16 | A | 0.0016 | 11 | A | 0.0011
| 54.9999 | eV | 1.375e-05 | 0.003571 | 0.001973 | 0.005544 | 6 | A | 0.0006 | 17 | A | 0.0017 | 12 | A | 0.0012
| 59.9999 | eV | 1.5e-05 | 0.00373 | 0.002056 | 0.005786 | 6 | A | 0.0006 | 17 | A | 0.0017 | 12 | A | 0.0012
| 64.9999 | eV | 1.625e-05 | 0.003882 | 0.002135 | 0.006017 | 6 | A | 0.0006 | 18 | A | 0.0018 | 13 | A | 0.0013
| 69.9999 | eV | 1.75e-05 | 0.004029 | 0.00221 | 0.006239 | 6 | A | 0.0006 | 19 | A | 0.0019 | 13 | A | 0.0013
| 79.9999 | eV | 2e-05 | 0.004307 | 0.00235 | 0.006657 | 7 | A | 0.0007 | 20 | A | 0.002 | 14 | A | 0.0014
| 89.9999 | eV | 2.25e-05 | 0.004568 | 0.002479 | 0.007047 | 7 | A | 0.0007 | 21 | A | 0.0021 | 15 | A | 0.0015
| 99.9999 | eV | 2.5e-05 | 0.004816 | 0.002597 | 0.007413 | 8 | A | 0.0008 | 22 | A | 0.0022 | 16 | A | 0.0016
| 110 | eV | 2.75e-05 | 0.005051 | 0.002708 | 0.007759 | 8 | A | 0.0008 | 24 | A | 0.0024 | 17 | A | 0.0017
| 120 | eV | 3e-05 | 0.005275 | 0.002811 | 0.008086 | 8 | A | 0.0008 | 25 | A | 0.0025 | 17 | A | 0.0017
| 130 | eV | 3.25e-05 | 0.005491 | 0.002908 | 0.008399 | 9 | A | 0.0009 | 26 | A | 0.0026 | 18 | A | 0.0018
| 139.999 | eV | 3.5e-05 | 0.005698 | 0.003 | 0.008698 | 9 | A | 0.0009 | 27 | A | 0.0027 | 19 | A | 0.0019
| 149.999 | eV | 3.75e-05 | 0.005898 | 0.003087 | 0.008985 | 10 | A | 0.001 | 27 | A | 0.0027 | 20 | A | 0.002
| 159.999 | eV | 4e-05 | 0.006091 | 0.003169 | 0.00926 | 10 | A | 0.001 | 28 | A | 0.0028 | 20 | A | 0.002
| 169.999 | eV | 4.25e-05 | 0.006279 | 0.003248 | 0.009527 | 10 | A | 0.001 | 29 | A | 0.0029 | 21 | A | 0.0021
| 179.999 | eV | 4.5e-05 | 0.006461 | 0.003323 | 0.009784 | 11 | A | 0.0011 | 30 | A | 0.003 | 21 | A | 0.0021
| 199.999 | eV | 5e-05 | 0.00681 | 0.003463 | 0.010273 | 11 | A | 0.0011 | 32 | A | 0.0032 | 23 | A | 0.0023
| 224.999 | eV | 5.625e-05 | 0.007223 | 0.003623 | 0.010846 | 12 | A | 0.0012 | 34 | A | 0.0034 | 24 | A | 0.0024
| 249.999 | eV | 6.25e-05 | 0.007614 | 0.003769 | 0.011383 | 13 | A | 0.0013 | 36 | A | 0.0036 | 26 | A | 0.0026
| 274.999 | eV | 6.875e-05 | 0.007986 | 0.003903 | 0.011889 | 14 | A | 0.0014 | 38 | A | 0.0038 | 27 | A | 0.0027
| 299.999 | eV | 7.5e-05 | 0.008341 | 0.004027 | 0.012368 | 15 | A | 0.0015 | 40 | A | 0.004 | 28 | A | 0.0028
| 324.999 | eV | 8.125e-05 | 0.008681 | 0.004141 | 0.012822 | 15 | A | 0.0015 | 41 | A | 0.0041 | 29 | A | 0.0029
| 349.999 | eV | 8.75e-05 | 0.009009 | 0.004249 | 0.013258 | 16 | A | 0.0016 | 43 | A | 0.0043 | 31 | A | 0.0031
| 374.999 | eV | 9.375e-05 | 0.009325 | 0.004349 | 0.013674 | 17 | A | 0.0017 | 45 | A | 0.0045 | 32 | A | 0.0032
| 399.999 | eV | 0.0001 | 0.009631 | 0.004444 | 0.014075 | 18 | A | 0.0018 | 46 | A | 0.0046 | 33 | A | 0.0033
| 449.999 | eV | 0.0001125 | 0.01022 | 0.004617 | 0.014837 | 19 | A | 0.0019 | 49 | A | 0.0049 | 35 | A | 0.0035
| 499.999 | eV | 0.000125 | 0.01077 | 0.004772 | 0.015542 | 20 | A | 0.002 | 52 | A | 0.0052 | 37 | A | 0.0037
| 549.999 | eV | 0.0001375 | 0.01129 | 0.004913 | 0.016203 | 22 | A | 0.0022 | 55 | A | 0.0055 | 39 | A | 0.0039
| 599.999 | eV | 0.00015 | 0.0118 | 0.005041 | 0.016841 | 23 | A | 0.0023 | 58 | A | 0.0058 | 41 | A | 0.0041
| 649.999 | eV | 0.0001625 | 0.01228 | 0.005159 | 0.017439 | 24 | A | 0.0024 | 61 | A | 0.0061 | 43 | A | 0.0043
| 699.999 | eV | 0.000175 | 0.01274 | 0.005268 | 0.018008 | 26 | A | 0.0026 | 63 | A | 0.0063 | 45 | A | 0.0045
| 799.999 | eV | 0.0002 | 0.01362 | 0.005462 | 0.019082 | 28 | A | 0.0028 | 68 | A | 0.0068 | 49 | A | 0.0049
| 899.999 | eV | 0.000225 | 0.01445 | 0.00563 | 0.02008 | 31 | A | 0.0031 | 73 | A | 0.0073 | 53 | A | 0.0053
| 999.999 | eV | 0.00025 | 0.01523 | 0.005779 | 0.021009 | 33 | A | 0.0033 | 78 | A | 0.0078 | 56 | A | 0.0056
| 1.1 | keV | 0.000275 | 0.01597 | 0.00591 | 0.02188 | 36 | A | 0.0036 | 82 | A | 0.0082 | 59 | A | 0.0059
| 1.2 | keV | 0.0003 | 0.01668 | 0.006028 | 0.022708 | 38 | A | 0.0038 | 87 | A | 0.0087 | 63 | A | 0.0063
| 1.3 | keV | 0.000325 | 0.01736 | 0.006134 | 0.023494 | 40 | A | 0.004 | 91 | A | 0.0091 | 66 | A | 0.0066
| 1.4 | keV | 0.00035 | 0.01802 | 0.00623 | 0.02425 | 43 | A | 0.0043 | 95 | A | 0.0095 | 69 | A | 0.0069
| 1.5 | keV | 0.000375 | 0.01865 | 0.006317 | 0.024967 | 45 | A | 0.0045 | 99 | A | 0.0099 | 72 | A | 0.0072
| 1.6 | keV | 0.0004 | 0.01926 | 0.006396 | 0.025656 | 47 | A | 0.0047 | 103 | A | 0.0103 | 75 | A | 0.0075
| 1.7 | keV | 0.000425 | 0.01985 | 0.006469 | 0.026319 | 49 | A | 0.0049 | 107 | A | 0.0107 | 78 | A | 0.0078
| 1.8 | keV | 0.00045 | 0.02043 | 0.006536 | 0.026966 | 52 | A | 0.0052 | 111 | A | 0.0111 | 80 | A | 0.008
| 2 | keV | 0.0005 | 0.02154 | 0.006654 | 0.028194 | 56 | A | 0.0056 | 119 | A | 0.0119 | 86 | A | 0.0086
| 2.25 | keV | 0.0005625 | 0.02284 | 0.006778 | 0.029618 | 62 | A | 0.0062 | 128 | A | 0.0128 | 93 | A | 0.0093
| 2.5 | keV | 0.000625 | 0.02408 | 0.00688 | 0.03096 | 67 | A | 0.0067 | 137 | A | 0.0137 | 99 | A | 0.0099
| 2.75 | keV | 0.0006875 | 0.02525 | 0.006966 | 0.032216 | 73 | A | 0.0073 | 145 | A | 0.0145 | 105 | A | 0.0105
| 3 | keV | 0.00075 | 0.02638 | 0.007038 | 0.033418 | 78 | A | 0.0078 | 153 | A | 0.0153 | 111 | A | 0.0111
| 3.25 | keV | 0.0008125 | 0.02745 | 0.007098 | 0.034548 | 83 | A | 0.0083 | 161 | A | 0.0161 | 117 | A | 0.0117
| 3.5 | keV | 0.000875 | 0.02849 | 0.007149 | 0.035639 | 89 | A | 0.0089 | 169 | A | 0.0169 | 123 | A | 0.0123
| 3.75 | keV | 0.0009375 | 0.02949 | 0.007191 | 0.036681 | 94 | A | 0.0094 | 177 | A | 0.0177 | 129 | A | 0.0129
| 4 | keV | 0.001 | 0.03046 | 0.007227 | 0.037687 | 99 | A | 0.0099 | 185 | A | 0.0185 | 135 | A | 0.0135
| 4.5 | keV | 0.001125 | 0.0323 | 0.00728 | 0.03958 | 110 | A | 0.011 | 199 | A | 0.0199 | 146 | A | 0.0146
| 5 | keV | 0.00125 | 0.03405 | 0.007316 | 0.041366 | 121 | A | 0.0121 | 213 | A | 0.0213 | 156 | A | 0.0156
| 5.5 | keV | 0.001375 | 0.03571 | 0.007337 | 0.043047 | 131 | A | 0.0131 | 227 | A | 0.0227 | 167 | A | 0.0167
| 6 | keV | 0.0015 | 0.0373 | 0.007348 | 0.044648 | 142 | A | 0.0142 | 241 | A | 0.0241 | 177 | A | 0.0177
| 6.5 | keV | 0.001625 | 0.03882 | 0.007349 | 0.046169 | 153 | A | 0.0153 | 254 | A | 0.0254 | 187 | A | 0.0187
| 7 | keV | 0.00175 | 0.04029 | 0.007343 | 0.047633 | 163 | A | 0.0163 | 267 | A | 0.0267 | 196 | A | 0.0196
| 8 | keV | 0.002 | 0.04307 | 0.007315 | 0.050385 | 185 | A | 0.0185 | 291 | A | 0.0291 | 215 | A | 0.0215
| 9 | keV | 0.00225 | 0.0457 | 0.007272 | 0.052972 | 206 | A | 0.0206 | 315 | A | 0.0315 | 233 | A | 0.0233
| 10 | keV | 0.0025 | 0.0482 | 0.007218 | 0.055418 | 227 | A | 0.0227 | 338 | A | 0.0338 | 251 | A | 0.0251
| 11 | keV | 0.00275 | 0.05058 | 0.007156 | 0.057736 | 249 | A | 0.0249 | 361 | A | 0.0361 | 268 | A | 0.0268
| 12 | keV | 0.003 | 0.05285 | 0.00709 | 0.05994 | 270 | A | 0.027 | 382 | A | 0.0382 | 285 | A | 0.0285
| 13 | keV | 0.00325 | 0.05504 | 0.00702 | 0.06206 | 292 | A | 0.0292 | 403 | A | 0.0403 | 301 | A | 0.0301
| 14 | keV | 0.0035 | 0.05714 | 0.006949 | 0.064089 | 314 | A | 0.0314 | 424 | A | 0.0424 | 317 | A | 0.0317
| 15 | keV | 0.00375 | 0.05917 | 0.006877 | 0.066047 | 335 | A | 0.0335 | 444 | A | 0.0444 | 333 | A | 0.0333
| 16 | keV | 0.004 | 0.06114 | 0.006804 | 0.067944 | 357 | A | 0.0357 | 463 | A | 0.0463 | 348 | A | 0.0348
| 17 | keV | 0.00425 | 0.06304 | 0.006731 | 0.069771 | 379 | A | 0.0379 | 482 | A | 0.0482 | 363 | A | 0.0363
| 18 | keV | 0.0045 | 0.06489 | 0.006658 | 0.071548 | 401 | A | 0.0401 | 501 | A | 0.0501 | 378 | A | 0.0378
| 20 | keV | 0.005 | 0.06844 | 0.006515 | 0.074955 | 445 | A | 0.0445 | 536 | A | 0.0536 | 407 | A | 0.0407
| 22.5 | keV | 0.005625 | 0.07264 | 0.006342 | 0.078982 | 501 | A | 0.0501 | 579 | A | 0.0579 | 441 | A | 0.0441
| 25 | keV | 0.00625 | 0.0766 | 0.006176 | 0.082776 | 556 | A | 0.0556 | 620 | A | 0.062 | 475 | A | 0.0475
| 27.5 | keV | 0.006875 | 0.08036 | 0.006019 | 0.086379 | 612 | A | 0.0612 | 659 | A | 0.0659 | 507 | A | 0.0507
| 30 | keV | 0.0075 | 0.08396 | 0.005869 | 0.089829 | 667 | A | 0.0667 | 697 | A | 0.0697 | 539 | A | 0.0539
| 32.5 | keV | 0.008125 | 0.08741 | 0.005726 | 0.093136 | 723 | A | 0.0723 | 733 | A | 0.0733 | 569 | A | 0.0569
| 35 | keV | 0.00875 | 0.09073 | 0.005591 | 0.096321 | 779 | A | 0.0779 | 768 | A | 0.0768 | 599 | A | 0.0599
| 37.5 | keV | 0.009375 | 0.09394 | 0.005463 | 0.099403 | 835 | A | 0.0835 | 802 | A | 0.0802 | 628 | A | 0.0628
| 40 | keV | 0.01 | 0.09705 | 0.005342 | 0.10239 | 891 | A | 0.0891 | 834 | A | 0.0834 | 656 | A | 0.0656
| 45 | keV | 0.01125 | 0.103 | 0.005116 | 0.10812 | 1002 | A | 0.1002 | 896 | A | 0.0896 | 710 | A | 0.071
| 50 | keV | 0.0125 | 0.1087 | 0.004911 | 0.11361 | 1113 | A | 0.1113 | 953 | A | 0.0953 | 762 | A | 0.0762
| 55 | keV | 0.01375 | 0.1141 | 0.004725 | 0.11882 | 1224 | A | 0.1224 | 1008 | A | 0.1008 | 811 | A | 0.0811
| 60 | keV | 0.015 | 0.1194 | 0.004554 | 0.12395 | 1334 | A | 0.1334 | 1060 | A | 0.106 | 859 | A | 0.0859
| 65 | keV | 0.01625 | 0.1244 | 0.004397 | 0.1288 | 1443 | A | 0.1443 | 1108 | A | 0.1108 | 904 | A | 0.0904
| 70 | keV | 0.0175 | 0.1293 | 0.004253 | 0.13355 | 1551 | A | 0.1551 | 1155 | A | 0.1155 | 948 | A | 0.0948
| 80 | keV | 0.02 | 0.1387 | 0.003995 | 0.14269 | 1765 | A | 0.1765 | 1240 | A | 0.124 | 1031 | A | 0.1031
| 90 | keV | 0.0225 | 0.1476 | 0.003771 | 0.15137 | 1976 | A | 0.1976 | 1318 | A | 0.1318 | 1108 | A | 0.1108
| 100 | keV | 0.025 | 0.1561 | 0.003575 | 0.15967 | 2183 | A | 0.2183 | 1389 | A | 0.1389 | 1181 | A | 0.1181
| 110 | keV | 0.0275 | 0.1643 | 0.003402 | 0.1677 | 2386 | A | 0.2386 | 1455 | A | 0.1455 | 1249 | A | 0.1249
| 120 | keV | 0.03 | 0.1721 | 0.003247 | 0.17535 | 2586 | A | 0.2586 | 1515 | A | 0.1515 | 1313 | A | 0.1313
| 130 | keV | 0.0325 | 0.1796 | 0.003108 | 0.18271 | 2782 | A | 0.2782 | 1571 | A | 0.1571 | 1374 | A | 0.1374
| 140 | keV | 0.035 | 0.1869 | 0.002982 | 0.18988 | 2975 | A | 0.2975 | 1624 | A | 0.1624 | 1432 | A | 0.1432
| 150 | keV | 0.0375 | 0.1939 | 0.002867 | 0.19677 | 3164 | A | 0.3164 | 1673 | A | 0.1673 | 1486 | A | 0.1486
| 160 | keV | 0.04 | 0.2007 | 0.002763 | 0.20346 | 3351 | A | 0.3351 | 1718 | A | 0.1718 | 1539 | A | 0.1539
| 170 | keV | 0.0425 | 0.2072 | 0.002666 | 0.20987 | 3534 | A | 0.3534 | 1761 | A | 0.1761 | 1588 | A | 0.1588
| 180 | keV | 0.045 | 0.2135 | 0.002578 | 0.21608 | 3715 | A | 0.3715 | 1802 | A | 0.1802 | 1636 | A | 0.1636
| 200 | keV | 0.05 | 0.2256 | 0.002419 | 0.22802 | 4069 | A | 0.4069 | 1877 | A | 0.1877 | 1726 | A | 0.1726
| 225 | keV | 0.05625 | 0.2397 | 0.00225 | 0.24195 | 4497 | A | 0.4497 | 1960 | A | 0.196 | 1829 | A | 0.1829
| 250 | keV | 0.0625 | 0.2527 | 0.002107 | 0.25481 | 4912 | A | 0.4912 | 2033 | A | 0.2033 | 1923 | A | 0.1923
| 275 | keV | 0.06875 | 0.2647 | 0.001982 | 0.26668 | 5315 | A | 0.5315 | 2100 | A | 0.21 | 2011 | A | 0.2011
| 300 | keV | 0.075 | 0.2758 | 0.001874 | 0.27767 | 5708 | A | 0.5708 | 2160 | A | 0.216 | 2091 | A | 0.2091
| 325 | keV | 0.08125 | 0.286 | 0.001778 | 0.28778 | 6091 | A | 0.6091 | 2214 | A | 0.2214 | 2167 | A | 0.2167
| 350 | keV | 0.0875 | 0.2955 | 0.001693 | 0.29719 | 6466 | A | 0.6466 | 2265 | A | 0.2265 | 2238 | A | 0.2238
| 375 | keV | 0.09375 | 0.3042 | 0.001616 | 0.30582 | 6834 | A | 0.6834 | 2311 | A | 0.2311 | 2305 | A | 0.2305
| 400 | keV | 0.1 | 0.3122 | 0.001547 | 0.31375 | 7195 | A | 0.7195 | 2354 | A | 0.2354 | 2369 | A | 0.2369
| 450 | keV | 0.1125 | 0.3263 | 0.001427 | 0.32773 | 7901 | A | 0.7901 | 2434 | A | 0.2434 | 2487 | A | 0.2487
| 500 | keV | 0.125 | 0.3381 | 0.001327 | 0.33943 | 8589 | A | 0.8589 | 2504 | A | 0.2504 | 2596 | A | 0.2596
| 550 | keV | 0.1375 | 0.3479 | 0.001241 | 0.34914 | 9264 | A | 0.9264 | 2568 | A | 0.2568 | 2697 | A | 0.2697
| 600 | keV | 0.15 | 0.3559 | 0.001167 | 0.35707 | 9927 | A | 0.9927 | 2626 | A | 0.2626 | 2792 | A | 0.2792
| 650 | keV | 0.1625 | 0.3624 | 0.001102 | 0.3635 | 1.06 | um | 1.06 | 2680 | A | 0.268 | 2882 | A | 0.2882
| 700 | keV | 0.175 | 0.3675 | 0.001045 | 0.36855 | 1.12 | um | 1.12 | 2730 | A | 0.273 | 2968 | A | 0.2968
| 800 | keV | 0.2 | 0.3745 | 0.0009481 | 0.37545 | 1.25 | um | 1.25 | 2824 | A | 0.2824 | 3130 | A | 0.313
| 900 | keV | 0.225 | 0.378 | 0.0008694 | 0.37887 | 1.38 | um | 1.38 | 2910 | A | 0.291 | 3281 | A | 0.3281
| 1 | MeV | 0.25 | 0.379 | 0.000804 | 0.3798 | 1.51 | um | 1.51 | 2989 | A | 0.2989 | 3425 | A | 0.3425
| 1.1 | MeV | 0.275 | 0.3781 | 0.0007486 | 0.37885 | 1.64 | um | 1.64 | 3064 | A | 0.3064 | 3564 | A | 0.3564
| 1.2 | MeV | 0.3 | 0.3759 | 0.0007011 | 0.3766 | 1.77 | um | 1.77 | 3135 | A | 0.3135 | 3699 | A | 0.3699
| 1.3 | MeV | 0.325 | 0.3727 | 0.0006597 | 0.37336 | 1.9 | um | 1.9 | 3204 | A | 0.3204 | 3831 | A | 0.3831
| 1.4 | MeV | 0.35 | 0.3688 | 0.0006235 | 0.36942 | 2.03 | um | 2.03 | 3270 | A | 0.327 | 3961 | A | 0.3961
| 1.5 | MeV | 0.375 | 0.3644 | 0.0005913 | 0.36499 | 2.17 | um | 2.17 | 3335 | A | 0.3335 | 4090 | A | 0.409
| 1.6 | MeV | 0.4 | 0.3598 | 0.0005627 | 0.36036 | 2.3 | um | 2.3 | 3399 | A | 0.3399 | 4217 | A | 0.4217
| 1.7 | MeV | 0.425 | 0.3549 | 0.0005369 | 0.35544 | 2.44 | um | 2.44 | 3461 | A | 0.3461 | 4345 | A | 0.4345
| 1.8 | MeV | 0.45 | 0.35 | 0.0005136 | 0.35051 | 2.59 | um | 2.59 | 3523 | A | 0.3523 | 4472 | A | 0.4472
| 2 | MeV | 0.5 | 0.34 | 0.0004731 | 0.34047 | 2.88 | um | 2.88 | 3657 | A | 0.3657 | 4726 | A | 0.4726
| 2.25 | MeV | 0.5625 | 0.3278 | 0.0004313 | 0.32823 | 3.25 | um | 3.25 | 3830 | A | 0.383 | 5047 | A | 0.5047
| 2.5 | MeV | 0.625 | 0.3162 | 0.0003968 | 0.3166 | 3.64 | um | 3.64 | 4003 | A | 0.4003 | 5373 | A | 0.5373
| 2.75 | MeV | 0.6875 | 0.3053 | 0.0003679 | 0.30567 | 4.05 | um | 4.05 | 4177 | A | 0.4177 | 5704 | A | 0.5704
| 3 | MeV | 0.75 | 0.2951 | 0.0003432 | 0.29544 | 4.47 | um | 4.47 | 4354 | A | 0.4354 | 6043 | A | 0.6043
| 3.25 | MeV | 0.8125 | 0.2856 | 0.0003219 | 0.28592 | 4.9 | um | 4.9 | 4534 | A | 0.4534 | 6389 | A | 0.6389
| 3.5 | MeV | 0.875 | 0.2769 | 0.0003032 | 0.2772 | 5.35 | um | 5.35 | 4716 | A | 0.4716 | 6742 | A | 0.6742
| 3.75 | MeV | 0.9375 | 0.2687 | 0.0002868 | 0.26899 | 5.82 | um | 5.82 | 4901 | A | 0.4901 | 7103 | A | 0.7103
| 4 | MeV | 1 | 0.2611 | 0.0002722 | 0.26137 | 6.29 | um | 6.29 | 5090 | A | 0.509 | 7472 | A | 0.7472
| 4.5 | MeV | 1.125 | 0.2474 | 0.0002473 | 0.24765 | 7.29 | um | 7.29 | 5563 | A | 0.5563 | 8235 | A | 0.8235
| 5 | MeV | 1.25 | 0.2354 | 0.0002269 | 0.23563 | 8.34 | um | 8.34 | 6045 | A | 0.6045 | 9028 | A | 0.9028
| 5.5 | MeV | 1.375 | 0.2249 | 0.0002099 | 0.22511 | 9.45 | um | 9.45 | 6537 | A | 0.6537 | 9853 | A | 0.9853
| 6 | MeV | 1.5 | 0.2155 | 0.0001954 | 0.2157 | 10.61 | um | 10.61 | 7038 | A | 0.7038 | 1.07 | um | 1.07
| 6.5 | MeV | 1.625 | 0.207 | 0.0001829 | 0.20718 | 11.81 | um | 11.81 | 7549 | A | 0.7549 | 1.16 | um | 1.16
| 7 | MeV | 1.75 | 0.1994 | 0.000172 | 0.19957 | 13.07 | um | 13.07 | 8068 | A | 0.8068 | 1.25 | um | 1.25
| 8 | MeV | 2 | 0.1863 | 0.0001539 | 0.18645 | 15.71 | um | 15.71 | 9497 | A | 0.9497 | 1.44 | um | 1.44
| 9 | MeV | 2.25 | 0.1761 | 0.0001395 | 0.17624 | 18.53 | um | 18.53 | 1.09 | um | 1.09 | 1.64 | um | 1.64
| 10 | MeV | 2.5 | 0.1664 | 0.0001277 | 0.16653 | 21.51 | um | 21.51 | 1.23 | um | 1.23 | 1.85 | um | 1.85
| 11 | MeV | 2.75 | 0.158 | 0.0001179 | 0.15812 | 24.67 | um | 24.67 | 1.37 | um | 1.37 | 2.07 | um | 2.07
| 12 | MeV | 3 | 0.1506 | 0.0001096 | 0.15071 | 27.98 | um | 27.98 | 1.52 | um | 1.52 | 2.29 | um | 2.29
| 13 | MeV | 3.25 | 0.144 | 0.0001024 | 0.1441 | 31.45 | um | 31.45 | 1.66 | um | 1.66 | 2.53 | um | 2.53
| 14 | MeV | 3.5 | 0.1381 | 9.617e-05 | 0.1382 | 35.08 | um | 35.08 | 1.81 | um | 1.81 | 2.77 | um | 2.77
| 15 | MeV | 3.75 | 0.1327 | 9.07e-05 | 0.13279 | 38.86 | um | 38.86 | 1.96 | um | 1.96 | 3.02 | um | 3.02
| 16 | MeV | 4 | 0.1278 | 8.586e-05 | 0.12789 | 42.79 | um | 42.79 | 2.11 | um | 2.11 | 3.28 | um | 3.28
| 17 | MeV | 4.25 | 0.1234 | 8.154e-05 | 0.12348 | 46.87 | um | 46.87 | 2.27 | um | 2.27 | 3.54 | um | 3.54
| 18 | MeV | 4.5 | 0.1193 | 7.766e-05 | 0.11938 | 51.09 | um | 51.09 | 2.42 | um | 2.42 | 3.82 | um | 3.82
| 20 | MeV | 5 | 0.112 | 7.097e-05 | 0.11207 | 59.96 | um | 59.96 | 2.88 | um | 2.88 | 4.38 | um | 4.38
| 22.5 | MeV | 5.625 | 0.1043 | 6.416e-05 | 0.10436 | 71.82 | um | 71.82 | 3.51 | um | 3.51 | 5.13 | um | 5.13
| 25 | MeV | 6.25 | 0.0977 | 5.861e-05 | 0.097759 | 84.52 | um | 84.52 | 4.13 | um | 4.13 | 5.93 | um | 5.93
| 27.5 | MeV | 6.875 | 0.09205 | 5.399e-05 | 0.092104 | 98.05 | um | 98.05 | 4.75 | um | 4.75 | 6.76 | um | 6.76
| 30 | MeV | 7.5 | 0.08712 | 5.008e-05 | 0.08717 | 112.37 | um | 112.37 | 5.36 | um | 5.36 | 7.63 | um | 7.63
| 32.5 | MeV | 8.125 | 0.08278 | 4.673e-05 | 0.082827 | 127.48 | um | 127.48 | 5.98 | um | 5.98 | 8.55 | um | 8.55
| 35 | MeV | 8.75 | 0.07892 | 4.383e-05 | 0.078964 | 143.36 | um | 143.36 | 6.61 | um | 6.61 | 9.5 | um | 9.5
| 37.5 | MeV | 9.375 | 0.07546 | 4.128e-05 | 0.075501 | 159.99 | um | 159.99 | 7.24 | um | 7.24 | 10.48 | um | 10.48
| 40 | MeV | 10 | 0.07234 | 3.903e-05 | 0.072379 | 177.36 | um | 177.36 | 7.88 | um | 7.88 | 11.51 | um | 11.51
| 45 | MeV | 11.25 | 0.06693 | 3.523e-05 | 0.066965 | 214.27 | um | 214.27 | 9.89 | um | 9.89 | 13.67 | um | 13.67
| 50 | MeV | 12.5 | 0.06238 | 3.214e-05 | 0.062412 | 254.03 | um | 254.03 | 11.83 | um | 11.83 | 15.96 | um | 15.96
| 55 | MeV | 13.75 | 0.0585 | 2.957e-05 | 0.05853 | 296.57 | um | 296.57 | 13.74 | um | 13.74 | 18.39 | um | 18.39
| 60 | MeV | 15 | 0.05514 | 2.74e-05 | 0.055167 | 341.82 | um | 341.82 | 15.65 | um | 15.65 | 20.95 | um | 20.95
| 65 | MeV | 16.25 | 0.0522 | 2.555e-05 | 0.052226 | 389.72 | um | 389.72 | 17.57 | um | 17.57 | 23.64 | um | 23.64
| 70 | MeV | 17.5 | 0.0496 | 2.394e-05 | 0.049624 | 440.24 | um | 440.24 | 19.51 | um | 19.51 | 26.45 | um | 26.45
| 80 | MeV | 20 | 0.04522 | 2.129e-05 | 0.045241 | 548.83 | um | 548.83 | 25.81 | um | 25.81 | 32.45 | um | 32.45
| 90 | MeV | 22.5 | 0.04164 | 1.919e-05 | 0.041659 | 667.37 | um | 667.37 | 31.81 | um | 31.81 | 38.91 | um | 38.91
| 100 | MeV | 25 | 0.03867 | 1.748e-05 | 0.038687 | 795.57 | um | 795.57 | 37.7 | um | 37.7 | 45.82 | um | 45.82
| 110 | MeV | 27.5 | 0.03615 | 1.607e-05 | 0.036166 | 933.18 | um | 933.18 | 43.58 | um | 43.58 | 53.18 | um | 53.18
| 120 | MeV | 30 | 0.03399 | 1.488e-05 | 0.034005 | 1.08 | mm | 1080 | 49.51 | um | 49.51 | 60.96 | um | 60.96
| 130 | MeV | 32.5 | 0.0321 | 1.386e-05 | 0.032114 | 1.24 | mm | 1240 | 55.5 | um | 55.5 | 69.15 | um | 69.15
| 140 | MeV | 35 | 0.03045 | 1.298e-05 | 0.030463 | 1.4 | mm | 1400 | 61.58 | um | 61.58 | 77.75 | um | 77.75
| 150 | MeV | 37.5 | 0.02899 | 1.221e-05 | 0.029002 | 1.57 | mm | 1570 | 67.74 | um | 67.74 | 86.75 | um | 86.75
| 160 | MeV | 40 | 0.02768 | 1.153e-05 | 0.027692 | 1.76 | mm | 1760 | 74.01 | um | 74.01 | 96.12 | um | 96.12
| 170 | MeV | 42.5 | 0.02651 | 1.092e-05 | 0.026521 | 1.95 | mm | 1950 | 80.37 | um | 80.37 | 105.87 | um | 105.87
| 180 | MeV | 45 | 0.02545 | 1.038e-05 | 0.02546 | 2.14 | mm | 2140 | 86.83 | um | 86.83 | 115.99 | um | 115.99
| 200 | MeV | 50 | 0.0236 | 9.447e-06 | 0.023609 | 2.56 | mm | 2560 | 108.42 | um | 108.42 | 137.31 | um | 137.31
| 225 | MeV | 56.25 | 0.0217 | 8.504e-06 | 0.021709 | 3.13 | mm | 3130 | 138.92 | um | 138.92 | 165.9 | um | 165.9
| 250 | MeV | 62.5 | 0.02013 | 7.739e-06 | 0.020138 | 3.75 | mm | 3750 | 168.07 | um | 168.07 | 196.56 | um | 196.56
| 275 | MeV | 68.75 | 0.01882 | 7.106e-06 | 0.018827 | 4.41 | mm | 4410 | 196.69 | um | 196.69 | 229.18 | um | 229.18
| 300 | MeV | 75 | 0.0177 | 6.573e-06 | 0.017707 | 5.12 | mm | 5120 | 225.16 | um | 225.16 | 263.68 | um | 263.68
| 325 | MeV | 81.25 | 0.01673 | 6.117e-06 | 0.016736 | 5.86 | mm | 5860 | 253.69 | um | 253.69 | 299.99 | um | 299.99
| 350 | MeV | 87.5 | 0.01589 | 5.723e-06 | 0.015896 | 6.65 | mm | 6650 | 282.37 | um | 282.37 | 338.04 | um | 338.04
| 375 | MeV | 93.75 | 0.01515 | 5.379e-06 | 0.015155 | 7.48 | mm | 7480 | 311.28 | um | 311.28 | 377.75 | um | 377.75
| 400 | MeV | 100 | 0.01449 | 5.076e-06 | 0.014495 | 8.35 | mm | 8350 | 340.45 | um | 340.45 | 419.07 | um | 419.07
| 450 | MeV | 112.5 | 0.01338 | 4.565e-06 | 0.013385 | 10.2 | mm | 10200 | 439.95 | um | 439.95 | 506.32 | um | 506.32
| 500 | MeV | 125 | 0.01247 | 4.151e-06 | 0.012474 | 12.2 | mm | 12200 | 533.63 | um | 533.63 | 599.32 | um | 599.32
| 550 | MeV | 137.5 | 0.01171 | 3.809e-06 | 0.011714 | 14.33 | mm | 14330 | 624.53 | um | 624.53 | 697.67 | um | 697.67
| 600 | MeV | 150 | 0.01106 | 3.521e-06 | 0.011064 | 16.6 | mm | 16600 | 714.01 | um | 714.01 | 801.02 | um | 801.02
| 650 | MeV | 162.5 | 0.01051 | 3.275e-06 | 0.010513 | 18.99 | mm | 18990 | 802.79 | um | 802.79 | 909.02 | um | 909.02
| 700 | MeV | 175 | 0.01003 | 3.063e-06 | 0.010033 | 21.5 | mm | 21500 | 891.23 | um | 891.23 | 1.02 | mm | 1020
| 800 | MeV | 200 | 0.009248 | 2.714e-06 | 0.0092507 | 26.85 | mm | 26850 | 1.19 | mm | 1190 | 1.26 | mm | 1260
| 900 | MeV | 225 | 0.008627 | 2.439e-06 | 0.0086294 | 32.63 | mm | 32630 | 1.47 | mm | 1470 | 1.51 | mm | 1510
| 1 | GeV | 250 | 0.008126 | 2.216e-06 | 0.0081282 | 38.79 | mm | 38790 | 1.74 | mm | 1740 | 1.77 | mm | 1770
| 1.1 | GeV | 275 | 0.007712 | 2.032e-06 | 0.007714 | 45.3 | mm | 45300 | 1.99 | mm | 1990 | 2.05 | mm | 2050
| 1.2 | GeV | 300 | 0.007365 | 1.878e-06 | 0.0073669 | 52.15 | mm | 52150 | 2.24 | mm | 2240 | 2.33 | mm | 2330
| 1.3 | GeV | 325 | 0.007071 | 1.746e-06 | 0.0070727 | 59.3 | mm | 59300 | 2.49 | mm | 2490 | 2.62 | mm | 2620
| 1.4 | GeV | 350 | 0.006818 | 1.632e-06 | 0.0068196 | 66.73 | mm | 66730 | 2.73 | mm | 2730 | 2.92 | mm | 2920
| 1.5 | GeV | 375 | 0.006599 | 1.532e-06 | 0.0066005 | 74.42 | mm | 74420 | 2.97 | mm | 2970 | 3.23 | mm | 3230
| 1.6 | GeV | 400 | 0.006408 | 1.445e-06 | 0.0064094 | 82.35 | mm | 82350 | 3.21 | mm | 3210 | 3.54 | mm | 3540
| 1.7 | GeV | 425 | 0.00624 | 1.367e-06 | 0.0062414 | 90.51 | mm | 90510 | 3.45 | mm | 3450 | 3.86 | mm | 3860
| 1.8 | GeV | 450 | 0.006091 | 1.297e-06 | 0.0060923 | 98.89 | mm | 98890 | 3.68 | mm | 3680 | 4.18 | mm | 4180
| 2 | GeV | 500 | 0.00584 | 1.178e-06 | 0.0058412 | 116.2 | mm | 116200 | 4.48 | mm | 4480 | 4.83 | mm | 4830
| 2.25 | GeV | 562.5 | 0.005592 | 1.058e-06 | 0.0055931 | 138.78 | mm | 138780 | 5.58 | mm | 5580 | 5.66 | mm | 5660
| 2.5 | GeV | 625 | 0.005398 | 9.607e-07 | 0.005399 | 162.28 | mm | 162280 | 6.56 | mm | 6560 | 6.5 | mm | 6500
| 2.75 | GeV | 687.5 | 0.005244 | 8.804e-07 | 0.0052449 | 186.54 | mm | 186540 | 7.48 | mm | 7480 | 7.35 | mm | 7350
| 3 | GeV | 750 | 0.005119 | 8.129e-07 | 0.0051198 | 211.46 | mm | 211460 | 8.34 | mm | 8340 | 8.2 | mm | 8200
| 3.25 | GeV | 812.5 | 0.005017 | 7.554e-07 | 0.0050178 | 236.93 | mm | 236930 | 9.16 | mm | 9160 | 9.04 | mm | 9040
| 3.5 | GeV | 875 | 0.004933 | 7.057e-07 | 0.0049337 | 262.89 | mm | 262890 | 9.94 | mm | 9940 | 9.88 | mm | 9880
| 3.75 | GeV | 937.5 | 0.004863 | 6.624e-07 | 0.0048637 | 289.26 | mm | 289260 | 10.69 | mm | 10690 | 10.72 | mm | 10720
228 | 4 | GeV | 1000 | 0.004805 | 6.243e-07 | 0.0048056 | 315.98 | mm | 315980 | 11.41 | mm | 11410 | 11.54 | mm | 11540

## srim4He_C
1 | 2 | 3 | 4 | 5 | 6 | 7 | 8 | 9 | 10 | 11 | 12 | 13 | 14 | 15 | 16
2 | "SRIMfit"data table | [9 empty] | please fill in |  | from SRIM output
3 | SRIM ver= | SRIM-2013.00 |  | Gas? |  | == Target Composition == |  |  |  |  | please change in |  | for appropriate value/formula
4 | Ion Z= | 2 |  |  | Atom | Atom | Atomic | Mass |  | Multiply Stopping by ; for Stopping Units
5 | Ion A= | 4 | amu |  | Name | Numb | [%] | [%] | unitID | Cnv. Factor |  |  |  | ThisWSname | srim4He_C
6 | Target= | C | short name |  | C | 6 | 100 | 100 | 1 | 22.529 | eV / Angstrom |  |  | Corded | Ayoshida.RIKEN 2017.06
7 |  | Carbon | [6 empty] | 2 | 225.29 | keV / micron
8 | Trg.Dens= | 2.253 | g/cm3 | [5 empty] | 3 | 225.29 | MeV / mm
9 |  | 1.1296e+23 | atoms/cm3 | [5 empty] | 4 | 1 | keV / (ug/cm2)
10 | BraggCrct= | 0% | [6 empty] | 5 | 1 | MeV / (mg/cm2)
11 |  | row# | SRIM E range | [5 empty] | 6 | 1000 | keV / (mg/cm2)
12 | Emin= | 20 | 0.04 | 10eV/A |  |  |  |  | 7 | 19.945 | eV / (1E15 atoms/cm2)
13 | Emax= | 228 | 4000000 | 1GeV/A |  |  |  |  | 8 | 1.7385 | L.S.S. reduced unit
14 | if Gas; Ptbl = |  | Pa |  |  |  | 100 | 100 | 0 | == 5 : MeV/(mg/cm2)
15 | if Gas; Ttbl = |  | degC
16 |  |  |  |  | SRIM Stopping Power Unit = [MeV/(mg/cm2)]
17 | Ion |  |  | dE/dx Elec | dE/dx Nucl | dE/dx tot | Projected |  |  | Longitudinal |  |  | Lateral
18 | Energy |  | [MeV/u] | [MeV/(mg/cm2)] |  |  | Range |  | [um] | Straggling |  | [um] | Straggling |  | [um]
19
20 | 39.9999 | eV | 1e-05 | 0.02821 | 0.114 | 0.14221 | 7 | A | 0.0007 | 7 | A | 0.0007 | 5 | A | 0.0005
| 44.9999 | eV | 1.125e-05 | 0.02992 | 0.1179 | 0.14782 | 7 | A | 0.0007 | 7 | A | 0.0007 | 5 | A | 0.0005
| 49.9999 | eV | 1.25e-05 | 0.03154 | 0.1214 | 0.15294 | 8 | A | 0.0008 | 8 | A | 0.0008 | 6 | A | 0.0006
| 54.9999 | eV | 1.375e-05 | 0.03308 | 0.1245 | 0.15758 | 9 | A | 0.0009 | 8 | A | 0.0008 | 6 | A | 0.0006
| 59.9999 | eV | 1.5e-05 | 0.03455 | 0.1274 | 0.16195 | 9 | A | 0.0009 | 8 | A | 0.0008 | 6 | A | 0.0006
| 64.9999 | eV | 1.625e-05 | 0.03596 | 0.13 | 0.16596 | 10 | A | 0.001 | 9 | A | 0.0009 | 7 | A | 0.0007
| 69.9999 | eV | 1.75e-05 | 0.03732 | 0.1323 | 0.16962 | 10 | A | 0.001 | 9 | A | 0.0009 | 7 | A | 0.0007
| 79.9999 | eV | 2e-05 | 0.03989 | 0.1365 | 0.17639 | 11 | A | 0.0011 | 10 | A | 0.001 | 8 | A | 0.0008
| 89.9999 | eV | 2.25e-05 | 0.04231 | 0.14 | 0.18231 | 12 | A | 0.0012 | 11 | A | 0.0011 | 8 | A | 0.0008
| 99.9999 | eV | 2.5e-05 | 0.0446 | 0.1431 | 0.1877 | 13 | A | 0.0013 | 12 | A | 0.0012 | 9 | A | 0.0009
| 110 | eV | 2.75e-05 | 0.04678 | 0.1458 | 0.19258 | 14 | A | 0.0014 | 12 | A | 0.0012 | 9 | A | 0.0009
| 120 | eV | 3e-05 | 0.04886 | 0.1481 | 0.19696 | 15 | A | 0.0015 | 13 | A | 0.0013 | 10 | A | 0.001
| 130 | eV | 3.25e-05 | 0.05085 | 0.1502 | 0.20105 | 16 | A | 0.0016 | 14 | A | 0.0014 | 10 | A | 0.001
| 139.999 | eV | 3.5e-05 | 0.05277 | 0.152 | 0.20477 | 17 | A | 0.0017 | 14 | A | 0.0014 | 11 | A | 0.0011
| 149.999 | eV | 3.75e-05 | 0.05463 | 0.1537 | 0.20833 | 18 | A | 0.0018 | 15 | A | 0.0015 | 11 | A | 0.0011
| 159.999 | eV | 4e-05 | 0.05642 | 0.1552 | 0.21162 | 19 | A | 0.0019 | 16 | A | 0.0016 | 12 | A | 0.0012
| 169.999 | eV | 4.25e-05 | 0.05815 | 0.1565 | 0.21465 | 20 | A | 0.002 | 16 | A | 0.0016 | 12 | A | 0.0012
| 179.999 | eV | 4.5e-05 | 0.05984 | 0.1577 | 0.21754 | 20 | A | 0.002 | 17 | A | 0.0017 | 13 | A | 0.0013
| 199.999 | eV | 5e-05 | 0.06308 | 0.1597 | 0.22278 | 22 | A | 0.0022 | 18 | A | 0.0018 | 14 | A | 0.0014
| 224.999 | eV | 5.625e-05 | 0.0669 | 0.1618 | 0.2287 | 24 | A | 0.0024 | 20 | A | 0.002 | 15 | A | 0.0015
| 249.999 | eV | 6.25e-05 | 0.07052 | 0.1633 | 0.23382 | 27 | A | 0.0027 | 22 | A | 0.0022 | 16 | A | 0.0016
| 274.999 | eV | 6.875e-05 | 0.07396 | 0.1645 | 0.23846 | 29 | A | 0.0029 | 23 | A | 0.0023 | 17 | A | 0.0017
| 299.999 | eV | 7.5e-05 | 0.07725 | 0.1654 | 0.24265 | 31 | A | 0.0031 | 25 | A | 0.0025 | 18 | A | 0.0018
| 324.999 | eV | 8.125e-05 | 0.08041 | 0.1661 | 0.24651 | 33 | A | 0.0033 | 26 | A | 0.0026 | 19 | A | 0.0019
| 349.999 | eV | 8.75e-05 | 0.08344 | 0.1666 | 0.25004 | 35 | A | 0.0035 | 28 | A | 0.0028 | 20 | A | 0.002
| 374.999 | eV | 9.375e-05 | 0.08637 | 0.1669 | 0.25327 | 37 | A | 0.0037 | 29 | A | 0.0029 | 21 | A | 0.0021
| 399.999 | eV | 0.0001 | 0.08921 | 0.1671 | 0.25631 | 40 | A | 0.004 | 30 | A | 0.003 | 22 | A | 0.0022
| 449.999 | eV | 0.0001125 | 0.09462 | 0.1672 | 0.26182 | 44 | A | 0.0044 | 33 | A | 0.0033 | 24 | A | 0.0024
| 499.999 | eV | 0.000125 | 0.09973 | 0.1669 | 0.26663 | 48 | A | 0.0048 | 36 | A | 0.0036 | 26 | A | 0.0026
| 549.999 | eV | 0.0001375 | 0.1046 | 0.1664 | 0.271 | 52 | A | 0.0052 | 38 | A | 0.0038 | 28 | A | 0.0028
| 599.999 | eV | 0.00015 | 0.1093 | 0.1657 | 0.275 | 56 | A | 0.0056 | 41 | A | 0.0041 | 30 | A | 0.003
| 649.999 | eV | 0.0001625 | 0.1137 | 0.1648 | 0.2785 | 61 | A | 0.0061 | 43 | A | 0.0043 | 32 | A | 0.0032
| 699.999 | eV | 0.000175 | 0.118 | 0.1639 | 0.2819 | 65 | A | 0.0065 | 46 | A | 0.0046 | 34 | A | 0.0034
| 799.999 | eV | 0.0002 | 0.1262 | 0.1617 | 0.2879 | 73 | A | 0.0073 | 51 | A | 0.0051 | 38 | A | 0.0038
| 899.999 | eV | 0.000225 | 0.1338 | 0.1594 | 0.2932 | 82 | A | 0.0082 | 55 | A | 0.0055 | 41 | A | 0.0041
| 999.999 | eV | 0.00025 | 0.141 | 0.157 | 0.298 | 90 | A | 0.009 | 60 | A | 0.006 | 45 | A | 0.0045
| 1.1 | keV | 0.000275 | 0.1479 | 0.1546 | 0.3025 | 99 | A | 0.0099 | 64 | A | 0.0064 | 48 | A | 0.0048
| 1.2 | keV | 0.0003 | 0.1545 | 0.1522 | 0.3067 | 107 | A | 0.0107 | 69 | A | 0.0069 | 51 | A | 0.0051
| 1.3 | keV | 0.000325 | 0.1608 | 0.1497 | 0.3105 | 116 | A | 0.0116 | 73 | A | 0.0073 | 55 | A | 0.0055
| 1.4 | keV | 0.00035 | 0.1669 | 0.1474 | 0.3143 | 124 | A | 0.0124 | 77 | A | 0.0077 | 58 | A | 0.0058
| 1.5 | keV | 0.000375 | 0.1727 | 0.1451 | 0.3178 | 133 | A | 0.0133 | 81 | A | 0.0081 | 61 | A | 0.0061
| 1.6 | keV | 0.0004 | 0.1784 | 0.1428 | 0.3212 | 141 | A | 0.0141 | 85 | A | 0.0085 | 65 | A | 0.0065
| 1.7 | keV | 0.000425 | 0.1839 | 0.1406 | 0.3245 | 150 | A | 0.015 | 89 | A | 0.0089 | 68 | A | 0.0068
| 1.8 | keV | 0.00045 | 0.1892 | 0.1385 | 0.3277 | 158 | A | 0.0158 | 93 | A | 0.0093 | 71 | A | 0.0071
| 2 | keV | 0.0005 | 0.1995 | 0.1344 | 0.3339 | 175 | A | 0.0175 | 101 | A | 0.0101 | 77 | A | 0.0077
| 2.25 | keV | 0.0005625 | 0.2116 | 0.1297 | 0.3413 | 197 | A | 0.0197 | 110 | A | 0.011 | 84 | A | 0.0084
| 2.5 | keV | 0.000625 | 0.223 | 0.1253 | 0.3483 | 218 | A | 0.0218 | 118 | A | 0.0118 | 92 | A | 0.0092
| 2.75 | keV | 0.0006875 | 0.2339 | 0.1212 | 0.3551 | 239 | A | 0.0239 | 126 | A | 0.0126 | 99 | A | 0.0099
| 3 | keV | 0.00075 | 0.2443 | 0.1174 | 0.3617 | 260 | A | 0.026 | 134 | A | 0.0134 | 106 | A | 0.0106
| 3.25 | keV | 0.0008125 | 0.2543 | 0.1139 | 0.3682 | 281 | A | 0.0281 | 142 | A | 0.0142 | 113 | A | 0.0113
| 3.5 | keV | 0.000875 | 0.2639 | 0.1106 | 0.3745 | 302 | A | 0.0302 | 149 | A | 0.0149 | 119 | A | 0.0119
| 3.75 | keV | 0.0009375 | 0.2731 | 0.1075 | 0.3806 | 323 | A | 0.0323 | 157 | A | 0.0157 | 126 | A | 0.0126
| 4 | keV | 0.001 | 0.2821 | 0.1046 | 0.3867 | 344 | A | 0.0344 | 163 | A | 0.0163 | 132 | A | 0.0132
| 4.5 | keV | 0.001125 | 0.2992 | 0.09937 | 0.39857 | 385 | A | 0.0385 | 176 | A | 0.0176 | 144 | A | 0.0144
| 5 | keV | 0.00125 | 0.3154 | 0.09471 | 0.41011 | 426 | A | 0.0426 | 189 | A | 0.0189 | 156 | A | 0.0156
| 5.5 | keV | 0.001375 | 0.3308 | 0.09053 | 0.42133 | 466 | A | 0.0466 | 200 | A | 0.02 | 167 | A | 0.0167
| 6 | keV | 0.0015 | 0.3455 | 0.08677 | 0.43227 | 506 | A | 0.0506 | 211 | A | 0.0211 | 178 | A | 0.0178
| 6.5 | keV | 0.001625 | 0.3596 | 0.08336 | 0.44296 | 545 | A | 0.0545 | 221 | A | 0.0221 | 188 | A | 0.0188
| 7 | keV | 0.00175 | 0.3732 | 0.08025 | 0.45345 | 584 | A | 0.0584 | 230 | A | 0.023 | 198 | A | 0.0198
| 8 | keV | 0.002 | 0.3989 | 0.07478 | 0.47368 | 661 | A | 0.0661 | 248 | A | 0.0248 | 217 | A | 0.0217
| 9 | keV | 0.00225 | 0.423 | 0.07011 | 0.49311 | 735 | A | 0.0735 | 264 | A | 0.0264 | 235 | A | 0.0235
| 10 | keV | 0.0025 | 0.4458 | 0.06608 | 0.51188 | 808 | A | 0.0808 | 279 | A | 0.0279 | 251 | A | 0.0251
| 11 | keV | 0.00275 | 0.4676 | 0.06255 | 0.53015 | 879 | A | 0.0879 | 292 | A | 0.0292 | 267 | A | 0.0267
| 12 | keV | 0.003 | 0.4883 | 0.05944 | 0.54774 | 949 | A | 0.0949 | 305 | A | 0.0305 | 282 | A | 0.0282
| 13 | keV | 0.00325 | 0.5083 | 0.05666 | 0.56496 | 1017 | A | 0.1017 | 316 | A | 0.0316 | 295 | A | 0.0295
| 14 | keV | 0.0035 | 0.5275 | 0.05417 | 0.58167 | 1084 | A | 0.1084 | 327 | A | 0.0327 | 309 | A | 0.0309
| 15 | keV | 0.00375 | 0.546 | 0.05192 | 0.59792 | 1149 | A | 0.1149 | 336 | A | 0.0336 | 321 | A | 0.0321
| 16 | keV | 0.004 | 0.5639 | 0.04988 | 0.61378 | 1213 | A | 0.1213 | 346 | A | 0.0346 | 333 | A | 0.0333
| 17 | keV | 0.00425 | 0.5812 | 0.04801 | 0.62921 | 1276 | A | 0.1276 | 354 | A | 0.0354 | 344 | A | 0.0344
| 18 | keV | 0.0045 | 0.5979 | 0.0463 | 0.6442 | 1338 | A | 0.1338 | 362 | A | 0.0362 | 355 | A | 0.0355
| 20 | keV | 0.005 | 0.6299 | 0.04326 | 0.67316 | 1458 | A | 0.1458 | 377 | A | 0.0377 | 375 | A | 0.0375
| 22.5 | keV | 0.005625 | 0.6673 | 0.04005 | 0.70735 | 1603 | A | 0.1603 | 394 | A | 0.0394 | 398 | A | 0.0398
| 25 | keV | 0.00625 | 0.7022 | 0.03733 | 0.73953 | 1743 | A | 0.1743 | 409 | A | 0.0409 | 419 | A | 0.0419
| 27.5 | keV | 0.006875 | 0.7347 | 0.03501 | 0.76971 | 1878 | A | 0.1878 | 422 | A | 0.0422 | 438 | A | 0.0438
| 30 | keV | 0.0075 | 0.765 | 0.03299 | 0.79799 | 2009 | A | 0.2009 | 433 | A | 0.0433 | 456 | A | 0.0456
| 32.5 | keV | 0.008125 | 0.7933 | 0.03121 | 0.82451 | 2136 | A | 0.2136 | 444 | A | 0.0444 | 472 | A | 0.0472
| 35 | keV | 0.00875 | 0.8197 | 0.02964 | 0.84934 | 2260 | A | 0.226 | 454 | A | 0.0454 | 487 | A | 0.0487
| 37.5 | keV | 0.009375 | 0.8443 | 0.02824 | 0.87254 | 2381 | A | 0.2381 | 463 | A | 0.0463 | 502 | A | 0.0502
| 40 | keV | 0.01 | 0.8673 | 0.02698 | 0.89428 | 2499 | A | 0.2499 | 471 | A | 0.0471 | 515 | A | 0.0515
| 45 | keV | 0.01125 | 0.9089 | 0.0248 | 0.9337 | 2729 | A | 0.2729 | 487 | A | 0.0487 | 540 | A | 0.054
| 50 | keV | 0.0125 | 0.9458 | 0.02298 | 0.96878 | 2952 | A | 0.2952 | 500 | A | 0.05 | 563 | A | 0.0563
| 55 | keV | 0.01375 | 0.9791 | 0.02144 | 1.0005 | 3167 | A | 0.3167 | 512 | A | 0.0512 | 584 | A | 0.0584
| 60 | keV | 0.015 | 1.01 | 0.02011 | 1.0301 | 3377 | A | 0.3377 | 523 | A | 0.0523 | 603 | A | 0.0603
| 65 | keV | 0.01625 | 1.039 | 0.01896 | 1.058 | 3582 | A | 0.3582 | 534 | A | 0.0534 | 620 | A | 0.062
| 70 | keV | 0.0175 | 1.067 | 0.01794 | 1.0849 | 3782 | A | 0.3782 | 543 | A | 0.0543 | 637 | A | 0.0637
| 80 | keV | 0.02 | 1.121 | 0.01622 | 1.1372 | 4170 | A | 0.417 | 560 | A | 0.056 | 667 | A | 0.0667
| 90 | keV | 0.0225 | 1.172 | 0.01484 | 1.1868 | 4542 | A | 0.4542 | 576 | A | 0.0576 | 694 | A | 0.0694
| 100 | keV | 0.025 | 1.221 | 0.01369 | 1.2347 | 4900 | A | 0.49 | 589 | A | 0.0589 | 718 | A | 0.0718
| 110 | keV | 0.0275 | 1.268 | 0.01272 | 1.2807 | 5245 | A | 0.5245 | 601 | A | 0.0601 | 740 | A | 0.074
| 120 | keV | 0.03 | 1.312 | 0.01189 | 1.3239 | 5579 | A | 0.5579 | 612 | A | 0.0612 | 760 | A | 0.076
| 130 | keV | 0.0325 | 1.354 | 0.01117 | 1.3652 | 5904 | A | 0.5904 | 621 | A | 0.0621 | 778 | A | 0.0778
| 140 | keV | 0.035 | 1.393 | 0.01054 | 1.4035 | 6219 | A | 0.6219 | 630 | A | 0.063 | 796 | A | 0.0796
| 150 | keV | 0.0375 | 1.43 | 0.009987 | 1.44 | 6526 | A | 0.6526 | 638 | A | 0.0638 | 811 | A | 0.0811
| 160 | keV | 0.04 | 1.465 | 0.009492 | 1.4745 | 6827 | A | 0.6827 | 646 | A | 0.0646 | 826 | A | 0.0826
| 170 | keV | 0.0425 | 1.498 | 0.009047 | 1.507 | 7120 | A | 0.712 | 653 | A | 0.0653 | 840 | A | 0.084
| 180 | keV | 0.045 | 1.529 | 0.008646 | 1.5376 | 7408 | A | 0.7408 | 659 | A | 0.0659 | 854 | A | 0.0854
| 200 | keV | 0.05 | 1.585 | 0.00795 | 1.5929 | 7969 | A | 0.7969 | 673 | A | 0.0673 | 878 | A | 0.0878
| 225 | keV | 0.05625 | 1.646 | 0.007234 | 1.6532 | 8646 | A | 0.8646 | 691 | A | 0.0691 | 906 | A | 0.0906
| 250 | keV | 0.0625 | 1.698 | 0.006645 | 1.7046 | 9301 | A | 0.9301 | 706 | A | 0.0706 | 930 | A | 0.093
| 275 | keV | 0.06875 | 1.742 | 0.006151 | 1.7482 | 9938 | A | 0.9938 | 720 | A | 0.072 | 953 | A | 0.0953
| 300 | keV | 0.075 | 1.779 | 0.005731 | 1.7847 | 1.06 | um | 1.06 | 732 | A | 0.0732 | 974 | A | 0.0974
| 325 | keV | 0.08125 | 1.811 | 0.005369 | 1.8164 | 1.12 | um | 1.12 | 744 | A | 0.0744 | 993 | A | 0.0993
| 350 | keV | 0.0875 | 1.838 | 0.005053 | 1.8431 | 1.18 | um | 1.18 | 755 | A | 0.0755 | 1011 | A | 0.1011
| 375 | keV | 0.09375 | 1.86 | 0.004775 | 1.8648 | 1.24 | um | 1.24 | 766 | A | 0.0766 | 1028 | A | 0.1028
| 400 | keV | 0.1 | 1.878 | 0.004528 | 1.8825 | 1.3 | um | 1.3 | 776 | A | 0.0776 | 1045 | A | 0.1045
| 450 | keV | 0.1125 | 1.904 | 0.004109 | 1.9081 | 1.41 | um | 1.41 | 803 | A | 0.0803 | 1075 | A | 0.1075
| 500 | keV | 0.125 | 1.92 | 0.003765 | 1.9238 | 1.53 | um | 1.53 | 828 | A | 0.0828 | 1103 | A | 0.1103
| 550 | keV | 0.1375 | 1.927 | 0.003478 | 1.9305 | 1.64 | um | 1.64 | 852 | A | 0.0852 | 1130 | A | 0.113
| 600 | keV | 0.15 | 1.928 | 0.003234 | 1.9312 | 1.76 | um | 1.76 | 875 | A | 0.0875 | 1155 | A | 0.1155
| 650 | keV | 0.1625 | 1.923 | 0.003025 | 1.926 | 1.87 | um | 1.87 | 897 | A | 0.0897 | 1179 | A | 0.1179
| 700 | keV | 0.175 | 1.914 | 0.002842 | 1.9168 | 1.99 | um | 1.99 | 919 | A | 0.0919 | 1203 | A | 0.1203
| 800 | keV | 0.2 | 1.887 | 0.00254 | 1.8895 | 2.22 | um | 2.22 | 989 | A | 0.0989 | 1247 | A | 0.1247
| 900 | keV | 0.225 | 1.852 | 0.0023 | 1.8543 | 2.46 | um | 2.46 | 1055 | A | 0.1055 | 1290 | A | 0.129
| 1 | MeV | 0.25 | 1.812 | 0.002103 | 1.8141 | 2.7 | um | 2.7 | 1120 | A | 0.112 | 1333 | A | 0.1333
| 1.1 | MeV | 0.275 | 1.77 | 0.00194 | 1.7719 | 2.95 | um | 2.95 | 1184 | A | 0.1184 | 1374 | A | 0.1374
| 1.2 | MeV | 0.3 | 1.727 | 0.001801 | 1.7288 | 3.2 | um | 3.2 | 1248 | A | 0.1248 | 1415 | A | 0.1415
| 1.3 | MeV | 0.325 | 1.683 | 0.001682 | 1.6847 | 3.46 | um | 3.46 | 1311 | A | 0.1311 | 1457 | A | 0.1457
| 1.4 | MeV | 0.35 | 1.64 | 0.001579 | 1.6416 | 3.72 | um | 3.72 | 1374 | A | 0.1374 | 1498 | A | 0.1498
| 1.5 | MeV | 0.375 | 1.598 | 0.001488 | 1.5995 | 4 | um | 4 | 1437 | A | 0.1437 | 1540 | A | 0.154
| 1.6 | MeV | 0.4 | 1.558 | 0.001408 | 1.5594 | 4.28 | um | 4.28 | 1501 | A | 0.1501 | 1582 | A | 0.1582
| 1.7 | MeV | 0.425 | 1.518 | 0.001337 | 1.5193 | 4.57 | um | 4.57 | 1566 | A | 0.1566 | 1626 | A | 0.1626
| 1.8 | MeV | 0.45 | 1.48 | 0.001272 | 1.4813 | 4.86 | um | 4.86 | 1631 | A | 0.1631 | 1669 | A | 0.1669
| 2 | MeV | 0.5 | 1.409 | 0.001162 | 1.4102 | 5.48 | um | 5.48 | 1866 | A | 0.1866 | 1759 | A | 0.1759
| 2.25 | MeV | 0.5625 | 1.328 | 0.001049 | 1.329 | 6.29 | um | 6.29 | 2212 | A | 0.2212 | 1876 | A | 0.1876
| 2.5 | MeV | 0.625 | 1.254 | 0.0009578 | 1.255 | 7.15 | um | 7.15 | 2545 | A | 0.2545 | 1999 | A | 0.1999
| 2.75 | MeV | 0.6875 | 1.189 | 0.0008817 | 1.1899 | 8.05 | um | 8.05 | 2872 | A | 0.2872 | 2129 | A | 0.2129
| 3 | MeV | 0.75 | 1.129 | 0.0008174 | 1.1298 | 9.01 | um | 9.01 | 3197 | A | 0.3197 | 2265 | A | 0.2265
| 3.25 | MeV | 0.8125 | 1.075 | 0.0007624 | 1.0758 | 10.02 | um | 10.02 | 3521 | A | 0.3521 | 2408 | A | 0.2408
| 3.5 | MeV | 0.875 | 1.026 | 0.0007146 | 1.0267 | 11.07 | um | 11.07 | 3847 | A | 0.3847 | 2557 | A | 0.2557
| 3.75 | MeV | 0.9375 | 0.982 | 0.0006728 | 0.98267 | 12.17 | um | 12.17 | 4175 | A | 0.4175 | 2714 | A | 0.2714
| 4 | MeV | 1 | 0.9413 | 0.0006359 | 0.94194 | 13.33 | um | 13.33 | 4507 | A | 0.4507 | 2878 | A | 0.2878
| 4.5 | MeV | 1.125 | 0.8695 | 0.0005735 | 0.87007 | 15.78 | um | 15.78 | 5730 | A | 0.573 | 3226 | A | 0.3226
| 5 | MeV | 1.25 | 0.8083 | 0.0005228 | 0.80882 | 18.42 | um | 18.42 | 6887 | A | 0.6887 | 3602 | A | 0.3602
| 5.5 | MeV | 1.375 | 0.7555 | 0.0004808 | 0.75598 | 21.26 | um | 21.26 | 8017 | A | 0.8017 | 4006 | A | 0.4006
| 6 | MeV | 1.5 | 0.7095 | 0.0004453 | 0.70995 | 24.29 | um | 24.29 | 9137 | A | 0.9137 | 4437 | A | 0.4437
| 6.5 | MeV | 1.625 | 0.6691 | 0.0004149 | 0.66951 | 27.51 | um | 27.51 | 1.03 | um | 1.03 | 4894 | A | 0.4894
| 7 | MeV | 1.75 | 0.6332 | 0.0003886 | 0.63359 | 30.92 | um | 30.92 | 1.14 | um | 1.14 | 5378 | A | 0.5378
| 8 | MeV | 2 | 0.5725 | 0.0003453 | 0.57285 | 38.28 | um | 38.28 | 1.55 | um | 1.55 | 6424 | A | 0.6424
| 9 | MeV | 2.25 | 0.5276 | 0.0003111 | 0.52791 | 46.35 | um | 46.35 | 1.94 | um | 1.94 | 7568 | A | 0.7568
| 10 | MeV | 2.5 | 0.4855 | 0.0002833 | 0.48578 | 55.12 | um | 55.12 | 2.31 | um | 2.31 | 8805 | A | 0.8805
| 11 | MeV | 2.75 | 0.4518 | 0.0002603 | 0.45206 | 64.59 | um | 64.59 | 2.68 | um | 2.68 | 1.01 | um | 1.01
| 12 | MeV | 3 | 0.4229 | 0.0002409 | 0.42314 | 74.74 | um | 74.74 | 3.05 | um | 3.05 | 1.16 | um | 1.16
| 13 | MeV | 3.25 | 0.3979 | 0.0002243 | 0.39812 | 85.55 | um | 85.55 | 3.43 | um | 3.43 | 1.31 | um | 1.31
| 14 | MeV | 3.5 | 0.3759 | 0.00021 | 0.37611 | 97.02 | um | 97.02 | 3.81 | um | 3.81 | 1.47 | um | 1.47
| 15 | MeV | 3.75 | 0.3564 | 0.0001974 | 0.3566 | 109.14 | um | 109.14 | 4.19 | um | 4.19 | 1.63 | um | 1.63
| 16 | MeV | 4 | 0.3391 | 0.0001863 | 0.33929 | 121.9 | um | 121.9 | 4.58 | um | 4.58 | 1.81 | um | 1.81
| 17 | MeV | 4.25 | 0.3235 | 0.0001765 | 0.32368 | 135.29 | um | 135.29 | 4.97 | um | 4.97 | 2 | um | 2
| 18 | MeV | 4.5 | 0.3094 | 0.0001677 | 0.30957 | 149.32 | um | 149.32 | 5.37 | um | 5.37 | 2.19 | um | 2.19
| 20 | MeV | 5 | 0.2849 | 0.0001526 | 0.28505 | 179.2 | um | 179.2 | 6.86 | um | 6.86 | 2.6 | um | 2.6
| 22.5 | MeV | 5.625 | 0.2597 | 0.0001373 | 0.25984 | 219.98 | um | 219.98 | 9 | um | 9 | 3.15 | um | 3.15
| 25 | MeV | 6.25 | 0.2389 | 0.0001249 | 0.23902 | 264.5 | um | 264.5 | 11.03 | um | 11.03 | 3.76 | um | 3.76
| 27.5 | MeV | 6.875 | 0.2215 | 0.0001146 | 0.22161 | 312.71 | um | 312.71 | 13.01 | um | 13.01 | 4.41 | um | 4.41
| 30 | MeV | 7.5 | 0.2067 | 0.000106 | 0.20681 | 364.55 | um | 364.55 | 14.98 | um | 14.98 | 5.1 | um | 5.1
| 32.5 | MeV | 8.125 | 0.1938 | 9.861e-05 | 0.1939 | 419.97 | um | 419.97 | 16.96 | um | 16.96 | 5.84 | um | 5.84
| 35 | MeV | 8.75 | 0.1826 | 9.223e-05 | 0.18269 | 478.91 | um | 478.91 | 18.95 | um | 18.95 | 6.63 | um | 6.63
| 37.5 | MeV | 9.375 | 0.1728 | 8.666e-05 | 0.17289 | 541.34 | um | 541.34 | 20.97 | um | 20.97 | 7.46 | um | 7.46
| 40 | MeV | 10 | 0.164 | 8.175e-05 | 0.16408 | 607.22 | um | 607.22 | 23.01 | um | 23.01 | 8.33 | um | 8.33
| 45 | MeV | 11.25 | 0.1491 | 7.349e-05 | 0.14917 | 749.07 | um | 749.07 | 30.65 | um | 30.65 | 10.2 | um | 10.2
| 50 | MeV | 12.5 | 0.1369 | 6.681e-05 | 0.13697 | 904.31 | um | 904.31 | 37.82 | um | 37.82 | 12.23 | um | 12.23
| 55 | MeV | 13.75 | 0.1267 | 6.128e-05 | 0.12676 | 1.07 | mm | 1070 | 44.83 | um | 44.83 | 14.43 | um | 14.43
| 60 | MeV | 15 | 0.1181 | 5.663e-05 | 0.11816 | 1.25 | mm | 1250 | 51.79 | um | 51.79 | 16.79 | um | 16.79
| 65 | MeV | 16.25 | 0.1106 | 5.266e-05 | 0.11065 | 1.45 | mm | 1450 | 58.77 | um | 58.77 | 19.3 | um | 19.3
| 70 | MeV | 17.5 | 0.1042 | 4.923e-05 | 0.10425 | 1.65 | mm | 1650 | 65.81 | um | 65.81 | 21.96 | um | 21.96
| 80 | MeV | 20 | 0.09342 | 4.36e-05 | 0.093464 | 2.1 | mm | 2100 | 91.85 | um | 91.85 | 27.75 | um | 27.75
| 90 | MeV | 22.5 | 0.08487 | 3.917e-05 | 0.084909 | 2.6 | mm | 2600 | 116.11 | um | 116.11 | 34.12 | um | 34.12
| 100 | MeV | 25 | 0.07789 | 3.558e-05 | 0.077926 | 3.15 | mm | 3150 | 139.79 | um | 139.79 | 41.06 | um | 41.06
| 110 | MeV | 27.5 | 0.07208 | 3.262e-05 | 0.072113 | 3.74 | mm | 3740 | 163.35 | um | 163.35 | 48.56 | um | 48.56
| 120 | MeV | 30 | 0.06716 | 3.013e-05 | 0.06719 | 4.38 | mm | 4380 | 187.02 | um | 187.02 | 56.6 | um | 56.6
| 130 | MeV | 32.5 | 0.06294 | 2.801e-05 | 0.062968 | 5.06 | mm | 5060 | 210.92 | um | 210.92 | 65.17 | um | 65.17
| 140 | MeV | 35 | 0.05928 | 2.617e-05 | 0.059306 | 5.79 | mm | 5790 | 235.11 | um | 235.11 | 74.26 | um | 74.26
| 150 | MeV | 37.5 | 0.05607 | 2.457e-05 | 0.056095 | 6.56 | mm | 6560 | 259.62 | um | 259.62 | 83.86 | um | 83.86
| 160 | MeV | 40 | 0.05323 | 2.316e-05 | 0.053253 | 7.37 | mm | 7370 | 284.48 | um | 284.48 | 93.96 | um | 93.96
| 170 | MeV | 42.5 | 0.0507 | 2.191e-05 | 0.050722 | 8.22 | mm | 8220 | 309.68 | um | 309.68 | 104.54 | um | 104.54
| 180 | MeV | 45 | 0.04843 | 2.08e-05 | 0.048451 | 9.12 | mm | 9120 | 335.24 | um | 335.24 | 115.61 | um | 115.61
| 200 | MeV | 50 | 0.04453 | 1.888e-05 | 0.044549 | 11.03 | mm | 11030 | 431.9 | um | 431.9 | 139.16 | um | 139.16
| 225 | MeV | 56.25 | 0.04056 | 1.695e-05 | 0.040577 | 13.64 | mm | 13640 | 569.79 | um | 569.79 | 171.16 | um | 171.16
| 250 | MeV | 62.5 | 0.03733 | 1.539e-05 | 0.037345 | 16.49 | mm | 16490 | 699.7 | um | 699.7 | 205.88 | um | 205.88
| 275 | MeV | 68.75 | 0.03465 | 1.41e-05 | 0.034664 | 19.58 | mm | 19580 | 826.31 | um | 826.31 | 243.23 | um | 243.23
| 300 | MeV | 75 | 0.0324 | 1.301e-05 | 0.032413 | 22.89 | mm | 22890 | 951.66 | um | 951.66 | 283.11 | um | 283.11
| 325 | MeV | 81.25 | 0.03047 | 1.209e-05 | 0.030482 | 26.42 | mm | 26420 | 1.08 | mm | 1080 | 325.41 | um | 325.41
| 350 | MeV | 87.5 | 0.02879 | 1.129e-05 | 0.028801 | 30.16 | mm | 30160 | 1.2 | mm | 1200 | 370.06 | um | 370.06
| 375 | MeV | 93.75 | 0.02733 | 1.06e-05 | 0.027341 | 34.12 | mm | 34120 | 1.33 | mm | 1330 | 416.98 | um | 416.98
| 400 | MeV | 100 | 0.02604 | 9.985e-06 | 0.02605 | 38.27 | mm | 38270 | 1.46 | mm | 1460 | 466.07 | um | 466.07
| 450 | MeV | 112.5 | 0.02387 | 8.957e-06 | 0.023879 | 47.17 | mm | 47170 | 1.93 | mm | 1930 | 570.57 | um | 570.57
| 500 | MeV | 125 | 0.02212 | 8.128e-06 | 0.022128 | 56.83 | mm | 56830 | 2.37 | mm | 2370 | 682.98 | um | 682.98
| 550 | MeV | 137.5 | 0.02066 | 7.443e-06 | 0.020667 | 67.21 | mm | 67210 | 2.79 | mm | 2790 | 802.8 | um | 802.8
| 600 | MeV | 150 | 0.01944 | 6.869e-06 | 0.019447 | 78.28 | mm | 78280 | 3.21 | mm | 3210 | 929.57 | um | 929.57
| 650 | MeV | 162.5 | 0.0184 | 6.379e-06 | 0.018406 | 90.01 | mm | 90010 | 3.62 | mm | 3620 | 1.06 | mm | 1060
| 700 | MeV | 175 | 0.0175 | 5.956e-06 | 0.017506 | 102.37 | mm | 102370 | 4.02 | mm | 4020 | 1.2 | mm | 1200
| 800 | MeV | 200 | 0.01603 | 5.264e-06 | 0.016035 | 128.87 | mm | 128870 | 5.51 | mm | 5510 | 1.5 | mm | 1500
| 900 | MeV | 225 | 0.01487 | 4.72e-06 | 0.014875 | 157.62 | mm | 157620 | 6.86 | mm | 6860 | 1.81 | mm | 1810
| 1 | GeV | 250 | 0.01394 | 4.281e-06 | 0.013944 | 188.43 | mm | 188430 | 8.14 | mm | 8140 | 2.15 | mm | 2150
| 1.1 | GeV | 275 | 0.01318 | 3.919e-06 | 0.013184 | 221.17 | mm | 221170 | 9.37 | mm | 9370 | 2.5 | mm | 2500
| 1.2 | GeV | 300 | 0.01254 | 3.615e-06 | 0.012544 | 255.69 | mm | 255690 | 10.58 | mm | 10580 | 2.86 | mm | 2860
| 1.3 | GeV | 325 | 0.012 | 3.357e-06 | 0.012003 | 291.86 | mm | 291860 | 11.77 | mm | 11770 | 3.24 | mm | 3240
| 1.4 | GeV | 350 | 0.01154 | 3.134e-06 | 0.011543 | 329.57 | mm | 329570 | 12.94 | mm | 12940 | 3.63 | mm | 3630
| 1.5 | GeV | 375 | 0.01114 | 2.939e-06 | 0.011143 | 368.73 | mm | 368730 | 14.09 | mm | 14090 | 4.03 | mm | 4030
| 1.6 | GeV | 400 | 0.01078 | 2.768e-06 | 0.010783 | 409.22 | mm | 409220 | 15.22 | mm | 15220 | 4.44 | mm | 4440
| 1.7 | GeV | 425 | 0.01048 | 2.616e-06 | 0.010483 | 450.97 | mm | 450970 | 16.34 | mm | 16340 | 4.86 | mm | 4860
| 1.8 | GeV | 450 | 0.0102 | 2.481e-06 | 0.010202 | 493.89 | mm | 493890 | 17.45 | mm | 17450 | 5.28 | mm | 5280
| 2 | GeV | 500 | 0.009739 | 2.249e-06 | 0.0097412 | 582.94 | mm | 582940 | 21.55 | mm | 21550 | 6.14 | mm | 6140
| 2.25 | GeV | 562.5 | 0.009282 | 2.016e-06 | 0.009284 | 699.64 | mm | 699640 | 27.18 | mm | 27180 | 7.25 | mm | 7250
| 2.5 | GeV | 625 | 0.008922 | 1.828e-06 | 0.0089238 | 821.57 | mm | 821570 | 32.22 | mm | 32220 | 8.38 | mm | 8380
| 2.75 | GeV | 687.5 | 0.008632 | 1.672e-06 | 0.0086337 | 947.99 | mm | 947990 | 36.88 | mm | 36880 | 9.52 | mm | 9520
| 3 | GeV | 750 | 0.008396 | 1.542e-06 | 0.0083975 | 1.08 | m | 1080000 | 41.27 | mm | 41270 | 10.66 | mm | 10660
| 3.25 | GeV | 812.5 | 0.008201 | 1.431e-06 | 0.0082024 | 1.21 | m | 1210000 | 45.43 | mm | 45430 | 11.82 | mm | 11820
| 3.5 | GeV | 875 | 0.008037 | 1.336e-06 | 0.0080383 | 1.35 | m | 1350000 | 49.4 | mm | 49400 | 12.97 | mm | 12970
| 3.75 | GeV | 937.5 | 0.007899 | 1.252e-06 | 0.0079003 | 1.49 | m | 1490000 | 53.21 | mm | 53210 | 14.12 | mm | 14120
228 | 4 | GeV | 1000 | 0.007782 | 1.179e-06 | 0.0077832 | 1.63 | m | 1630000 | 56.89 | mm | 56890 | 15.26 | mm | 15260

## srim4He_Diamond
1 | 2 | 3 | 4 | 5 | 6 | 7 | 8 | 9 | 10 | 11 | 12 | 13 | 14 | 15 | 16
2 | "SRIMfit"data table | [9 empty] | please fill in |  | from SRIM output
3 | SRIM ver= | SRIM-2013.00 |  | Gas? |  | == Target Composition == |  |  |  |  | please change in |  | for appropriate value/formula
4 | Ion Z= | 2 |  |  | Atom | Atom | Atomic | Mass |  | Multiply Stopping by ; for Stopping Units
5 | Ion A= | 4 | amu |  | Name | Numb | [%] | [%] | unitID | Cnv. Factor |  |  |  | ThisWSname | srim4He_Diamond
6 | Target= | Diamond | short name |  | C | 6 | 100 | 100 | 1 | 35.199 | eV / Angstrom |  |  | Corded | Ayoshida.RIKEN 2017.11
7 |  | Diamond(dens=3.52) | [6 empty] | 2 | 351.99 | keV / micron
8 | Trg.Dens= | 3.52 | g/cm3 | [5 empty] | 3 | 351.99 | MeV / mm
9 |  | 1.7648e+23 | atoms/cm3 | [5 empty] | 4 | 1 | keV / (ug/cm2)
10 | BraggCrct= | 0% | [6 empty] | 5 | 1 | MeV / (mg/cm2)
11 |  | row# | SRIM E range | [5 empty] | 6 | 1000 | keV / (mg/cm2)
12 | Emin= | 20 | 0.04 | 10eV/A |  |  |  |  | 7 | 19.945 | eV / (1E15 atoms/cm2)
13 | Emax= | 228 | 4000000 | 1GeV/A |  |  |  |  | 8 | 1.7385 | L.S.S. reduced unit
14 | if Gas; Ptbl = |  | Pa |  |  |  | 100 | 100 | 0 | == 5 : MeV/(mg/cm2)
15 | if Gas; Ttbl = |  | degC
16 |  |  |  |  | SRIM Stopping Power Unit = [MeV/(mg/cm2)] |  |  |  |  | used: Carbon (nat.) Density= 3.52
17 | Ion |  |  | dE/dx Elec | dE/dx Nucl | dE/dx tot | Projected |  |  | Longitudinal |  |  | Lateral
18 | Energy |  | [MeV/u] | [MeV/(mg/cm2)] |  |  | Range |  | [um] | Straggling |  | [um] | Straggling |  | [um]
19
20 | 39.9999 | eV | 1e-05 | 0.02821 | 0.114 | 0.14221 | 4 | A | 0.0004 | 4 | A | 0.0004 | 3 | A | 0.0003
| 44.9999 | eV | 1.125e-05 | 0.02992 | 0.1179 | 0.14782 | 5 | A | 0.0005 | 5 | A | 0.0005 | 3 | A | 0.0003
| 49.9999 | eV | 1.25e-05 | 0.03154 | 0.1214 | 0.15294 | 5 | A | 0.0005 | 5 | A | 0.0005 | 4 | A | 0.0004
| 54.9999 | eV | 1.375e-05 | 0.03308 | 0.1245 | 0.15758 | 5 | A | 0.0005 | 5 | A | 0.0005 | 4 | A | 0.0004
| 59.9999 | eV | 1.5e-05 | 0.03455 | 0.1274 | 0.16195 | 6 | A | 0.0006 | 5 | A | 0.0005 | 4 | A | 0.0004
| 64.9999 | eV | 1.625e-05 | 0.03596 | 0.13 | 0.16596 | 6 | A | 0.0006 | 6 | A | 0.0006 | 4 | A | 0.0004
| 69.9999 | eV | 1.75e-05 | 0.03732 | 0.1323 | 0.16962 | 6 | A | 0.0006 | 6 | A | 0.0006 | 5 | A | 0.0005
| 79.9999 | eV | 2e-05 | 0.03989 | 0.1365 | 0.17639 | 7 | A | 0.0007 | 6 | A | 0.0006 | 5 | A | 0.0005
| 89.9999 | eV | 2.25e-05 | 0.04231 | 0.14 | 0.18231 | 8 | A | 0.0008 | 7 | A | 0.0007 | 5 | A | 0.0005
| 99.9999 | eV | 2.5e-05 | 0.0446 | 0.1431 | 0.1877 | 8 | A | 0.0008 | 7 | A | 0.0007 | 6 | A | 0.0006
| 110 | eV | 2.75e-05 | 0.04678 | 0.1458 | 0.19258 | 9 | A | 0.0009 | 8 | A | 0.0008 | 6 | A | 0.0006
| 120 | eV | 3e-05 | 0.04886 | 0.1481 | 0.19696 | 10 | A | 0.001 | 8 | A | 0.0008 | 6 | A | 0.0006
| 130 | eV | 3.25e-05 | 0.05085 | 0.1502 | 0.20105 | 10 | A | 0.001 | 9 | A | 0.0009 | 7 | A | 0.0007
| 139.999 | eV | 3.5e-05 | 0.05277 | 0.152 | 0.20477 | 11 | A | 0.0011 | 9 | A | 0.0009 | 7 | A | 0.0007
| 149.999 | eV | 3.75e-05 | 0.05463 | 0.1537 | 0.20833 | 11 | A | 0.0011 | 10 | A | 0.001 | 7 | A | 0.0007
| 159.999 | eV | 4e-05 | 0.05642 | 0.1552 | 0.21162 | 12 | A | 0.0012 | 10 | A | 0.001 | 8 | A | 0.0008
| 169.999 | eV | 4.25e-05 | 0.05815 | 0.1565 | 0.21465 | 13 | A | 0.0013 | 11 | A | 0.0011 | 8 | A | 0.0008
| 179.999 | eV | 4.5e-05 | 0.05984 | 0.1577 | 0.21754 | 13 | A | 0.0013 | 11 | A | 0.0011 | 8 | A | 0.0008
| 199.999 | eV | 5e-05 | 0.06308 | 0.1597 | 0.22278 | 14 | A | 0.0014 | 12 | A | 0.0012 | 9 | A | 0.0009
| 224.999 | eV | 5.625e-05 | 0.0669 | 0.1618 | 0.2287 | 16 | A | 0.0016 | 13 | A | 0.0013 | 10 | A | 0.001
| 249.999 | eV | 6.25e-05 | 0.07052 | 0.1633 | 0.23382 | 17 | A | 0.0017 | 14 | A | 0.0014 | 10 | A | 0.001
| 274.999 | eV | 6.875e-05 | 0.07396 | 0.1645 | 0.23846 | 18 | A | 0.0018 | 15 | A | 0.0015 | 11 | A | 0.0011
| 299.999 | eV | 7.5e-05 | 0.07725 | 0.1654 | 0.24265 | 20 | A | 0.002 | 16 | A | 0.0016 | 12 | A | 0.0012
| 324.999 | eV | 8.125e-05 | 0.08041 | 0.1661 | 0.24651 | 21 | A | 0.0021 | 17 | A | 0.0017 | 12 | A | 0.0012
| 349.999 | eV | 8.75e-05 | 0.08344 | 0.1666 | 0.25004 | 23 | A | 0.0023 | 18 | A | 0.0018 | 13 | A | 0.0013
| 374.999 | eV | 9.375e-05 | 0.08637 | 0.1669 | 0.25327 | 24 | A | 0.0024 | 19 | A | 0.0019 | 14 | A | 0.0014
| 399.999 | eV | 0.0001 | 0.08921 | 0.1671 | 0.25631 | 25 | A | 0.0025 | 19 | A | 0.0019 | 14 | A | 0.0014
| 449.999 | eV | 0.0001125 | 0.09462 | 0.1672 | 0.26182 | 28 | A | 0.0028 | 21 | A | 0.0021 | 16 | A | 0.0016
| 499.999 | eV | 0.000125 | 0.09973 | 0.1669 | 0.26663 | 31 | A | 0.0031 | 23 | A | 0.0023 | 17 | A | 0.0017
| 549.999 | eV | 0.0001375 | 0.1046 | 0.1664 | 0.271 | 33 | A | 0.0033 | 25 | A | 0.0025 | 18 | A | 0.0018
| 599.999 | eV | 0.00015 | 0.1093 | 0.1657 | 0.275 | 36 | A | 0.0036 | 26 | A | 0.0026 | 19 | A | 0.0019
| 649.999 | eV | 0.0001625 | 0.1137 | 0.1648 | 0.2785 | 39 | A | 0.0039 | 28 | A | 0.0028 | 21 | A | 0.0021
| 699.999 | eV | 0.000175 | 0.118 | 0.1639 | 0.2819 | 42 | A | 0.0042 | 29 | A | 0.0029 | 22 | A | 0.0022
| 799.999 | eV | 0.0002 | 0.1262 | 0.1617 | 0.2879 | 47 | A | 0.0047 | 32 | A | 0.0032 | 24 | A | 0.0024
| 899.999 | eV | 0.000225 | 0.1338 | 0.1594 | 0.2932 | 52 | A | 0.0052 | 35 | A | 0.0035 | 26 | A | 0.0026
| 999.999 | eV | 0.00025 | 0.141 | 0.157 | 0.298 | 58 | A | 0.0058 | 38 | A | 0.0038 | 29 | A | 0.0029
| 1.1 | keV | 0.000275 | 0.1479 | 0.1546 | 0.3025 | 63 | A | 0.0063 | 41 | A | 0.0041 | 31 | A | 0.0031
| 1.2 | keV | 0.0003 | 0.1545 | 0.1522 | 0.3067 | 69 | A | 0.0069 | 44 | A | 0.0044 | 33 | A | 0.0033
| 1.3 | keV | 0.000325 | 0.1608 | 0.1497 | 0.3105 | 74 | A | 0.0074 | 47 | A | 0.0047 | 35 | A | 0.0035
| 1.4 | keV | 0.00035 | 0.1669 | 0.1474 | 0.3143 | 80 | A | 0.008 | 49 | A | 0.0049 | 37 | A | 0.0037
| 1.5 | keV | 0.000375 | 0.1727 | 0.1451 | 0.3178 | 85 | A | 0.0085 | 52 | A | 0.0052 | 39 | A | 0.0039
| 1.6 | keV | 0.0004 | 0.1784 | 0.1428 | 0.3212 | 90 | A | 0.009 | 55 | A | 0.0055 | 41 | A | 0.0041
| 1.7 | keV | 0.000425 | 0.1839 | 0.1406 | 0.3245 | 96 | A | 0.0096 | 57 | A | 0.0057 | 43 | A | 0.0043
| 1.8 | keV | 0.00045 | 0.1892 | 0.1385 | 0.3277 | 101 | A | 0.0101 | 60 | A | 0.006 | 45 | A | 0.0045
| 2 | keV | 0.0005 | 0.1995 | 0.1344 | 0.3339 | 112 | A | 0.0112 | 64 | A | 0.0064 | 49 | A | 0.0049
| 2.25 | keV | 0.0005625 | 0.2116 | 0.1297 | 0.3413 | 126 | A | 0.0126 | 70 | A | 0.007 | 54 | A | 0.0054
| 2.5 | keV | 0.000625 | 0.223 | 0.1253 | 0.3483 | 139 | A | 0.0139 | 76 | A | 0.0076 | 59 | A | 0.0059
| 2.75 | keV | 0.0006875 | 0.2339 | 0.1212 | 0.3551 | 153 | A | 0.0153 | 81 | A | 0.0081 | 63 | A | 0.0063
| 3 | keV | 0.00075 | 0.2443 | 0.1174 | 0.3617 | 167 | A | 0.0167 | 86 | A | 0.0086 | 68 | A | 0.0068
| 3.25 | keV | 0.0008125 | 0.2543 | 0.1139 | 0.3682 | 180 | A | 0.018 | 91 | A | 0.0091 | 72 | A | 0.0072
| 3.5 | keV | 0.000875 | 0.2639 | 0.1106 | 0.3745 | 193 | A | 0.0193 | 96 | A | 0.0096 | 76 | A | 0.0076
| 3.75 | keV | 0.0009375 | 0.2731 | 0.1075 | 0.3806 | 207 | A | 0.0207 | 100 | A | 0.01 | 80 | A | 0.008
| 4 | keV | 0.001 | 0.2821 | 0.1046 | 0.3867 | 220 | A | 0.022 | 105 | A | 0.0105 | 84 | A | 0.0084
| 4.5 | keV | 0.001125 | 0.2992 | 0.09937 | 0.39857 | 247 | A | 0.0247 | 113 | A | 0.0113 | 92 | A | 0.0092
| 5 | keV | 0.00125 | 0.3154 | 0.09471 | 0.41011 | 273 | A | 0.0273 | 121 | A | 0.0121 | 100 | A | 0.01
| 5.5 | keV | 0.001375 | 0.3308 | 0.09053 | 0.42133 | 298 | A | 0.0298 | 128 | A | 0.0128 | 107 | A | 0.0107
| 6 | keV | 0.0015 | 0.3455 | 0.08677 | 0.43227 | 324 | A | 0.0324 | 135 | A | 0.0135 | 114 | A | 0.0114
| 6.5 | keV | 0.001625 | 0.3596 | 0.08336 | 0.44296 | 349 | A | 0.0349 | 141 | A | 0.0141 | 121 | A | 0.0121
| 7 | keV | 0.00175 | 0.3732 | 0.08025 | 0.45345 | 374 | A | 0.0374 | 148 | A | 0.0148 | 127 | A | 0.0127
| 8 | keV | 0.002 | 0.3989 | 0.07478 | 0.47368 | 423 | A | 0.0423 | 159 | A | 0.0159 | 139 | A | 0.0139
| 9 | keV | 0.00225 | 0.423 | 0.07011 | 0.49311 | 471 | A | 0.0471 | 169 | A | 0.0169 | 150 | A | 0.015
| 10 | keV | 0.0025 | 0.4458 | 0.06608 | 0.51188 | 517 | A | 0.0517 | 179 | A | 0.0179 | 161 | A | 0.0161
| 11 | keV | 0.00275 | 0.4676 | 0.06255 | 0.53015 | 563 | A | 0.0563 | 187 | A | 0.0187 | 171 | A | 0.0171
| 12 | keV | 0.003 | 0.4883 | 0.05944 | 0.54774 | 607 | A | 0.0607 | 195 | A | 0.0195 | 180 | A | 0.018
| 13 | keV | 0.00325 | 0.5083 | 0.05666 | 0.56496 | 651 | A | 0.0651 | 202 | A | 0.0202 | 189 | A | 0.0189
| 14 | keV | 0.0035 | 0.5275 | 0.05417 | 0.58167 | 694 | A | 0.0694 | 209 | A | 0.0209 | 197 | A | 0.0197
| 15 | keV | 0.00375 | 0.546 | 0.05192 | 0.59792 | 735 | A | 0.0735 | 215 | A | 0.0215 | 205 | A | 0.0205
| 16 | keV | 0.004 | 0.5639 | 0.04988 | 0.61378 | 776 | A | 0.0776 | 221 | A | 0.0221 | 213 | A | 0.0213
| 17 | keV | 0.00425 | 0.5812 | 0.04801 | 0.62921 | 817 | A | 0.0817 | 227 | A | 0.0227 | 220 | A | 0.022
| 18 | keV | 0.0045 | 0.5979 | 0.0463 | 0.6442 | 856 | A | 0.0856 | 232 | A | 0.0232 | 227 | A | 0.0227
| 20 | keV | 0.005 | 0.6299 | 0.04326 | 0.67316 | 933 | A | 0.0933 | 242 | A | 0.0242 | 240 | A | 0.024
| 22.5 | keV | 0.005625 | 0.6673 | 0.04005 | 0.70735 | 1026 | A | 0.1026 | 252 | A | 0.0252 | 255 | A | 0.0255
| 25 | keV | 0.00625 | 0.7022 | 0.03733 | 0.73953 | 1116 | A | 0.1116 | 262 | A | 0.0262 | 268 | A | 0.0268
| 27.5 | keV | 0.006875 | 0.7347 | 0.03501 | 0.76971 | 1202 | A | 0.1202 | 270 | A | 0.027 | 280 | A | 0.028
| 30 | keV | 0.0075 | 0.765 | 0.03299 | 0.79799 | 1286 | A | 0.1286 | 277 | A | 0.0277 | 292 | A | 0.0292
| 32.5 | keV | 0.008125 | 0.7933 | 0.03121 | 0.82451 | 1367 | A | 0.1367 | 284 | A | 0.0284 | 302 | A | 0.0302
| 35 | keV | 0.00875 | 0.8197 | 0.02964 | 0.84934 | 1446 | A | 0.1446 | 291 | A | 0.0291 | 312 | A | 0.0312
| 37.5 | keV | 0.009375 | 0.8443 | 0.02824 | 0.87254 | 1524 | A | 0.1524 | 296 | A | 0.0296 | 321 | A | 0.0321
| 40 | keV | 0.01 | 0.8673 | 0.02698 | 0.89428 | 1600 | A | 0.16 | 302 | A | 0.0302 | 330 | A | 0.033
| 45 | keV | 0.01125 | 0.9089 | 0.0248 | 0.9337 | 1747 | A | 0.1747 | 311 | A | 0.0311 | 346 | A | 0.0346
| 50 | keV | 0.0125 | 0.9458 | 0.02298 | 0.96878 | 1889 | A | 0.1889 | 320 | A | 0.032 | 360 | A | 0.036
| 55 | keV | 0.01375 | 0.9791 | 0.02144 | 1.0005 | 2027 | A | 0.2027 | 328 | A | 0.0328 | 374 | A | 0.0374
| 60 | keV | 0.015 | 1.01 | 0.02011 | 1.0301 | 2162 | A | 0.2162 | 335 | A | 0.0335 | 386 | A | 0.0386
| 65 | keV | 0.01625 | 1.039 | 0.01896 | 1.058 | 2293 | A | 0.2293 | 341 | A | 0.0341 | 397 | A | 0.0397
| 70 | keV | 0.0175 | 1.067 | 0.01794 | 1.0849 | 2421 | A | 0.2421 | 347 | A | 0.0347 | 408 | A | 0.0408
| 80 | keV | 0.02 | 1.121 | 0.01622 | 1.1372 | 2669 | A | 0.2669 | 359 | A | 0.0359 | 427 | A | 0.0427
| 90 | keV | 0.0225 | 1.172 | 0.01484 | 1.1868 | 2907 | A | 0.2907 | 368 | A | 0.0368 | 444 | A | 0.0444
| 100 | keV | 0.025 | 1.221 | 0.01369 | 1.2347 | 3136 | A | 0.3136 | 377 | A | 0.0377 | 460 | A | 0.046
| 110 | keV | 0.0275 | 1.268 | 0.01272 | 1.2807 | 3357 | A | 0.3357 | 385 | A | 0.0385 | 474 | A | 0.0474
| 120 | keV | 0.03 | 1.312 | 0.01189 | 1.3239 | 3571 | A | 0.3571 | 391 | A | 0.0391 | 486 | A | 0.0486
| 130 | keV | 0.0325 | 1.354 | 0.01117 | 1.3652 | 3779 | A | 0.3779 | 398 | A | 0.0398 | 498 | A | 0.0498
| 140 | keV | 0.035 | 1.393 | 0.01054 | 1.4035 | 3981 | A | 0.3981 | 403 | A | 0.0403 | 509 | A | 0.0509
| 150 | keV | 0.0375 | 1.43 | 0.009987 | 1.44 | 4177 | A | 0.4177 | 409 | A | 0.0409 | 519 | A | 0.0519
| 160 | keV | 0.04 | 1.465 | 0.009492 | 1.4745 | 4369 | A | 0.4369 | 413 | A | 0.0413 | 529 | A | 0.0529
| 170 | keV | 0.0425 | 1.498 | 0.009047 | 1.507 | 4557 | A | 0.4557 | 418 | A | 0.0418 | 538 | A | 0.0538
| 180 | keV | 0.045 | 1.529 | 0.008646 | 1.5376 | 4742 | A | 0.4742 | 422 | A | 0.0422 | 546 | A | 0.0546
| 200 | keV | 0.05 | 1.585 | 0.00795 | 1.5929 | 5101 | A | 0.5101 | 431 | A | 0.0431 | 562 | A | 0.0562
| 225 | keV | 0.05625 | 1.646 | 0.007234 | 1.6532 | 5534 | A | 0.5534 | 442 | A | 0.0442 | 580 | A | 0.058
| 250 | keV | 0.0625 | 1.698 | 0.006645 | 1.7046 | 5953 | A | 0.5953 | 452 | A | 0.0452 | 595 | A | 0.0595
| 275 | keV | 0.06875 | 1.742 | 0.006151 | 1.7482 | 6361 | A | 0.6361 | 461 | A | 0.0461 | 610 | A | 0.061
| 300 | keV | 0.075 | 1.779 | 0.005731 | 1.7847 | 6760 | A | 0.676 | 469 | A | 0.0469 | 623 | A | 0.0623
| 325 | keV | 0.08125 | 1.811 | 0.005369 | 1.8164 | 7152 | A | 0.7152 | 476 | A | 0.0476 | 636 | A | 0.0636
| 350 | keV | 0.0875 | 1.838 | 0.005053 | 1.8431 | 7538 | A | 0.7538 | 483 | A | 0.0483 | 647 | A | 0.0647
| 375 | keV | 0.09375 | 1.86 | 0.004775 | 1.8648 | 7919 | A | 0.7919 | 490 | A | 0.049 | 658 | A | 0.0658
| 400 | keV | 0.1 | 1.878 | 0.004528 | 1.8825 | 8296 | A | 0.8296 | 496 | A | 0.0496 | 669 | A | 0.0669
| 450 | keV | 0.1125 | 1.904 | 0.004109 | 1.9081 | 9042 | A | 0.9042 | 514 | A | 0.0514 | 688 | A | 0.0688
| 500 | keV | 0.125 | 1.92 | 0.003765 | 1.9238 | 9780 | A | 0.978 | 530 | A | 0.053 | 706 | A | 0.0706
| 550 | keV | 0.1375 | 1.927 | 0.003478 | 1.9305 | 1.05 | um | 1.05 | 545 | A | 0.0545 | 723 | A | 0.0723
| 600 | keV | 0.15 | 1.928 | 0.003234 | 1.9312 | 1.12 | um | 1.12 | 560 | A | 0.056 | 739 | A | 0.0739
| 650 | keV | 0.1625 | 1.923 | 0.003025 | 1.926 | 1.2 | um | 1.2 | 574 | A | 0.0574 | 755 | A | 0.0755
| 700 | keV | 0.175 | 1.914 | 0.002842 | 1.9168 | 1.27 | um | 1.27 | 588 | A | 0.0588 | 770 | A | 0.077
| 800 | keV | 0.2 | 1.887 | 0.00254 | 1.8895 | 1.42 | um | 1.42 | 633 | A | 0.0633 | 798 | A | 0.0798
| 900 | keV | 0.225 | 1.852 | 0.0023 | 1.8543 | 1.57 | um | 1.57 | 675 | A | 0.0675 | 826 | A | 0.0826
| 1 | MeV | 0.25 | 1.812 | 0.002103 | 1.8141 | 1.73 | um | 1.73 | 717 | A | 0.0717 | 853 | A | 0.0853
| 1.1 | MeV | 0.275 | 1.77 | 0.00194 | 1.7719 | 1.89 | um | 1.89 | 758 | A | 0.0758 | 879 | A | 0.0879
| 1.2 | MeV | 0.3 | 1.727 | 0.001801 | 1.7288 | 2.05 | um | 2.05 | 799 | A | 0.0799 | 906 | A | 0.0906
| 1.3 | MeV | 0.325 | 1.683 | 0.001682 | 1.6847 | 2.21 | um | 2.21 | 839 | A | 0.0839 | 932 | A | 0.0932
| 1.4 | MeV | 0.35 | 1.64 | 0.001579 | 1.6416 | 2.38 | um | 2.38 | 879 | A | 0.0879 | 959 | A | 0.0959
| 1.5 | MeV | 0.375 | 1.598 | 0.001488 | 1.5995 | 2.56 | um | 2.56 | 920 | A | 0.092 | 986 | A | 0.0986
| 1.6 | MeV | 0.4 | 1.558 | 0.001408 | 1.5594 | 2.74 | um | 2.74 | 961 | A | 0.0961 | 1013 | A | 0.1013
| 1.7 | MeV | 0.425 | 1.518 | 0.001337 | 1.5193 | 2.92 | um | 2.92 | 1002 | A | 0.1002 | 1040 | A | 0.104
| 1.8 | MeV | 0.45 | 1.48 | 0.001272 | 1.4813 | 3.11 | um | 3.11 | 1044 | A | 0.1044 | 1068 | A | 0.1068
| 2 | MeV | 0.5 | 1.409 | 0.001162 | 1.4102 | 3.51 | um | 3.51 | 1194 | A | 0.1194 | 1126 | A | 0.1126
| 2.25 | MeV | 0.5625 | 1.328 | 0.001049 | 1.329 | 4.02 | um | 4.02 | 1416 | A | 0.1416 | 1201 | A | 0.1201
| 2.5 | MeV | 0.625 | 1.254 | 0.0009578 | 1.255 | 4.57 | um | 4.57 | 1629 | A | 0.1629 | 1280 | A | 0.128
| 2.75 | MeV | 0.6875 | 1.189 | 0.0008817 | 1.1899 | 5.15 | um | 5.15 | 1838 | A | 0.1838 | 1362 | A | 0.1362
| 3 | MeV | 0.75 | 1.129 | 0.0008174 | 1.1298 | 5.77 | um | 5.77 | 2046 | A | 0.2046 | 1450 | A | 0.145
| 3.25 | MeV | 0.8125 | 1.075 | 0.0007624 | 1.0758 | 6.41 | um | 6.41 | 2254 | A | 0.2254 | 1541 | A | 0.1541
| 3.5 | MeV | 0.875 | 1.026 | 0.0007146 | 1.0267 | 7.09 | um | 7.09 | 2462 | A | 0.2462 | 1637 | A | 0.1637
| 3.75 | MeV | 0.9375 | 0.982 | 0.0006728 | 0.98267 | 7.79 | um | 7.79 | 2672 | A | 0.2672 | 1737 | A | 0.1737
| 4 | MeV | 1 | 0.9413 | 0.0006359 | 0.94194 | 8.53 | um | 8.53 | 2884 | A | 0.2884 | 1842 | A | 0.1842
| 4.5 | MeV | 1.125 | 0.8695 | 0.0005735 | 0.87007 | 10.1 | um | 10.1 | 3667 | A | 0.3667 | 2065 | A | 0.2065
| 5 | MeV | 1.25 | 0.8083 | 0.0005228 | 0.80882 | 11.79 | um | 11.79 | 4408 | A | 0.4408 | 2306 | A | 0.2306
| 5.5 | MeV | 1.375 | 0.7555 | 0.0004808 | 0.75598 | 13.61 | um | 13.61 | 5131 | A | 0.5131 | 2564 | A | 0.2564
| 6 | MeV | 1.5 | 0.7095 | 0.0004453 | 0.70995 | 15.55 | um | 15.55 | 5848 | A | 0.5848 | 2840 | A | 0.284
| 6.5 | MeV | 1.625 | 0.6691 | 0.0004149 | 0.66951 | 17.61 | um | 17.61 | 6566 | A | 0.6566 | 3133 | A | 0.3133
| 7 | MeV | 1.75 | 0.6332 | 0.0003886 | 0.63359 | 19.79 | um | 19.79 | 7287 | A | 0.7287 | 3442 | A | 0.3442
| 8 | MeV | 2 | 0.5725 | 0.0003453 | 0.57285 | 24.5 | um | 24.5 | 9940 | A | 0.994 | 4112 | A | 0.4112
| 9 | MeV | 2.25 | 0.5276 | 0.0003111 | 0.52791 | 29.67 | um | 29.67 | 1.24 | um | 1.24 | 4844 | A | 0.4844
| 10 | MeV | 2.5 | 0.4855 | 0.0002833 | 0.48578 | 35.28 | um | 35.28 | 1.48 | um | 1.48 | 5636 | A | 0.5636
| 11 | MeV | 2.75 | 0.4518 | 0.0002603 | 0.45206 | 41.34 | um | 41.34 | 1.72 | um | 1.72 | 6488 | A | 0.6488
| 12 | MeV | 3 | 0.4229 | 0.0002409 | 0.42314 | 47.84 | um | 47.84 | 1.95 | um | 1.95 | 7398 | A | 0.7398
| 13 | MeV | 3.25 | 0.3979 | 0.0002243 | 0.39812 | 54.76 | um | 54.76 | 2.19 | um | 2.19 | 8365 | A | 0.8365
| 14 | MeV | 3.5 | 0.3759 | 0.00021 | 0.37611 | 62.1 | um | 62.1 | 2.44 | um | 2.44 | 9386 | A | 0.9386
| 15 | MeV | 3.75 | 0.3564 | 0.0001974 | 0.3566 | 69.86 | um | 69.86 | 2.68 | um | 2.68 | 1.05 | um | 1.05
| 16 | MeV | 4 | 0.3391 | 0.0001863 | 0.33929 | 78.02 | um | 78.02 | 2.93 | um | 2.93 | 1.16 | um | 1.16
| 17 | MeV | 4.25 | 0.3235 | 0.0001765 | 0.32368 | 86.6 | um | 86.6 | 3.18 | um | 3.18 | 1.28 | um | 1.28
| 18 | MeV | 4.5 | 0.3094 | 0.0001677 | 0.30957 | 95.57 | um | 95.57 | 3.43 | um | 3.43 | 1.4 | um | 1.4
| 20 | MeV | 5 | 0.2849 | 0.0001526 | 0.28505 | 114.7 | um | 114.7 | 4.39 | um | 4.39 | 1.66 | um | 1.66
| 22.5 | MeV | 5.625 | 0.2597 | 0.0001373 | 0.25984 | 140.8 | um | 140.8 | 5.76 | um | 5.76 | 2.02 | um | 2.02
| 25 | MeV | 6.25 | 0.2389 | 0.0001249 | 0.23902 | 169.3 | um | 169.3 | 7.06 | um | 7.06 | 2.4 | um | 2.4
| 27.5 | MeV | 6.875 | 0.2215 | 0.0001146 | 0.22161 | 200.15 | um | 200.15 | 8.33 | um | 8.33 | 2.82 | um | 2.82
| 30 | MeV | 7.5 | 0.2067 | 0.000106 | 0.20681 | 233.33 | um | 233.33 | 9.59 | um | 9.59 | 3.27 | um | 3.27
| 32.5 | MeV | 8.125 | 0.1938 | 9.861e-05 | 0.1939 | 268.8 | um | 268.8 | 10.86 | um | 10.86 | 3.74 | um | 3.74
| 35 | MeV | 8.75 | 0.1826 | 9.223e-05 | 0.18269 | 306.53 | um | 306.53 | 12.13 | um | 12.13 | 4.24 | um | 4.24
| 37.5 | MeV | 9.375 | 0.1728 | 8.666e-05 | 0.17289 | 346.49 | um | 346.49 | 13.42 | um | 13.42 | 4.77 | um | 4.77
| 40 | MeV | 10 | 0.164 | 8.175e-05 | 0.16408 | 388.66 | um | 388.66 | 14.73 | um | 14.73 | 5.33 | um | 5.33
| 45 | MeV | 11.25 | 0.1491 | 7.349e-05 | 0.14917 | 479.45 | um | 479.45 | 19.61 | um | 19.61 | 6.53 | um | 6.53
| 50 | MeV | 12.5 | 0.1369 | 6.681e-05 | 0.13697 | 578.81 | um | 578.81 | 24.21 | um | 24.21 | 7.83 | um | 7.83
| 55 | MeV | 13.75 | 0.1267 | 6.128e-05 | 0.12676 | 686.6 | um | 686.6 | 28.7 | um | 28.7 | 9.24 | um | 9.24
| 60 | MeV | 15 | 0.1181 | 5.663e-05 | 0.11816 | 802.66 | um | 802.66 | 33.15 | um | 33.15 | 10.74 | um | 10.74
| 65 | MeV | 16.25 | 0.1106 | 5.266e-05 | 0.11065 | 926.89 | um | 926.89 | 37.62 | um | 37.62 | 12.35 | um | 12.35
| 70 | MeV | 17.5 | 0.1042 | 4.923e-05 | 0.10425 | 1.06 | mm | 1060 | 42.12 | um | 42.12 | 14.06 | um | 14.06
| 80 | MeV | 20 | 0.09342 | 4.36e-05 | 0.093464 | 1.35 | mm | 1350 | 58.79 | um | 58.79 | 17.76 | um | 17.76
| 90 | MeV | 22.5 | 0.08487 | 3.917e-05 | 0.084909 | 1.67 | mm | 1670 | 74.32 | um | 74.32 | 21.84 | um | 21.84
| 100 | MeV | 25 | 0.07789 | 3.558e-05 | 0.077926 | 2.02 | mm | 2020 | 89.47 | um | 89.47 | 26.28 | um | 26.28
| 110 | MeV | 27.5 | 0.07208 | 3.262e-05 | 0.072113 | 2.39 | mm | 2390 | 104.55 | um | 104.55 | 31.08 | um | 31.08
| 120 | MeV | 30 | 0.06716 | 3.013e-05 | 0.06719 | 2.8 | mm | 2800 | 119.7 | um | 119.7 | 36.23 | um | 36.23
| 130 | MeV | 32.5 | 0.06294 | 2.801e-05 | 0.062968 | 3.24 | mm | 3240 | 135 | um | 135 | 41.71 | um | 41.71
| 140 | MeV | 35 | 0.05928 | 2.617e-05 | 0.059306 | 3.7 | mm | 3700 | 150.48 | um | 150.48 | 47.53 | um | 47.53
| 150 | MeV | 37.5 | 0.05607 | 2.457e-05 | 0.056095 | 4.2 | mm | 4200 | 166.17 | um | 166.17 | 53.67 | um | 53.67
| 160 | MeV | 40 | 0.05323 | 2.316e-05 | 0.053253 | 4.72 | mm | 4720 | 182.08 | um | 182.08 | 60.14 | um | 60.14
| 170 | MeV | 42.5 | 0.0507 | 2.191e-05 | 0.050722 | 5.26 | mm | 5260 | 198.21 | um | 198.21 | 66.91 | um | 66.91
| 180 | MeV | 45 | 0.04843 | 2.08e-05 | 0.048451 | 5.84 | mm | 5840 | 214.57 | um | 214.57 | 74 | um | 74
| 200 | MeV | 50 | 0.04453 | 1.888e-05 | 0.044549 | 7.06 | mm | 7060 | 276.44 | um | 276.44 | 89.07 | um | 89.07
| 225 | MeV | 56.25 | 0.04056 | 1.695e-05 | 0.040577 | 8.73 | mm | 8730 | 364.7 | um | 364.7 | 109.55 | um | 109.55
| 250 | MeV | 62.5 | 0.03733 | 1.539e-05 | 0.037345 | 10.56 | mm | 10560 | 447.85 | um | 447.85 | 131.78 | um | 131.78
| 275 | MeV | 68.75 | 0.03465 | 1.41e-05 | 0.034664 | 12.53 | mm | 12530 | 528.89 | um | 528.89 | 155.68 | um | 155.68
| 300 | MeV | 75 | 0.0324 | 1.301e-05 | 0.032413 | 14.65 | mm | 14650 | 609.12 | um | 609.12 | 181.2 | um | 181.2
| 325 | MeV | 81.25 | 0.03047 | 1.209e-05 | 0.030482 | 16.91 | mm | 16910 | 689.2 | um | 689.2 | 208.28 | um | 208.28
| 350 | MeV | 87.5 | 0.02879 | 1.129e-05 | 0.028801 | 19.31 | mm | 19310 | 769.47 | um | 769.47 | 236.86 | um | 236.86
| 375 | MeV | 93.75 | 0.02733 | 1.06e-05 | 0.027341 | 21.84 | mm | 21840 | 850.14 | um | 850.14 | 266.89 | um | 266.89
| 400 | MeV | 100 | 0.02604 | 9.985e-06 | 0.02605 | 24.5 | mm | 24500 | 931.31 | um | 931.31 | 298.31 | um | 298.31
| 450 | MeV | 112.5 | 0.02387 | 8.957e-06 | 0.023879 | 30.19 | mm | 30190 | 1.23 | mm | 1230 | 365.2 | um | 365.2
| 500 | MeV | 125 | 0.02212 | 8.128e-06 | 0.022128 | 36.37 | mm | 36370 | 1.52 | mm | 1520 | 437.15 | um | 437.15
| 550 | MeV | 137.5 | 0.02066 | 7.443e-06 | 0.020667 | 43.02 | mm | 43020 | 1.79 | mm | 1790 | 513.84 | um | 513.84
| 600 | MeV | 150 | 0.01944 | 6.869e-06 | 0.019447 | 50.1 | mm | 50100 | 2.05 | mm | 2050 | 594.98 | um | 594.98
| 650 | MeV | 162.5 | 0.0184 | 6.379e-06 | 0.018406 | 57.61 | mm | 57610 | 2.31 | mm | 2310 | 680.3 | um | 680.3
| 700 | MeV | 175 | 0.0175 | 5.956e-06 | 0.017506 | 65.53 | mm | 65530 | 2.57 | mm | 2570 | 769.54 | um | 769.54
| 800 | MeV | 200 | 0.01603 | 5.264e-06 | 0.016035 | 82.49 | mm | 82490 | 3.53 | mm | 3530 | 958.92 | um | 958.92
| 900 | MeV | 225 | 0.01487 | 4.72e-06 | 0.014875 | 100.88 | mm | 100880 | 4.39 | mm | 4390 | 1.16 | mm | 1160
| 1 | GeV | 250 | 0.01394 | 4.281e-06 | 0.013944 | 120.61 | mm | 120610 | 5.21 | mm | 5210 | 1.38 | mm | 1380
| 1.1 | GeV | 275 | 0.01318 | 3.919e-06 | 0.013184 | 141.56 | mm | 141560 | 6 | mm | 6000 | 1.6 | mm | 1600
| 1.2 | GeV | 300 | 0.01254 | 3.615e-06 | 0.012544 | 163.65 | mm | 163650 | 6.77 | mm | 6770 | 1.83 | mm | 1830
| 1.3 | GeV | 325 | 0.012 | 3.357e-06 | 0.012003 | 186.81 | mm | 186810 | 7.53 | mm | 7530 | 2.08 | mm | 2080
| 1.4 | GeV | 350 | 0.01154 | 3.134e-06 | 0.011543 | 210.95 | mm | 210950 | 8.28 | mm | 8280 | 2.32 | mm | 2320
| 1.5 | GeV | 375 | 0.01114 | 2.939e-06 | 0.011143 | 236.01 | mm | 236010 | 9.02 | mm | 9020 | 2.58 | mm | 2580
| 1.6 | GeV | 400 | 0.01078 | 2.768e-06 | 0.010783 | 261.92 | mm | 261920 | 9.74 | mm | 9740 | 2.84 | mm | 2840
| 1.7 | GeV | 425 | 0.01048 | 2.616e-06 | 0.010483 | 288.65 | mm | 288650 | 10.46 | mm | 10460 | 3.11 | mm | 3110
| 1.8 | GeV | 450 | 0.0102 | 2.481e-06 | 0.010202 | 316.12 | mm | 316120 | 11.17 | mm | 11170 | 3.38 | mm | 3380
| 2 | GeV | 500 | 0.009739 | 2.249e-06 | 0.0097412 | 373.12 | mm | 373120 | 13.79 | mm | 13790 | 3.93 | mm | 3930
| 2.25 | GeV | 562.5 | 0.009282 | 2.016e-06 | 0.009284 | 447.81 | mm | 447810 | 17.4 | mm | 17400 | 4.64 | mm | 4640
| 2.5 | GeV | 625 | 0.008922 | 1.828e-06 | 0.0089238 | 525.85 | mm | 525850 | 20.62 | mm | 20620 | 5.36 | mm | 5360
| 2.75 | GeV | 687.5 | 0.008632 | 1.672e-06 | 0.0086337 | 606.77 | mm | 606770 | 23.61 | mm | 23610 | 6.09 | mm | 6090
| 3 | GeV | 750 | 0.008396 | 1.542e-06 | 0.0083975 | 690.18 | mm | 690180 | 26.41 | mm | 26410 | 6.83 | mm | 6830
| 3.25 | GeV | 812.5 | 0.008201 | 1.431e-06 | 0.0082024 | 775.76 | mm | 775760 | 29.07 | mm | 29070 | 7.56 | mm | 7560
| 3.5 | GeV | 875 | 0.008037 | 1.336e-06 | 0.0080383 | 863.23 | mm | 863230 | 31.62 | mm | 31620 | 8.3 | mm | 8300
| 3.75 | GeV | 937.5 | 0.007899 | 1.252e-06 | 0.0079003 | 952.35 | mm | 952350 | 34.06 | mm | 34060 | 9.04 | mm | 9040
228 | 4 | GeV | 1000 | 0.007782 | 1.179e-06 | 0.0077832 | 1.04 | m | 1040000 | 36.41 | mm | 36410 | 9.77 | mm | 9770

## srim4He_Air
1 | 2 | 3 | 4 | 5 | 6 | 7 | 8 | 9 | 10 | 11 | 12 | 13 | 14 | 15 | 16 | [5 empty] | 確認 SRIM-2013の[Compound Dictionary]で用いている組成表のチェック
2 | "SRIMfit"data table | [9 empty] | please fill in |  | from SRIM output |  |  | Wikipedia 空気、国際標準大気(1975) より |  |  |  |  | 国際標準大気の値 |  | compund.dat の値
3 | SRIM ver= | SRIM-2013.00 |  | Gas? | Gas | == Target Composition == |  |  |  |  | please change in |  | for appropriate value/formula |  |  |  | [Vol %] |  | [Atom] | [Mass] | [Atomic%] | [Mass %] | [Mass %] |  | compound.dat の値は、
4 | Ion Z= | 2 |  |  | Atom | Atom | Atomic | Mass |  | Multiply Stopping by ; for Stopping Units | [5 empty] | N2 | 78.084 | C | 0.039 | 12.011 | 0.01959% | 0.016171 | 0.0124% |  | *Air, Dry near sea level (ICRU-104) 0.00120484 O-23.2, N-75.5, Ar-1.3
5 | Ion A= | 4 | amu |  | Name | Numb | [%] | [%] | unitID | Cnv. Factor |  |  |  | ThisWSname | srim4He_Air | O2 | 20.9476 | O | 41.9732 | 15.999 | 21.08% | 23.1821 | 23.18% |  | "%Air, Dry (ICRU-104)", .00120484, 4, 6, .000124, 8, .231781, 7, .755267, 18, .012827
6 | Target= | Air | short name |  | C | 6 | 0.02 | 0.02 | 1 | 0.012048 | eV / Angstrom |  |  | Corded | Ayoshida.RIKEN 2016.07 | Ar | 0.934 | N | 156.168 | 14.007 | 78.43% | 75.5137 | 75.53% |  | 0 0 0 0 0 0 0 0 0 0 0 0 0 0 0 0 0 0
7 |  | Air (Dry ICRU-104(gas)) |  |  | O | 8 | 21.08 | 23.18 | 2 | 0.12048 | keV / micron |  |  |  |  | CO2 | 0.039 | Ar | 0.934 | 39.948 | 0.4691% | 1.288 | 1.283% |  | $ corrected by H. Paul, Sept. 2004
8 | Trg.Dens= | 0.0012048 | g/cm3 |  | N | 7 | 78.43 | 75.51 | 3 | 0.12048 | MeV / mm |  |  |  |  | sum | 100.0046 | sum | 199.1142 |  | この値を手動で入力して |  |  |  | なので、組成比はほぼ同じ値になっている。
9 |  | 4.987e+19 | atoms/cm3 |  | Ar | 18 | 0.47 | 1.29 | 4 | 1 | keV / (ug/cm2) | [7 empty] | Avr.Mass | 28.9675 | SRIM計算してある。
10 | BraggCrct= | 0% | [6 empty] | 5 | 1 | MeV / (mg/cm2) | [7 empty] | [Atomic%] = [Atom] / sum[Atom]
11 |  | row# | SRIM E range | [5 empty] | 6 | 1000 | keV / (mg/cm2) | [7 empty] | [Mass %] = [Atomic %] * Mass / Avr.Mass
12 | Emin= | 20 | 0.04 | 10eV/A |  |  |  |  | 7 | 24.158 | eV / (1E15 atoms/cm2) |  |  |  |  | 密度値は、1.63E-3 と表示されるが、1.2048E-3 : compound.dat ファイル中の数値と異なっていたので、
13 | Emax= | 228 | 4000000 | 1GeV/A |  |  |  |  | 8 | 2.1058 | L.S.S. reduced unit |  |  |  |  | ここでは手動にて 1.2048E-3 g/cm3 を入力してSRIM計算した結果を記入してある。
14 | if Gas; Ptbl = | 101325 | Pa |  |  |  | 100 | 100 | 0 | == 5 : MeV/(mg/cm2) | [12 empty] | compound.dat に記載されている密度 1.2048E-3 に
15 | if Gas; Ttbl = | 20 | degC | SRIM Stopping Power Unit |  |  | Use [Compound Dictionary] [Common Target Materials ][Air,Dry near sea level(ICRU-104)] and CHANGE "Density= 1.2048E-3" BY HAND | [15 empty] | 「近くなるような 1atm の気温」= 20℃
16 |  |  |  |  | = [MeV/(mg/cm2)] |  | see) SRIM directory\Data\Compound.dat : %Air = Mass%, Dry (ICRU-104: 1atm 20 C), .00120484, 4, 6, .000124, 8, .231781, 7, .755267, 18, .012827 | [15 empty] | を別途算出して記載することにした。
17 | Ion |  |  | dE/dx Elec | dE/dx Nucl | dE/dx tot | Projected |  |  | Longitudinal |  |  | Lateral | [9 empty] | その計算式は、Wikipedia から参照した。
18 | Energy |  | [MeV/u] | [MeV/(mg/cm2)] |  |  | Range |  | [um] | Straggling |  | [um] | Straggling |  | [um] | [7 empty] | ref) Wikipedia 「空気」
19 | [23 empty] | t [℃]における空気の密度ρ [kg/m3]は、
20 | 39.9999 | eV | 1e-05 | 0.02007 | 0.09109 | 0.11116 | 1.44 | um | 1.44 | 1.54 | um | 1.54 | 1.18 | um | 1.18 | [8 empty] | 大気圧をP [atm]、水蒸気圧を e [atm]とすると、
| 44.9999 | eV | 1.125e-05 | 0.02129 | 0.09442 | 0.11571 | 1.56 | um | 1.56 | 1.65 | um | 1.65 | 1.26 | um | 1.26 | [8 empty] | ρ[g/cm3] = 1.293E-3 * P[atm] / (1 + t[℃]/273.15)
| 49.9999 | eV | 1.25e-05 | 0.02244 | 0.09739 | 0.11983 | 1.67 | um | 1.67 | 1.75 | um | 1.75 | 1.34 | um | 1.34 | [8 empty] | x ( 1 - 0.378 * e[atm] / P[atm] )
| 54.9999 | eV | 1.375e-05 | 0.02354 | 0.1001 | 0.12364 | 1.78 | um | 1.78 | 1.85 | um | 1.85 | 1.42 | um | 1.42 | [7 empty] | ここで、「Air, Dry」なので、
| 59.9999 | eV | 1.5e-05 | 0.02458 | 0.1025 | 0.12708 | 1.89 | um | 1.89 | 1.95 | um | 1.95 | 1.49 | um | 1.49 | [8 empty] | 水蒸気圧を e = 0 [atm] とすると、
| 64.9999 | eV | 1.625e-05 | 0.02559 | 0.1047 | 0.13029 | 2 | um | 2 | 2.04 | um | 2.04 | 1.57 | um | 1.57 | [8 empty] | ρ[g/cm3] = 1.293E-3 * P[atm] / (1 + t[℃]/273.15)
| 69.9999 | eV | 1.75e-05 | 0.02655 | 0.1067 | 0.13325 | 2.1 | um | 2.1 | 2.14 | um | 2.14 | 1.64 | um | 1.64 | [7 empty] | よって、これらの式に 次の Ptbl と Ttbl を代入し、
| 79.9999 | eV | 2e-05 | 0.02839 | 0.1103 | 0.13869 | 2.31 | um | 2.31 | 2.32 | um | 2.32 | 1.78 | um | 1.78 | [7 empty] | ρが 1.2048E-3 に近くなる様な Ttbl を決めた。
| 89.9999 | eV | 2.25e-05 | 0.03011 | 0.1135 | 0.14361 | 2.51 | um | 2.51 | 2.5 | um | 2.5 | 1.92 | um | 1.92 | [7 empty] | Ptbl = | 101325 | [Pa]
| 99.9999 | eV | 2.5e-05 | 0.03174 | 0.1162 | 0.14794 | 2.71 | um | 2.71 | 2.67 | um | 2.67 | 2.05 | um | 2.05 | [7 empty] | Ttbl = | 20 | [℃]
| 110 | eV | 2.75e-05 | 0.03329 | 0.1185 | 0.15179 | 2.91 | um | 2.91 | 2.84 | um | 2.84 | 2.18 | um | 2.18 | [7 empty] | e = | 0 | [atm]
| 120 | eV | 3e-05 | 0.03477 | 0.1207 | 0.15547 | 3.1 | um | 3.1 | 3 | um | 3 | 2.3 | um | 2.3 | [7 empty] | ∴ ρ = | 0.0012048 | [g/cm3]
| 130 | eV | 3.25e-05 | 0.03619 | 0.1225 | 0.15869 | 3.29 | um | 3.29 | 3.16 | um | 3.16 | 2.43 | um | 2.43 | [7 empty] | の場合に、ρが一番近い値となった。
| 139.999 | eV | 3.5e-05 | 0.03755 | 0.1242 | 0.16175 | 3.48 | um | 3.48 | 3.32 | um | 3.32 | 2.55 | um | 2.55
| 149.999 | eV | 3.75e-05 | 0.03887 | 0.1258 | 0.16467 | 3.67 | um | 3.67 | 3.48 | um | 3.48 | 2.67 | um | 2.67
| 159.999 | eV | 4e-05 | 0.04015 | 0.1271 | 0.16725 | 3.86 | um | 3.86 | 3.63 | um | 3.63 | 2.78 | um | 2.78
| 169.999 | eV | 4.25e-05 | 0.04138 | 0.1284 | 0.16978 | 4.04 | um | 4.04 | 3.78 | um | 3.78 | 2.9 | um | 2.9
| 179.999 | eV | 4.5e-05 | 0.04258 | 0.1295 | 0.17208 | 4.23 | um | 4.23 | 3.93 | um | 3.93 | 3.01 | um | 3.01
| 199.999 | eV | 5e-05 | 0.04488 | 0.1315 | 0.17638 | 4.59 | um | 4.59 | 4.22 | um | 4.22 | 3.23 | um | 3.23
| 224.999 | eV | 5.625e-05 | 0.04761 | 0.1335 | 0.18111 | 5.04 | um | 5.04 | 4.58 | um | 4.58 | 3.51 | um | 3.51
| 249.999 | eV | 6.25e-05 | 0.05018 | 0.1351 | 0.18528 | 5.49 | um | 5.49 | 4.94 | um | 4.94 | 3.77 | um | 3.77
| 274.999 | eV | 6.875e-05 | 0.05263 | 0.1364 | 0.18903 | 5.94 | um | 5.94 | 5.29 | um | 5.29 | 4.03 | um | 4.03
| 299.999 | eV | 7.5e-05 | 0.05497 | 0.1375 | 0.19247 | 6.38 | um | 6.38 | 5.63 | um | 5.63 | 4.28 | um | 4.28
| 324.999 | eV | 8.125e-05 | 0.05722 | 0.1383 | 0.19552 | 6.82 | um | 6.82 | 5.97 | um | 5.97 | 4.53 | um | 4.53
| 349.999 | eV | 8.75e-05 | 0.05938 | 0.139 | 0.19838 | 7.26 | um | 7.26 | 6.3 | um | 6.3 | 4.77 | um | 4.77
| 374.999 | eV | 9.375e-05 | 0.06146 | 0.1395 | 0.20096 | 7.7 | um | 7.7 | 6.64 | um | 6.64 | 5.02 | um | 5.02
| 399.999 | eV | 0.0001 | 0.06348 | 0.1399 | 0.20338 | 8.13 | um | 8.13 | 6.96 | um | 6.96 | 5.25 | um | 5.25
| 449.999 | eV | 0.0001125 | 0.06733 | 0.1404 | 0.20773 | 9.01 | um | 9.01 | 7.61 | um | 7.61 | 5.72 | um | 5.72
| 499.999 | eV | 0.000125 | 0.07097 | 0.1406 | 0.21157 | 9.88 | um | 9.88 | 8.26 | um | 8.26 | 6.17 | um | 6.17
| 549.999 | eV | 0.0001375 | 0.07443 | 0.1405 | 0.21493 | 10.75 | um | 10.75 | 8.9 | um | 8.9 | 6.61 | um | 6.61
| 599.999 | eV | 0.00015 | 0.07774 | 0.1403 | 0.21804 | 11.62 | um | 11.62 | 9.53 | um | 9.53 | 7.04 | um | 7.04
| 649.999 | eV | 0.0001625 | 0.08092 | 0.1399 | 0.22082 | 12.49 | um | 12.49 | 10.12 | um | 10.12 | 7.49 | um | 7.49
| 699.999 | eV | 0.000175 | 0.08397 | 0.1394 | 0.22337 | 13.36 | um | 13.36 | 10.71 | um | 10.71 | 7.93 | um | 7.93
| 799.999 | eV | 0.0002 | 0.08977 | 0.1381 | 0.22787 | 15.11 | um | 15.11 | 11.85 | um | 11.85 | 8.8 | um | 8.8
| 899.999 | eV | 0.000225 | 0.09521 | 0.1367 | 0.23191 | 16.87 | um | 16.87 | 12.98 | um | 12.98 | 9.65 | um | 9.65
| 999.999 | eV | 0.00025 | 0.1004 | 0.1351 | 0.2355 | 18.63 | um | 18.63 | 14.08 | um | 14.08 | 10.49 | um | 10.49
| 1.1 | keV | 0.000275 | 0.1053 | 0.1334 | 0.2387 | 20.4 | um | 20.4 | 15.17 | um | 15.17 | 11.31 | um | 11.31
| 1.2 | keV | 0.0003 | 0.1099 | 0.1317 | 0.2416 | 22.17 | um | 22.17 | 16.24 | um | 16.24 | 12.13 | um | 12.13
| 1.3 | keV | 0.000325 | 0.1144 | 0.13 | 0.2444 | 23.95 | um | 23.95 | 17.28 | um | 17.28 | 12.93 | um | 12.93
| 1.4 | keV | 0.00035 | 0.1188 | 0.1282 | 0.247 | 25.74 | um | 25.74 | 18.31 | um | 18.31 | 13.73 | um | 13.73
| 1.5 | keV | 0.000375 | 0.1229 | 0.1265 | 0.2494 | 27.53 | um | 27.53 | 19.33 | um | 19.33 | 14.52 | um | 14.52
| 1.6 | keV | 0.0004 | 0.127 | 0.1248 | 0.2518 | 29.33 | um | 29.33 | 20.33 | um | 20.33 | 15.3 | um | 15.3
| 1.7 | keV | 0.000425 | 0.1309 | 0.1232 | 0.2541 | 31.14 | um | 31.14 | 21.31 | um | 21.31 | 16.07 | um | 16.07
| 1.8 | keV | 0.00045 | 0.1347 | 0.1215 | 0.2562 | 32.94 | um | 32.94 | 22.28 | um | 22.28 | 16.84 | um | 16.84
| 2 | keV | 0.0005 | 0.1419 | 0.1184 | 0.2603 | 36.58 | um | 36.58 | 24.17 | um | 24.17 | 18.36 | um | 18.36
| 2.25 | keV | 0.0005625 | 0.1505 | 0.1147 | 0.2652 | 41.14 | um | 41.14 | 26.45 | um | 26.45 | 20.22 | um | 20.22
| 2.5 | keV | 0.000625 | 0.1587 | 0.1112 | 0.2699 | 45.72 | um | 45.72 | 28.68 | um | 28.68 | 22.04 | um | 22.04
| 2.75 | keV | 0.0006875 | 0.1664 | 0.1079 | 0.2743 | 50.31 | um | 50.31 | 30.83 | um | 30.83 | 23.83 | um | 23.83
| 3 | keV | 0.00075 | 0.1738 | 0.1048 | 0.2786 | 54.91 | um | 54.91 | 32.92 | um | 32.92 | 25.58 | um | 25.58
| 3.25 | keV | 0.0008125 | 0.1809 | 0.1019 | 0.2828 | 59.51 | um | 59.51 | 34.95 | um | 34.95 | 27.3 | um | 27.3
| 3.5 | keV | 0.000875 | 0.1878 | 0.09922 | 0.28702 | 64.11 | um | 64.11 | 36.91 | um | 36.91 | 29 | um | 29
| 3.75 | keV | 0.0009375 | 0.1944 | 0.09667 | 0.29107 | 68.71 | um | 68.71 | 38.83 | um | 38.83 | 30.66 | um | 30.66
| 4 | keV | 0.001 | 0.2007 | 0.09427 | 0.29497 | 73.31 | um | 73.31 | 40.68 | um | 40.68 | 32.29 | um | 32.29
| 4.5 | keV | 0.001125 | 0.2129 | 0.08987 | 0.30277 | 82.5 | um | 82.5 | 44.23 | um | 44.23 | 35.48 | um | 35.48
| 5 | keV | 0.00125 | 0.2244 | 0.08592 | 0.31032 | 91.65 | um | 91.65 | 47.6 | um | 47.6 | 38.56 | um | 38.56
| 5.5 | keV | 0.001375 | 0.2354 | 0.08236 | 0.31776 | 100.75 | um | 100.75 | 50.81 | um | 50.81 | 41.54 | um | 41.54
| 6 | keV | 0.0015 | 0.2458 | 0.07913 | 0.32493 | 109.8 | um | 109.8 | 53.86 | um | 53.86 | 44.43 | um | 44.43
| 6.5 | keV | 0.001625 | 0.2559 | 0.07619 | 0.33209 | 118.79 | um | 118.79 | 56.77 | um | 56.77 | 47.23 | um | 47.23
| 7 | keV | 0.00175 | 0.2655 | 0.07349 | 0.33899 | 127.71 | um | 127.71 | 59.55 | um | 59.55 | 49.94 | um | 49.94
| 8 | keV | 0.002 | 0.2839 | 0.06872 | 0.35262 | 145.38 | um | 145.38 | 64.73 | um | 64.73 | 55.13 | um | 55.13
| 9 | keV | 0.00225 | 0.3011 | 0.06463 | 0.36573 | 162.77 | um | 162.77 | 69.5 | um | 69.5 | 60.04 | um | 60.04
| 10 | keV | 0.0025 | 0.3173 | 0.06106 | 0.37836 | 179.87 | um | 179.87 | 73.91 | um | 73.91 | 64.67 | um | 64.67
| 11 | keV | 0.00275 | 0.3328 | 0.05793 | 0.39073 | 196.7 | um | 196.7 | 77.99 | um | 77.99 | 69.07 | um | 69.07
| 12 | keV | 0.003 | 0.3476 | 0.05516 | 0.40276 | 213.25 | um | 213.25 | 81.79 | um | 81.79 | 73.25 | um | 73.25
| 13 | keV | 0.00325 | 0.3618 | 0.05267 | 0.41447 | 229.53 | um | 229.53 | 85.33 | um | 85.33 | 77.23 | um | 77.23
| 14 | keV | 0.0035 | 0.3754 | 0.05044 | 0.42584 | 245.54 | um | 245.54 | 88.65 | um | 88.65 | 81.02 | um | 81.02
| 15 | keV | 0.00375 | 0.3886 | 0.04841 | 0.43701 | 261.31 | um | 261.31 | 91.77 | um | 91.77 | 84.65 | um | 84.65
| 16 | keV | 0.004 | 0.4014 | 0.04656 | 0.44796 | 276.83 | um | 276.83 | 94.7 | um | 94.7 | 88.12 | um | 88.12
| 17 | keV | 0.00425 | 0.4137 | 0.04487 | 0.45857 | 292.11 | um | 292.11 | 97.46 | um | 97.46 | 91.45 | um | 91.45
| 18 | keV | 0.0045 | 0.4257 | 0.04332 | 0.46902 | 307.16 | um | 307.16 | 100.07 | um | 100.07 | 94.65 | um | 94.65
| 20 | keV | 0.005 | 0.4487 | 0.04056 | 0.48926 | 336.63 | um | 336.63 | 104.92 | um | 104.92 | 100.68 | um | 100.68
| 22.5 | keV | 0.005625 | 0.4759 | 0.03762 | 0.51352 | 372.31 | um | 372.31 | 110.33 | um | 110.33 | 107.63 | um | 107.63
| 25 | keV | 0.00625 | 0.5017 | 0.03514 | 0.53684 | 406.82 | um | 406.82 | 115.16 | um | 115.16 | 114 | um | 114
| 27.5 | keV | 0.006875 | 0.5262 | 0.033 | 0.5592 | 440.26 | um | 440.26 | 119.48 | um | 119.48 | 119.88 | um | 119.88
| 30 | keV | 0.0075 | 0.5496 | 0.03113 | 0.58073 | 472.72 | um | 472.72 | 123.4 | um | 123.4 | 125.32 | um | 125.32
| 32.5 | keV | 0.008125 | 0.572 | 0.0295 | 0.6015 | 504.27 | um | 504.27 | 126.95 | um | 126.95 | 130.4 | um | 130.4
| 35 | keV | 0.00875 | 0.5936 | 0.02804 | 0.62164 | 534.98 | um | 534.98 | 130.21 | um | 130.21 | 135.14 | um | 135.14
| 37.5 | keV | 0.009375 | 0.6144 | 0.02674 | 0.64114 | 564.91 | um | 564.91 | 133.2 | um | 133.2 | 139.59 | um | 139.59
| 40 | keV | 0.01 | 0.6346 | 0.02557 | 0.66017 | 594.13 | um | 594.13 | 135.96 | um | 135.96 | 143.77 | um | 143.77
| 45 | keV | 0.01125 | 0.673 | 0.02355 | 0.69655 | 650.57 | um | 650.57 | 140.99 | um | 140.99 | 151.46 | um | 151.46
| 50 | keV | 0.0125 | 0.7093 | 0.02185 | 0.73115 | 704.65 | um | 704.65 | 145.37 | um | 145.37 | 158.38 | um | 158.38
| 55 | keV | 0.01375 | 0.7438 | 0.02041 | 0.76421 | 756.63 | um | 756.63 | 149.24 | um | 149.24 | 164.65 | um | 164.65
| 60 | keV | 0.015 | 0.7768 | 0.01916 | 0.79596 | 806.73 | um | 806.73 | 152.67 | um | 152.67 | 170.38 | um | 170.38
| 65 | keV | 0.01625 | 0.8083 | 0.01807 | 0.82637 | 855.14 | um | 855.14 | 155.76 | um | 155.76 | 175.64 | um | 175.64
| 70 | keV | 0.0175 | 0.8386 | 0.01712 | 0.85572 | 902.03 | um | 902.03 | 158.54 | um | 158.54 | 180.51 | um | 180.51
| 80 | keV | 0.02 | 0.8958 | 0.01551 | 0.91131 | 991.77 | um | 991.77 | 163.62 | um | 163.62 | 189.23 | um | 189.23
| 90 | keV | 0.0225 | 0.9493 | 0.0142 | 0.9635 | 1.08 | mm | 1080 | 167.91 | um | 167.91 | 196.86 | um | 196.86
| 100 | keV | 0.025 | 0.9995 | 0.01311 | 1.0126 | 1.16 | mm | 1160 | 171.61 | um | 171.61 | 203.63 | um | 203.63
| 110 | keV | 0.0275 | 1.047 | 0.01219 | 1.0592 | 1.24 | mm | 1240 | 174.84 | um | 174.84 | 209.69 | um | 209.69
| 120 | keV | 0.03 | 1.092 | 0.01141 | 1.1034 | 1.31 | mm | 1310 | 177.69 | um | 177.69 | 215.18 | um | 215.18
| 130 | keV | 0.0325 | 1.134 | 0.01073 | 1.1447 | 1.38 | mm | 1380 | 180.24 | um | 180.24 | 220.17 | um | 220.17
| 140 | keV | 0.035 | 1.175 | 0.01013 | 1.1851 | 1.45 | mm | 1450 | 182.53 | um | 182.53 | 224.76 | um | 224.76
| 150 | keV | 0.0375 | 1.214 | 0.0096 | 1.2236 | 1.52 | mm | 1520 | 184.62 | um | 184.62 | 228.99 | um | 228.99
| 160 | keV | 0.04 | 1.251 | 0.009128 | 1.2601 | 1.58 | mm | 1580 | 186.52 | um | 186.52 | 232.91 | um | 232.91
| 170 | keV | 0.0425 | 1.287 | 0.008705 | 1.2957 | 1.65 | mm | 1650 | 188.27 | um | 188.27 | 236.57 | um | 236.57
| 180 | keV | 0.045 | 1.321 | 0.008323 | 1.3293 | 1.71 | mm | 1710 | 189.88 | um | 189.88 | 239.99 | um | 239.99
| 200 | keV | 0.05 | 1.385 | 0.007658 | 1.3927 | 1.83 | mm | 1830 | 193.13 | um | 193.13 | 246.22 | um | 246.22
| 225 | keV | 0.05625 | 1.459 | 0.006974 | 1.466 | 1.97 | mm | 1970 | 196.85 | um | 196.85 | 253.08 | um | 253.08
| 250 | keV | 0.0625 | 1.526 | 0.006411 | 1.5324 | 2.11 | mm | 2110 | 200.07 | um | 200.07 | 259.13 | um | 259.13
| 275 | keV | 0.06875 | 1.587 | 0.005939 | 1.5929 | 2.24 | mm | 2240 | 202.91 | um | 202.91 | 264.54 | um | 264.54
| 300 | keV | 0.075 | 1.642 | 0.005536 | 1.6475 | 2.37 | mm | 2370 | 205.46 | um | 205.46 | 269.43 | um | 269.43
| 325 | keV | 0.08125 | 1.692 | 0.005189 | 1.6972 | 2.49 | mm | 2490 | 207.76 | um | 207.76 | 273.9 | um | 273.9
| 350 | keV | 0.0875 | 1.737 | 0.004886 | 1.7419 | 2.61 | mm | 2610 | 209.87 | um | 209.87 | 278.01 | um | 278.01
| 375 | keV | 0.09375 | 1.777 | 0.004619 | 1.7816 | 2.73 | mm | 2730 | 211.82 | um | 211.82 | 281.82 | um | 281.82
| 400 | keV | 0.1 | 1.813 | 0.004382 | 1.8174 | 2.84 | mm | 2840 | 213.63 | um | 213.63 | 285.39 | um | 285.39
| 450 | keV | 0.1125 | 1.872 | 0.003978 | 1.876 | 3.06 | mm | 3060 | 218.07 | um | 218.07 | 291.89 | um | 291.89
| 500 | keV | 0.125 | 1.917 | 0.003648 | 1.9206 | 3.28 | mm | 3280 | 222.09 | um | 222.09 | 297.74 | um | 297.74
| 550 | keV | 0.1375 | 1.95 | 0.003371 | 1.9534 | 3.5 | mm | 3500 | 225.8 | um | 225.8 | 303.1 | um | 303.1
| 600 | keV | 0.15 | 1.971 | 0.003137 | 1.9741 | 3.71 | mm | 3710 | 229.28 | um | 229.28 | 308.08 | um | 308.08
| 650 | keV | 0.1625 | 1.982 | 0.002934 | 1.9849 | 3.91 | mm | 3910 | 232.59 | um | 232.59 | 312.75 | um | 312.75
| 700 | keV | 0.175 | 1.985 | 0.002759 | 1.9878 | 4.12 | mm | 4120 | 235.78 | um | 235.78 | 317.19 | um | 317.19
| 800 | keV | 0.2 | 1.972 | 0.002467 | 1.9745 | 4.54 | mm | 4540 | 245.47 | um | 245.47 | 325.54 | um | 325.54
| 900 | keV | 0.225 | 1.938 | 0.002234 | 1.9402 | 4.96 | mm | 4960 | 254.88 | um | 254.88 | 333.41 | um | 333.41
| 1 | MeV | 0.25 | 1.893 | 0.002045 | 1.895 | 5.4 | mm | 5400 | 264.21 | um | 264.21 | 341.01 | um | 341.01
| 1.1 | MeV | 0.275 | 1.84 | 0.001886 | 1.8419 | 5.84 | mm | 5840 | 273.59 | um | 273.59 | 348.46 | um | 348.46
| 1.2 | MeV | 0.3 | 1.783 | 0.001752 | 1.7848 | 6.3 | mm | 6300 | 283.13 | um | 283.13 | 355.85 | um | 355.85
| 1.3 | MeV | 0.325 | 1.726 | 0.001637 | 1.7276 | 6.77 | mm | 6770 | 292.89 | um | 292.89 | 363.27 | um | 363.27
| 1.4 | MeV | 0.35 | 1.669 | 0.001537 | 1.6705 | 7.26 | mm | 7260 | 302.91 | um | 302.91 | 370.75 | um | 370.75
| 1.5 | MeV | 0.375 | 1.614 | 0.001449 | 1.6154 | 7.76 | mm | 7760 | 313.21 | um | 313.21 | 378.36 | um | 378.36
| 1.6 | MeV | 0.4 | 1.562 | 0.001371 | 1.5634 | 8.28 | mm | 8280 | 323.82 | um | 323.82 | 386.11 | um | 386.11
| 1.7 | MeV | 0.425 | 1.512 | 0.001302 | 1.5133 | 8.82 | mm | 8820 | 334.74 | um | 334.74 | 394.04 | um | 394.04
| 1.8 | MeV | 0.45 | 1.466 | 0.00124 | 1.4672 | 9.38 | mm | 9380 | 345.98 | um | 345.98 | 402.17 | um | 402.17
| 2 | MeV | 0.5 | 1.38 | 0.001132 | 1.3811 | 10.54 | mm | 10540 | 387.28 | um | 387.28 | 419.09 | um | 419.09
| 2.25 | MeV | 0.5625 | 1.287 | 0.001023 | 1.288 | 12.1 | mm | 12100 | 450.22 | um | 450.22 | 441.61 | um | 441.61
| 2.5 | MeV | 0.625 | 1.207 | 0.0009342 | 1.2079 | 13.76 | mm | 13760 | 512.8 | um | 512.8 | 465.77 | um | 465.77
| 2.75 | MeV | 0.6875 | 1.138 | 0.0008602 | 1.1389 | 15.53 | mm | 15530 | 575.48 | um | 575.48 | 491.63 | um | 491.63
| 3 | MeV | 0.75 | 1.077 | 0.0007977 | 1.0778 | 17.4 | mm | 17400 | 638.52 | um | 638.52 | 519.25 | um | 519.25
| 3.25 | MeV | 0.8125 | 1.024 | 0.0007442 | 1.0247 | 19.37 | mm | 19370 | 702.07 | um | 702.07 | 548.63 | um | 548.63
| 3.5 | MeV | 0.875 | 0.9757 | 0.0006977 | 0.9764 | 21.45 | mm | 21450 | 766.22 | um | 766.22 | 579.77 | um | 579.77
| 3.75 | MeV | 0.9375 | 0.9327 | 0.000657 | 0.93336 | 23.62 | mm | 23620 | 831.06 | um | 831.06 | 612.66 | um | 612.66
| 4 | MeV | 1 | 0.8938 | 0.0006211 | 0.89442 | 25.89 | mm | 25890 | 896.62 | um | 896.62 | 647.28 | um | 647.28
| 4.5 | MeV | 1.125 | 0.8258 | 0.0005603 | 0.82636 | 30.71 | mm | 30710 | 1.14 | mm | 1140 | 721.65 | um | 721.65
| 5 | MeV | 1.25 | 0.7683 | 0.000511 | 0.76881 | 35.92 | mm | 35920 | 1.37 | mm | 1370 | 802.65 | um | 802.65
| 5.5 | MeV | 1.375 | 0.7189 | 0.00047 | 0.71937 | 41.5 | mm | 41500 | 1.59 | mm | 1590 | 890.09 | um | 890.09
| 6 | MeV | 1.5 | 0.6758 | 0.0004354 | 0.67624 | 47.45 | mm | 47450 | 1.81 | mm | 1810 | 983.78 | um | 983.78
| 6.5 | MeV | 1.625 | 0.6379 | 0.0004058 | 0.63831 | 53.76 | mm | 53760 | 2.03 | mm | 2030 | 1.08 | mm | 1080
| 7 | MeV | 1.75 | 0.6042 | 0.0003802 | 0.60458 | 60.44 | mm | 60440 | 2.25 | mm | 2250 | 1.19 | mm | 1190
| 8 | MeV | 2 | 0.5469 | 0.0003379 | 0.54724 | 74.87 | mm | 74870 | 3.06 | mm | 3060 | 1.42 | mm | 1420
| 9 | MeV | 2.25 | 0.5053 | 0.0003045 | 0.5056 | 90.65 | mm | 90650 | 3.81 | mm | 3810 | 1.67 | mm | 1670
| 10 | MeV | 2.5 | 0.4663 | 0.0002774 | 0.46658 | 107.73 | mm | 107730 | 4.54 | mm | 4540 | 1.94 | mm | 1940
| 11 | MeV | 2.75 | 0.4348 | 0.0002549 | 0.43505 | 126.15 | mm | 126150 | 5.26 | mm | 5260 | 2.23 | mm | 2230
| 12 | MeV | 3 | 0.4076 | 0.0002359 | 0.40784 | 145.86 | mm | 145860 | 5.98 | mm | 5980 | 2.54 | mm | 2540
| 13 | MeV | 3.25 | 0.384 | 0.0002197 | 0.38422 | 166.82 | mm | 166820 | 6.7 | mm | 6700 | 2.87 | mm | 2870
| 14 | MeV | 3.5 | 0.3632 | 0.0002057 | 0.36341 | 189.03 | mm | 189030 | 7.43 | mm | 7430 | 3.22 | mm | 3220
| 15 | MeV | 3.75 | 0.3447 | 0.0001934 | 0.34489 | 212.47 | mm | 212470 | 8.17 | mm | 8170 | 3.58 | mm | 3580
| 16 | MeV | 4 | 0.3282 | 0.0001826 | 0.32838 | 237.13 | mm | 237130 | 8.92 | mm | 8920 | 3.96 | mm | 3960
| 17 | MeV | 4.25 | 0.3134 | 0.000173 | 0.31357 | 262.99 | mm | 262990 | 9.68 | mm | 9680 | 4.36 | mm | 4360
| 18 | MeV | 4.5 | 0.2999 | 0.0001644 | 0.30006 | 290.04 | mm | 290040 | 10.45 | mm | 10450 | 4.78 | mm | 4780
| 20 | MeV | 5 | 0.2765 | 0.0001496 | 0.27665 | 347.64 | mm | 347640 | 13.32 | mm | 13320 | 5.66 | mm | 5660
| 22.5 | MeV | 5.625 | 0.2524 | 0.0001346 | 0.25253 | 426.15 | mm | 426150 | 17.43 | mm | 17430 | 6.86 | mm | 6860
| 25 | MeV | 6.25 | 0.2324 | 0.0001225 | 0.23252 | 511.78 | mm | 511780 | 21.32 | mm | 21320 | 8.16 | mm | 8160
| 27.5 | MeV | 6.875 | 0.2156 | 0.0001125 | 0.21571 | 604.42 | mm | 604420 | 25.13 | mm | 25130 | 9.55 | mm | 9550
| 30 | MeV | 7.5 | 0.2013 | 0.000104 | 0.2014 | 703.96 | mm | 703960 | 28.91 | mm | 28910 | 11.05 | mm | 11050
| 32.5 | MeV | 8.125 | 0.1889 | 9.677e-05 | 0.189 | 810.29 | mm | 810290 | 32.71 | mm | 32710 | 12.63 | mm | 12630
| 35 | MeV | 8.75 | 0.1781 | 9.053e-05 | 0.17819 | 923.34 | mm | 923340 | 36.53 | mm | 36530 | 14.32 | mm | 14320
| 37.5 | MeV | 9.375 | 0.1686 | 8.507e-05 | 0.16869 | 1.04 | m | 1040000 | 40.4 | mm | 40400 | 16.09 | mm | 16090
| 40 | MeV | 10 | 0.1601 | 8.026e-05 | 0.16018 | 1.17 | m | 1170000 | 44.31 | mm | 44310 | 17.95 | mm | 17950
| 45 | MeV | 11.25 | 0.1457 | 7.217e-05 | 0.14577 | 1.44 | m | 1440000 | 58.92 | mm | 58920 | 21.95 | mm | 21950
| 50 | MeV | 12.5 | 0.1338 | 6.561e-05 | 0.13387 | 1.74 | m | 1740000 | 72.65 | mm | 72650 | 26.3 | mm | 26300
| 55 | MeV | 13.75 | 0.1239 | 6.019e-05 | 0.12396 | 2.06 | m | 2060000 | 86.06 | mm | 86060 | 30.99 | mm | 30990
| 60 | MeV | 15 | 0.1155 | 5.563e-05 | 0.11556 | 2.41 | m | 2410000 | 99.37 | mm | 99370 | 36.01 | mm | 36010
| 65 | MeV | 16.25 | 0.1083 | 5.174e-05 | 0.10835 | 2.78 | m | 2780000 | 112.72 | mm | 112720 | 41.37 | mm | 41370
| 70 | MeV | 17.5 | 0.102 | 4.838e-05 | 0.10205 | 3.17 | m | 3170000 | 126.17 | mm | 126170 | 47.05 | mm | 47050
| 80 | MeV | 20 | 0.09149 | 4.285e-05 | 0.091533 | 4.03 | m | 4030000 | 175.88 | mm | 175880 | 59.36 | mm | 59360
| 90 | MeV | 22.5 | 0.08316 | 3.85e-05 | 0.083198 | 4.98 | m | 4980000 | 222.18 | mm | 222180 | 72.91 | mm | 72910
| 100 | MeV | 25 | 0.07635 | 3.498e-05 | 0.076385 | 6.02 | m | 6020000 | 267.37 | mm | 267370 | 87.67 | mm | 87670
| 110 | MeV | 27.5 | 0.07068 | 3.208e-05 | 0.070712 | 7.15 | m | 7150000 | 312.34 | mm | 312340 | 103.6 | mm | 103600
| 120 | MeV | 30 | 0.06588 | 2.963e-05 | 0.06591 | 8.37 | m | 8370000 | 357.51 | mm | 357510 | 120.67 | mm | 120670
| 130 | MeV | 32.5 | 0.06175 | 2.754e-05 | 0.061778 | 9.67 | m | 9670000 | 403.12 | mm | 403120 | 138.87 | mm | 138870
| 140 | MeV | 35 | 0.05817 | 2.574e-05 | 0.058196 | 11.05 | m | 11050000 | 449.27 | mm | 449270 | 158.16 | mm | 158160
| 150 | MeV | 37.5 | 0.05503 | 2.417e-05 | 0.055054 | 12.52 | m | 12520000 | 496.04 | mm | 496040 | 178.52 | mm | 178520
| 160 | MeV | 40 | 0.05226 | 2.279e-05 | 0.052283 | 14.07 | m | 14070000 | 543.46 | mm | 543460 | 199.93 | mm | 199930
| 170 | MeV | 42.5 | 0.04978 | 2.156e-05 | 0.049802 | 15.69 | m | 15690000 | 591.54 | mm | 591540 | 222.38 | mm | 222380
| 180 | MeV | 45 | 0.04756 | 2.046e-05 | 0.04758 | 17.4 | m | 17400000 | 640.29 | mm | 640290 | 245.84 | mm | 245840
| 200 | MeV | 50 | 0.04374 | 1.858e-05 | 0.043759 | 21.04 | m | 21040000 | 824.27 | mm | 824270 | 295.74 | mm | 295740
| 225 | MeV | 56.25 | 0.03985 | 1.668e-05 | 0.039867 | 26.01 | m | 26010000 | 1.09 | m | 1090000 | 363.5 | mm | 363500
| 250 | MeV | 62.5 | 0.03669 | 1.514e-05 | 0.036705 | 31.43 | m | 31430000 | 1.33 | m | 1330000 | 437.02 | mm | 437020
| 275 | MeV | 68.75 | 0.03407 | 1.388e-05 | 0.034084 | 37.3 | m | 37300000 | 1.57 | m | 1570000 | 516.05 | mm | 516050
| 300 | MeV | 75 | 0.03186 | 1.281e-05 | 0.031873 | 43.59 | m | 43590000 | 1.81 | m | 1810000 | 600.4 | mm | 600400
| 325 | MeV | 81.25 | 0.02997 | 1.19e-05 | 0.029982 | 50.31 | m | 50310000 | 2.05 | m | 2050000 | 689.86 | mm | 689860
| 350 | MeV | 87.5 | 0.02833 | 1.112e-05 | 0.028341 | 57.42 | m | 57420000 | 2.29 | m | 2290000 | 784.25 | mm | 784250
| 375 | MeV | 93.75 | 0.0269 | 1.043e-05 | 0.02691 | 64.94 | m | 64940000 | 2.53 | m | 2530000 | 883.39 | mm | 883390
| 400 | MeV | 100 | 0.02564 | 9.833e-06 | 0.02565 | 72.84 | m | 72840000 | 2.77 | m | 2770000 | 987.11 | mm | 987110
| 450 | MeV | 112.5 | 0.02351 | 8.823e-06 | 0.023519 | 89.74 | m | 89740000 | 3.67 | m | 3670000 | 1.21 | m | 1210000
| 500 | MeV | 125 | 0.02179 | 8.007e-06 | 0.021798 | 108.07 | m | 108070000 | 4.5 | m | 4500000 | 1.45 | m | 1450000
| 550 | MeV | 137.5 | 0.02036 | 7.333e-06 | 0.020367 | 127.77 | m | 127770000 | 5.31 | m | 5310000 | 1.7 | m | 1700000
| 600 | MeV | 150 | 0.01916 | 6.767e-06 | 0.019167 | 148.77 | m | 148770000 | 6.09 | m | 6090000 | 1.97 | m | 1970000
| 650 | MeV | 162.5 | 0.01814 | 6.285e-06 | 0.018146 | 171.02 | m | 171020000 | 6.87 | m | 6870000 | 2.25 | m | 2250000
| 700 | MeV | 175 | 0.01726 | 5.87e-06 | 0.017266 | 194.47 | m | 194470000 | 7.64 | m | 7640000 | 2.54 | m | 2540000
| 800 | MeV | 200 | 0.01582 | 5.188e-06 | 0.015825 | 244.69 | m | 244690000 | 10.46 | m | 10460000 | 3.16 | m | 3160000
| 900 | MeV | 225 | 0.01469 | 4.653e-06 | 0.014695 | 299.12 | m | 299120000 | 13.01 | m | 13010000 | 3.83 | m | 3830000
| 1 | GeV | 250 | 0.01378 | 4.221e-06 | 0.013784 | 357.45 | m | 357450000 | 15.43 | m | 15430000 | 4.53 | m | 4530000
| 1.1 | GeV | 275 | 0.01303 | 3.864e-06 | 0.013034 | 419.37 | m | 419370000 | 17.77 | m | 17770000 | 5.27 | m | 5270000
| 1.2 | GeV | 300 | 0.01241 | 3.565e-06 | 0.012414 | 484.61 | m | 484610000 | 20.05 | m | 20050000 | 6.03 | m | 6030000
| 1.3 | GeV | 325 | 0.01188 | 3.31e-06 | 0.011883 | 552.95 | m | 552950000 | 22.29 | m | 22290000 | 6.82 | m | 6820000
| 1.4 | GeV | 350 | 0.01143 | 3.09e-06 | 0.011433 | 624.15 | m | 624150000 | 24.49 | m | 24490000 | 7.64 | m | 7640000
| 1.5 | GeV | 375 | 0.01104 | 2.898e-06 | 0.011043 | 698.01 | m | 698010000 | 26.66 | m | 26660000 | 8.47 | m | 8470000
| 1.6 | GeV | 400 | 0.0107 | 2.73e-06 | 0.010703 | 774.36 | m | 774360000 | 28.8 | m | 28800000 | 9.33 | m | 9330000
| 1.7 | GeV | 425 | 0.0104 | 2.58e-06 | 0.010403 | 853.03 | m | 853030000 | 30.91 | m | 30910000 | 10.2 | m | 10200000
| 1.8 | GeV | 450 | 0.01013 | 2.447e-06 | 0.010132 | 933.86 | m | 933860000 | 32.99 | m | 32990000 | 11.08 | m | 11080000
| 2 | GeV | 500 | 0.009686 | 2.219e-06 | 0.0096882 | 1.1 | km | 1100000000 | 40.68 | m | 40680000 | 12.88 | m | 12880000
| 2.25 | GeV | 562.5 | 0.009246 | 1.989e-06 | 0.009248 | 1.32 | km | 1320000000 | 51.23 | m | 51230000 | 15.18 | m | 15180000
| 2.5 | GeV | 625 | 0.0089 | 1.803e-06 | 0.0089018 | 1.55 | km | 1550000000 | 60.66 | m | 60660000 | 17.52 | m | 17520000
| 2.75 | GeV | 687.5 | 0.008624 | 1.65e-06 | 0.0086257 | 1.79 | km | 1790000000 | 69.37 | m | 69370000 | 19.88 | m | 19880000
| 3 | GeV | 750 | 0.0084 | 1.522e-06 | 0.0084015 | 2.03 | km | 2030000000 | 77.53 | m | 77530000 | 22.25 | m | 22250000
| 3.25 | GeV | 812.5 | 0.008217 | 1.412e-06 | 0.0082184 | 2.28 | km | 2280000000 | 85.27 | m | 85270000 | 24.63 | m | 24630000
| 3.5 | GeV | 875 | 0.008064 | 1.318e-06 | 0.0080653 | 2.53 | km | 2530000000 | 92.65 | m | 92650000 | 27 | m | 27000000
| 3.75 | GeV | 937.5 | 0.007937 | 1.236e-06 | 0.0079382 | 2.79 | km | 2790000000 | 99.72 | m | 99720000 | 29.36 | m | 29360000
228 | 4 | GeV | 1000 | 0.00783 | 1.164e-06 | 0.0078312 | 3.06 | km | 3060000000 | 106.51 | m | 106510000 | 31.7 | m | 31700000

## srim4He_Kapton
1 | 2 | 3 | 4 | 5 | 6 | 7 | 8 | 9 | 10 | 11 | 12 | 13 | 14 | 15 | 16
2 | "SRIMfit"data table | [9 empty] | please fill in |  | from SRIM output
3 | SRIM ver= | SRIM-2013.00 |  | Gas? |  | == Target Composition == |  |  |  |  | please change in |  | for appropriate value/formula
4 | Ion Z= | 2 |  |  | Atom | Atom | Atomic | Mass |  | Multiply Stopping by ; for Stopping Units
5 | Ion A= | 4 | amu |  | Name | Numb | [%] | [%] | unitID | Cnv. Factor |  |  |  | ThisWSname | srim4He_Kapton
6 | Target= | Kapton | short name |  | H | 1 | 25.64 | 2.64 | 1 | 14.2 | eV / Angstrom |  |  | Corded | Ayoshida.RIKEN 2017.06
7 |  | Kapton(Polyimide Film ICRU-179) |  |  | C | 6 | 56.41 | 69.11 | 2 | 142 | keV / micron
8 | Trg.Dens= | 1.42 | g/cm3 |  | N | 7 | 5.13 | 7.33 | 3 | 142 | MeV / mm
9 |  | 8.7227e+22 | atoms/cm3 |  | O | 8 | 12.82 | 20.92 | 4 | 1 | keV / (ug/cm2)
10 | BraggCrct= | -7.2% | [6 empty] | 5 | 1 | MeV / (mg/cm2)
11 |  | row# | SRIM E range | [5 empty] | 6 | 1000 | keV / (mg/cm2)
12 | Emin= | 20 | 0.04 | 10eV/A |  |  |  |  | 7 | 16.279 | eV / (1E15 atoms/cm2)
13 | Emax= | 228 | 4000000 | 1GeV/A |  |  |  |  | 8 | 1.4044 | L.S.S. reduced unit
14 | if Gas; Ptbl = |  | Pa |  |  |  | 100 | 100 | 0 | == 5 : MeV/(mg/cm2)
15 | if Gas; Ttbl = |  | degC
16 |  |  |  |  | SRIM Stopping Power Unit = [MeV/(mg/cm2)] |  |  | Plastics / Polymers : Kapton Polyimide Film (ICRU-179)
17 | Ion |  |  | dE/dx Elec | dE/dx Nucl | dE/dx tot | Projected |  |  | Longitudinal |  |  | Lateral
18 | Energy |  | [MeV/u] | [MeV/(mg/cm2)] |  |  | Range |  | [um] | Straggling |  | [um] | Straggling |  | [um]
19
20 | 39.9999 | eV | 1e-05 | 0.02413 | 0.1309 | 0.15503 | 11 | A | 0.0011 | 10 | A | 0.001 | 7 | A | 0.0007
| 44.9999 | eV | 1.125e-05 | 0.0256 | 0.1352 | 0.1608 | 12 | A | 0.0012 | 10 | A | 0.001 | 8 | A | 0.0008
| 49.9999 | eV | 1.25e-05 | 0.02698 | 0.1391 | 0.16608 | 12 | A | 0.0012 | 11 | A | 0.0011 | 8 | A | 0.0008
| 54.9999 | eV | 1.375e-05 | 0.0283 | 0.1425 | 0.1708 | 13 | A | 0.0013 | 12 | A | 0.0012 | 9 | A | 0.0009
| 59.9999 | eV | 1.5e-05 | 0.02956 | 0.1456 | 0.17516 | 14 | A | 0.0014 | 12 | A | 0.0012 | 9 | A | 0.0009
| 64.9999 | eV | 1.625e-05 | 0.03077 | 0.1485 | 0.17927 | 15 | A | 0.0015 | 13 | A | 0.0013 | 10 | A | 0.001
| 69.9999 | eV | 1.75e-05 | 0.03193 | 0.151 | 0.18293 | 16 | A | 0.0016 | 14 | A | 0.0014 | 10 | A | 0.001
| 79.9999 | eV | 2e-05 | 0.03413 | 0.1555 | 0.18963 | 17 | A | 0.0017 | 15 | A | 0.0015 | 11 | A | 0.0011
| 89.9999 | eV | 2.25e-05 | 0.0362 | 0.1593 | 0.1955 | 19 | A | 0.0019 | 16 | A | 0.0016 | 12 | A | 0.0012
| 99.9999 | eV | 2.5e-05 | 0.03816 | 0.1626 | 0.20076 | 20 | A | 0.002 | 17 | A | 0.0017 | 13 | A | 0.0013
| 110 | eV | 2.75e-05 | 0.04002 | 0.1655 | 0.20552 | 22 | A | 0.0022 | 18 | A | 0.0018 | 14 | A | 0.0014
| 120 | eV | 3e-05 | 0.0418 | 0.1679 | 0.2097 | 23 | A | 0.0023 | 19 | A | 0.0019 | 15 | A | 0.0015
| 130 | eV | 3.25e-05 | 0.04351 | 0.1701 | 0.21361 | 25 | A | 0.0025 | 21 | A | 0.0021 | 15 | A | 0.0015
| 139.999 | eV | 3.5e-05 | 0.04515 | 0.1721 | 0.21725 | 26 | A | 0.0026 | 22 | A | 0.0022 | 16 | A | 0.0016
| 149.999 | eV | 3.75e-05 | 0.04674 | 0.1738 | 0.22054 | 28 | A | 0.0028 | 23 | A | 0.0023 | 17 | A | 0.0017
| 159.999 | eV | 4e-05 | 0.04827 | 0.1753 | 0.22357 | 29 | A | 0.0029 | 24 | A | 0.0024 | 18 | A | 0.0018
| 169.999 | eV | 4.25e-05 | 0.04976 | 0.1766 | 0.22636 | 30 | A | 0.003 | 25 | A | 0.0025 | 18 | A | 0.0018
| 179.999 | eV | 4.5e-05 | 0.0512 | 0.1778 | 0.229 | 32 | A | 0.0032 | 26 | A | 0.0026 | 19 | A | 0.0019
| 199.999 | eV | 5e-05 | 0.05397 | 0.1799 | 0.23387 | 35 | A | 0.0035 | 28 | A | 0.0028 | 20 | A | 0.002
| 224.999 | eV | 5.625e-05 | 0.05724 | 0.1819 | 0.23914 | 38 | A | 0.0038 | 30 | A | 0.003 | 22 | A | 0.0022
| 249.999 | eV | 6.25e-05 | 0.06034 | 0.1834 | 0.24374 | 42 | A | 0.0042 | 33 | A | 0.0033 | 24 | A | 0.0024
| 274.999 | eV | 6.875e-05 | 0.06328 | 0.1845 | 0.24778 | 45 | A | 0.0045 | 35 | A | 0.0035 | 26 | A | 0.0026
| 299.999 | eV | 7.5e-05 | 0.0661 | 0.1853 | 0.2514 | 48 | A | 0.0048 | 37 | A | 0.0037 | 27 | A | 0.0027
| 324.999 | eV | 8.125e-05 | 0.0688 | 0.1858 | 0.2546 | 52 | A | 0.0052 | 39 | A | 0.0039 | 29 | A | 0.0029
| 349.999 | eV | 8.75e-05 | 0.07139 | 0.1861 | 0.25749 | 55 | A | 0.0055 | 42 | A | 0.0042 | 31 | A | 0.0031
| 374.999 | eV | 9.375e-05 | 0.0739 | 0.1863 | 0.2602 | 58 | A | 0.0058 | 44 | A | 0.0044 | 32 | A | 0.0032
| 399.999 | eV | 0.0001 | 0.07632 | 0.1864 | 0.26272 | 62 | A | 0.0062 | 46 | A | 0.0046 | 34 | A | 0.0034
| 449.999 | eV | 0.0001125 | 0.08095 | 0.1861 | 0.26705 | 68 | A | 0.0068 | 50 | A | 0.005 | 37 | A | 0.0037
| 499.999 | eV | 0.000125 | 0.08533 | 0.1855 | 0.27083 | 75 | A | 0.0075 | 54 | A | 0.0054 | 40 | A | 0.004
| 549.999 | eV | 0.0001375 | 0.0895 | 0.1847 | 0.2742 | 82 | A | 0.0082 | 58 | A | 0.0058 | 43 | A | 0.0043
| 599.999 | eV | 0.00015 | 0.09348 | 0.1836 | 0.27708 | 89 | A | 0.0089 | 63 | A | 0.0063 | 46 | A | 0.0046
| 649.999 | eV | 0.0001625 | 0.09729 | 0.1825 | 0.27979 | 95 | A | 0.0095 | 67 | A | 0.0067 | 49 | A | 0.0049
| 699.999 | eV | 0.000175 | 0.101 | 0.1812 | 0.2822 | 102 | A | 0.0102 | 71 | A | 0.0071 | 52 | A | 0.0052
| 799.999 | eV | 0.0002 | 0.1079 | 0.1785 | 0.2864 | 116 | A | 0.0116 | 78 | A | 0.0078 | 58 | A | 0.0058
| 899.999 | eV | 0.000225 | 0.1145 | 0.1757 | 0.2902 | 129 | A | 0.0129 | 86 | A | 0.0086 | 64 | A | 0.0064
| 999.999 | eV | 0.00025 | 0.1207 | 0.1728 | 0.2935 | 143 | A | 0.0143 | 93 | A | 0.0093 | 70 | A | 0.007
| 1.1 | keV | 0.000275 | 0.1266 | 0.1699 | 0.2965 | 156 | A | 0.0156 | 101 | A | 0.0101 | 75 | A | 0.0075
| 1.2 | keV | 0.0003 | 0.1322 | 0.1671 | 0.2993 | 170 | A | 0.017 | 108 | A | 0.0108 | 81 | A | 0.0081
| 1.3 | keV | 0.000325 | 0.1376 | 0.1643 | 0.3019 | 184 | A | 0.0184 | 115 | A | 0.0115 | 86 | A | 0.0086
| 1.4 | keV | 0.00035 | 0.1428 | 0.1615 | 0.3043 | 198 | A | 0.0198 | 122 | A | 0.0122 | 92 | A | 0.0092
| 1.5 | keV | 0.000375 | 0.1478 | 0.1589 | 0.3067 | 212 | A | 0.0212 | 129 | A | 0.0129 | 97 | A | 0.0097
| 1.6 | keV | 0.0004 | 0.1526 | 0.1563 | 0.3089 | 226 | A | 0.0226 | 136 | A | 0.0136 | 102 | A | 0.0102
| 1.7 | keV | 0.000425 | 0.1573 | 0.1538 | 0.3111 | 239 | A | 0.0239 | 142 | A | 0.0142 | 108 | A | 0.0108
| 1.8 | keV | 0.00045 | 0.1619 | 0.1514 | 0.3133 | 253 | A | 0.0253 | 149 | A | 0.0149 | 113 | A | 0.0113
| 2 | keV | 0.0005 | 0.1707 | 0.1468 | 0.3175 | 281 | A | 0.0281 | 162 | A | 0.0162 | 123 | A | 0.0123
| 2.25 | keV | 0.0005625 | 0.181 | 0.1414 | 0.3224 | 317 | A | 0.0317 | 177 | A | 0.0177 | 136 | A | 0.0136
| 2.5 | keV | 0.000625 | 0.1908 | 0.1365 | 0.3273 | 352 | A | 0.0352 | 192 | A | 0.0192 | 149 | A | 0.0149
| 2.75 | keV | 0.0006875 | 0.2001 | 0.132 | 0.3321 | 387 | A | 0.0387 | 207 | A | 0.0207 | 161 | A | 0.0161
| 3 | keV | 0.00075 | 0.209 | 0.1278 | 0.3368 | 423 | A | 0.0423 | 221 | A | 0.0221 | 173 | A | 0.0173
| 3.25 | keV | 0.0008125 | 0.2176 | 0.1239 | 0.3415 | 458 | A | 0.0458 | 234 | A | 0.0234 | 185 | A | 0.0185
| 3.5 | keV | 0.000875 | 0.2258 | 0.1202 | 0.346 | 493 | A | 0.0493 | 248 | A | 0.0248 | 196 | A | 0.0196
| 3.75 | keV | 0.0009375 | 0.2337 | 0.1168 | 0.3505 | 528 | A | 0.0528 | 260 | A | 0.026 | 208 | A | 0.0208
| 4 | keV | 0.001 | 0.2414 | 0.1137 | 0.3551 | 564 | A | 0.0564 | 273 | A | 0.0273 | 219 | A | 0.0219
| 4.5 | keV | 0.001125 | 0.256 | 0.1079 | 0.3639 | 634 | A | 0.0634 | 296 | A | 0.0296 | 241 | A | 0.0241
| 5 | keV | 0.00125 | 0.2699 | 0.1028 | 0.3727 | 703 | A | 0.0703 | 319 | A | 0.0319 | 262 | A | 0.0262
| 5.5 | keV | 0.001375 | 0.283 | 0.09819 | 0.38119 | 772 | A | 0.0772 | 340 | A | 0.034 | 282 | A | 0.0282
| 6 | keV | 0.0015 | 0.2956 | 0.09408 | 0.38968 | 841 | A | 0.0841 | 360 | A | 0.036 | 302 | A | 0.0302
| 6.5 | keV | 0.001625 | 0.3077 | 0.09035 | 0.39805 | 909 | A | 0.0909 | 379 | A | 0.0379 | 321 | A | 0.0321
| 7 | keV | 0.00175 | 0.3193 | 0.08695 | 0.40625 | 976 | A | 0.0976 | 397 | A | 0.0397 | 339 | A | 0.0339
| 8 | keV | 0.002 | 0.3414 | 0.08099 | 0.42239 | 1109 | A | 0.1109 | 431 | A | 0.0431 | 374 | A | 0.0374
| 9 | keV | 0.00225 | 0.3621 | 0.07591 | 0.43801 | 1239 | A | 0.1239 | 461 | A | 0.0461 | 407 | A | 0.0407
| 10 | keV | 0.0025 | 0.3817 | 0.07153 | 0.45323 | 1367 | A | 0.1367 | 490 | A | 0.049 | 438 | A | 0.0438
| 11 | keV | 0.00275 | 0.4005 | 0.0677 | 0.4682 | 1492 | A | 0.1492 | 516 | A | 0.0516 | 467 | A | 0.0467
| 12 | keV | 0.003 | 0.4184 | 0.06431 | 0.48271 | 1615 | A | 0.1615 | 540 | A | 0.054 | 495 | A | 0.0495
| 13 | keV | 0.00325 | 0.4356 | 0.0613 | 0.4969 | 1735 | A | 0.1735 | 562 | A | 0.0562 | 521 | A | 0.0521
| 14 | keV | 0.0035 | 0.4521 | 0.0586 | 0.5107 | 1854 | A | 0.1854 | 583 | A | 0.0583 | 546 | A | 0.0546
| 15 | keV | 0.00375 | 0.4681 | 0.05615 | 0.52425 | 1970 | A | 0.197 | 603 | A | 0.0603 | 570 | A | 0.057
| 16 | keV | 0.004 | 0.4836 | 0.05394 | 0.53754 | 2084 | A | 0.2084 | 621 | A | 0.0621 | 593 | A | 0.0593
| 17 | keV | 0.00425 | 0.4985 | 0.05191 | 0.55041 | 2196 | A | 0.2196 | 638 | A | 0.0638 | 615 | A | 0.0615
| 18 | keV | 0.0045 | 0.513 | 0.05006 | 0.56306 | 2306 | A | 0.2306 | 655 | A | 0.0655 | 636 | A | 0.0636
| 20 | keV | 0.005 | 0.5408 | 0.04676 | 0.58756 | 2522 | A | 0.2522 | 685 | A | 0.0685 | 675 | A | 0.0675
| 22.5 | keV | 0.005625 | 0.5734 | 0.04328 | 0.61668 | 2782 | A | 0.2782 | 718 | A | 0.0718 | 720 | A | 0.072
| 25 | keV | 0.00625 | 0.6039 | 0.04035 | 0.64425 | 3033 | A | 0.3033 | 748 | A | 0.0748 | 761 | A | 0.0761
| 27.5 | keV | 0.006875 | 0.6325 | 0.03783 | 0.67033 | 3276 | A | 0.3276 | 774 | A | 0.0774 | 798 | A | 0.0798
| 30 | keV | 0.0075 | 0.6594 | 0.03564 | 0.69504 | 3512 | A | 0.3512 | 798 | A | 0.0798 | 833 | A | 0.0833
| 32.5 | keV | 0.008125 | 0.6847 | 0.03372 | 0.71842 | 3741 | A | 0.3741 | 820 | A | 0.082 | 866 | A | 0.0866
| 35 | keV | 0.00875 | 0.7086 | 0.03202 | 0.74062 | 3964 | A | 0.3964 | 840 | A | 0.084 | 896 | A | 0.0896
| 37.5 | keV | 0.009375 | 0.7311 | 0.03051 | 0.76161 | 4182 | A | 0.4182 | 858 | A | 0.0858 | 924 | A | 0.0924
| 40 | keV | 0.01 | 0.7523 | 0.02914 | 0.78144 | 4395 | A | 0.4395 | 875 | A | 0.0875 | 951 | A | 0.0951
| 45 | keV | 0.01125 | 0.7914 | 0.02679 | 0.81819 | 4809 | A | 0.4809 | 907 | A | 0.0907 | 1000 | A | 0.1
| 50 | keV | 0.0125 | 0.8269 | 0.02482 | 0.85172 | 5207 | A | 0.5207 | 934 | A | 0.0934 | 1045 | A | 0.1045
| 55 | keV | 0.01375 | 0.8596 | 0.02316 | 0.88276 | 5593 | A | 0.5593 | 959 | A | 0.0959 | 1086 | A | 0.1086
| 60 | keV | 0.015 | 0.8901 | 0.02172 | 0.91182 | 5968 | A | 0.5968 | 981 | A | 0.0981 | 1123 | A | 0.1123
| 65 | keV | 0.01625 | 0.9192 | 0.02047 | 0.93967 | 6332 | A | 0.6332 | 1001 | A | 0.1001 | 1158 | A | 0.1158
| 70 | keV | 0.0175 | 0.9471 | 0.01937 | 0.96647 | 6687 | A | 0.6687 | 1019 | A | 0.1019 | 1190 | A | 0.119
| 80 | keV | 0.02 | 1.001 | 0.01752 | 1.0185 | 7372 | A | 0.7372 | 1053 | A | 0.1053 | 1249 | A | 0.1249
| 90 | keV | 0.0225 | 1.051 | 0.01602 | 1.067 | 8026 | A | 0.8026 | 1083 | A | 0.1083 | 1301 | A | 0.1301
| 100 | keV | 0.025 | 1.1 | 0.01478 | 1.1148 | 8654 | A | 0.8654 | 1108 | A | 0.1108 | 1347 | A | 0.1347
| 110 | keV | 0.0275 | 1.146 | 0.01373 | 1.1597 | 9258 | A | 0.9258 | 1131 | A | 0.1131 | 1389 | A | 0.1389
| 120 | keV | 0.03 | 1.189 | 0.01284 | 1.2018 | 9841 | A | 0.9841 | 1151 | A | 0.1151 | 1427 | A | 0.1427
| 130 | keV | 0.0325 | 1.231 | 0.01206 | 1.2431 | 1.04 | um | 1.04 | 1170 | A | 0.117 | 1462 | A | 0.1462
| 140 | keV | 0.035 | 1.27 | 0.01138 | 1.2814 | 1.1 | um | 1.1 | 1186 | A | 0.1186 | 1495 | A | 0.1495
| 150 | keV | 0.0375 | 1.308 | 0.01078 | 1.3188 | 1.15 | um | 1.15 | 1201 | A | 0.1201 | 1525 | A | 0.1525
| 160 | keV | 0.04 | 1.343 | 0.01025 | 1.3533 | 1.2 | um | 1.2 | 1215 | A | 0.1215 | 1553 | A | 0.1553
| 170 | keV | 0.0425 | 1.376 | 0.009766 | 1.3858 | 1.25 | um | 1.25 | 1228 | A | 0.1228 | 1579 | A | 0.1579
| 180 | keV | 0.045 | 1.408 | 0.009333 | 1.4173 | 1.3 | um | 1.3 | 1240 | A | 0.124 | 1604 | A | 0.1604
| 200 | keV | 0.05 | 1.466 | 0.008581 | 1.4746 | 1.4 | um | 1.4 | 1266 | A | 0.1266 | 1649 | A | 0.1649
| 225 | keV | 0.05625 | 1.531 | 0.007808 | 1.5388 | 1.51 | um | 1.51 | 1295 | A | 0.1295 | 1700 | A | 0.17
| 250 | keV | 0.0625 | 1.588 | 0.007172 | 1.5952 | 1.62 | um | 1.62 | 1322 | A | 0.1322 | 1745 | A | 0.1745
| 275 | keV | 0.06875 | 1.637 | 0.006639 | 1.6436 | 1.73 | um | 1.73 | 1345 | A | 0.1345 | 1786 | A | 0.1786
| 300 | keV | 0.075 | 1.68 | 0.006186 | 1.6862 | 1.84 | um | 1.84 | 1367 | A | 0.1367 | 1824 | A | 0.1824
| 325 | keV | 0.08125 | 1.718 | 0.005795 | 1.7238 | 1.94 | um | 1.94 | 1387 | A | 0.1387 | 1858 | A | 0.1858
| 350 | keV | 0.0875 | 1.75 | 0.005454 | 1.7555 | 2.04 | um | 2.04 | 1405 | A | 0.1405 | 1890 | A | 0.189
| 375 | keV | 0.09375 | 1.778 | 0.005153 | 1.7832 | 2.14 | um | 2.14 | 1422 | A | 0.1422 | 1921 | A | 0.1921
| 400 | keV | 0.1 | 1.802 | 0.004887 | 1.8069 | 2.24 | um | 2.24 | 1438 | A | 0.1438 | 1949 | A | 0.1949
| 450 | keV | 0.1125 | 1.839 | 0.004434 | 1.8434 | 2.43 | um | 2.43 | 1481 | A | 0.1481 | 2002 | A | 0.2002
| 500 | keV | 0.125 | 1.864 | 0.004063 | 1.8681 | 2.62 | um | 2.62 | 1520 | A | 0.152 | 2051 | A | 0.2051
| 550 | keV | 0.1375 | 1.879 | 0.003753 | 1.8828 | 2.8 | um | 2.8 | 1557 | A | 0.1557 | 2096 | A | 0.2096
| 600 | keV | 0.15 | 1.886 | 0.00349 | 1.8895 | 2.99 | um | 2.99 | 1593 | A | 0.1593 | 2139 | A | 0.2139
| 650 | keV | 0.1625 | 1.887 | 0.003264 | 1.8903 | 3.17 | um | 3.17 | 1627 | A | 0.1627 | 2179 | A | 0.2179
| 700 | keV | 0.175 | 1.883 | 0.003067 | 1.8861 | 3.36 | um | 3.36 | 1659 | A | 0.1659 | 2218 | A | 0.2218
| 800 | keV | 0.2 | 1.863 | 0.002741 | 1.8657 | 3.73 | um | 3.73 | 1763 | A | 0.1763 | 2292 | A | 0.2292
| 900 | keV | 0.225 | 1.833 | 0.002482 | 1.8355 | 4.11 | um | 4.11 | 1863 | A | 0.1863 | 2363 | A | 0.2363
| 1 | MeV | 0.25 | 1.798 | 0.00227 | 1.8003 | 4.5 | um | 4.5 | 1960 | A | 0.196 | 2432 | A | 0.2432
| 1.1 | MeV | 0.275 | 1.759 | 0.002093 | 1.7611 | 4.9 | um | 4.9 | 2056 | A | 0.2056 | 2499 | A | 0.2499
| 1.2 | MeV | 0.3 | 1.719 | 0.001943 | 1.7209 | 5.3 | um | 5.3 | 2151 | A | 0.2151 | 2566 | A | 0.2566
| 1.3 | MeV | 0.325 | 1.678 | 0.001815 | 1.6798 | 5.71 | um | 5.71 | 2246 | A | 0.2246 | 2632 | A | 0.2632
| 1.4 | MeV | 0.35 | 1.639 | 0.001704 | 1.6407 | 6.14 | um | 6.14 | 2341 | A | 0.2341 | 2699 | A | 0.2699
| 1.5 | MeV | 0.375 | 1.6 | 0.001606 | 1.6016 | 6.57 | um | 6.57 | 2437 | A | 0.2437 | 2765 | A | 0.2765
| 1.6 | MeV | 0.4 | 1.562 | 0.001519 | 1.5635 | 7.02 | um | 7.02 | 2533 | A | 0.2533 | 2833 | A | 0.2833
| 1.7 | MeV | 0.425 | 1.526 | 0.001442 | 1.5274 | 7.47 | um | 7.47 | 2630 | A | 0.263 | 2901 | A | 0.2901
| 1.8 | MeV | 0.45 | 1.491 | 0.001373 | 1.4924 | 7.94 | um | 7.94 | 2728 | A | 0.2728 | 2970 | A | 0.297
| 2 | MeV | 0.5 | 1.424 | 0.001254 | 1.4253 | 8.9 | um | 8.9 | 3081 | A | 0.3081 | 3111 | A | 0.3111
| 2.25 | MeV | 0.5625 | 1.347 | 0.001132 | 1.3481 | 10.17 | um | 10.17 | 3602 | A | 0.3602 | 3294 | A | 0.3294
| 2.5 | MeV | 0.625 | 1.277 | 0.001033 | 1.278 | 11.51 | um | 11.51 | 4105 | A | 0.4105 | 3485 | A | 0.3485
| 2.75 | MeV | 0.6875 | 1.213 | 0.0009513 | 1.214 | 12.92 | um | 12.92 | 4601 | A | 0.4601 | 3685 | A | 0.3685
| 3 | MeV | 0.75 | 1.154 | 0.0008819 | 1.1549 | 14.41 | um | 14.41 | 5094 | A | 0.5094 | 3896 | A | 0.3896
| 3.25 | MeV | 0.8125 | 1.101 | 0.0008225 | 1.1018 | 15.97 | um | 15.97 | 5587 | A | 0.5587 | 4116 | A | 0.4116
| 3.5 | MeV | 0.875 | 1.052 | 0.000771 | 1.0528 | 17.6 | um | 17.6 | 6083 | A | 0.6083 | 4347 | A | 0.4347
| 3.75 | MeV | 0.9375 | 1.007 | 0.0007259 | 1.0077 | 19.31 | um | 19.31 | 6583 | A | 0.6583 | 4588 | A | 0.4588
| 4 | MeV | 1 | 0.9654 | 0.000686 | 0.96609 | 21.1 | um | 21.1 | 7089 | A | 0.7089 | 4840 | A | 0.484
| 4.5 | MeV | 1.125 | 0.8925 | 0.0006187 | 0.89312 | 24.89 | um | 24.89 | 8958 | A | 0.8958 | 5378 | A | 0.5378
| 5 | MeV | 1.25 | 0.8301 | 0.000564 | 0.83066 | 28.97 | um | 28.97 | 1.07 | um | 1.07 | 5958 | A | 0.5958
| 5.5 | MeV | 1.375 | 0.7762 | 0.0005187 | 0.77672 | 33.36 | um | 33.36 | 1.25 | um | 1.25 | 6582 | A | 0.6582
| 6 | MeV | 1.5 | 0.7292 | 0.0004804 | 0.72968 | 38.03 | um | 38.03 | 1.42 | um | 1.42 | 7249 | A | 0.7249
| 6.5 | MeV | 1.625 | 0.6879 | 0.0004476 | 0.68835 | 43 | um | 43 | 1.59 | um | 1.59 | 7958 | A | 0.7958
| 7 | MeV | 1.75 | 0.6513 | 0.0004193 | 0.65172 | 48.26 | um | 48.26 | 1.76 | um | 1.76 | 8709 | A | 0.8709
| 8 | MeV | 2 | 0.5893 | 0.0003726 | 0.58967 | 59.62 | um | 59.62 | 2.4 | um | 2.4 | 1.03 | um | 1.03
| 9 | MeV | 2.25 | 0.5455 | 0.0003356 | 0.54584 | 72.03 | um | 72.03 | 2.99 | um | 2.99 | 1.21 | um | 1.21
| 10 | MeV | 2.5 | 0.5034 | 0.0003056 | 0.50371 | 85.46 | um | 85.46 | 3.56 | um | 3.56 | 1.4 | um | 1.4
| 11 | MeV | 2.75 | 0.4681 | 0.0002808 | 0.46838 | 99.96 | um | 99.96 | 4.12 | um | 4.12 | 1.61 | um | 1.61
| 12 | MeV | 3 | 0.4378 | 0.0002599 | 0.43806 | 115.5 | um | 115.5 | 4.69 | um | 4.69 | 1.83 | um | 1.83
| 13 | MeV | 3.25 | 0.4117 | 0.000242 | 0.41194 | 132.08 | um | 132.08 | 5.26 | um | 5.26 | 2.06 | um | 2.06
| 14 | MeV | 3.5 | 0.3887 | 0.0002265 | 0.38893 | 149.67 | um | 149.67 | 5.84 | um | 5.84 | 2.31 | um | 2.31
| 15 | MeV | 3.75 | 0.3685 | 0.000213 | 0.36871 | 168.27 | um | 168.27 | 6.43 | um | 6.43 | 2.57 | um | 2.57
| 16 | MeV | 4 | 0.3504 | 0.000201 | 0.3506 | 187.85 | um | 187.85 | 7.03 | um | 7.03 | 2.84 | um | 2.84
| 17 | MeV | 4.25 | 0.3342 | 0.0001904 | 0.33439 | 208.42 | um | 208.42 | 7.63 | um | 7.63 | 3.13 | um | 3.13
| 18 | MeV | 4.5 | 0.3196 | 0.0001809 | 0.31978 | 229.95 | um | 229.95 | 8.24 | um | 8.24 | 3.43 | um | 3.43
| 20 | MeV | 5 | 0.2942 | 0.0001646 | 0.29436 | 275.86 | um | 275.86 | 10.54 | um | 10.54 | 4.07 | um | 4.07
| 22.5 | MeV | 5.625 | 0.268 | 0.0001481 | 0.26815 | 338.53 | um | 338.53 | 13.83 | um | 13.83 | 4.93 | um | 4.93
| 25 | MeV | 6.25 | 0.2465 | 0.0001347 | 0.24663 | 406.98 | um | 406.98 | 16.95 | um | 16.95 | 5.87 | um | 5.87
| 27.5 | MeV | 6.875 | 0.2285 | 0.0001236 | 0.22862 | 481.13 | um | 481.13 | 20 | um | 20 | 6.88 | um | 6.88
| 30 | MeV | 7.5 | 0.2131 | 0.0001143 | 0.21321 | 560.87 | um | 560.87 | 23.04 | um | 23.04 | 7.97 | um | 7.97
| 32.5 | MeV | 8.125 | 0.1999 | 0.0001064 | 0.20001 | 646.12 | um | 646.12 | 26.08 | um | 26.08 | 9.12 | um | 9.12
| 35 | MeV | 8.75 | 0.1883 | 9.949e-05 | 0.1884 | 736.82 | um | 736.82 | 29.15 | um | 29.15 | 10.35 | um | 10.35
| 37.5 | MeV | 9.375 | 0.1781 | 9.348e-05 | 0.17819 | 832.89 | um | 832.89 | 32.25 | um | 32.25 | 11.64 | um | 11.64
| 40 | MeV | 10 | 0.1691 | 8.819e-05 | 0.16919 | 934.28 | um | 934.28 | 35.39 | um | 35.39 | 13 | um | 13
| 45 | MeV | 11.25 | 0.1537 | 7.928e-05 | 0.15378 | 1.15 | mm | 1150 | 47.16 | um | 47.16 | 15.92 | um | 15.92
| 50 | MeV | 12.5 | 0.1411 | 7.207e-05 | 0.14117 | 1.39 | mm | 1390 | 58.21 | um | 58.21 | 19.09 | um | 19.09
| 55 | MeV | 13.75 | 0.1306 | 6.61e-05 | 0.13067 | 1.65 | mm | 1650 | 69.01 | um | 69.01 | 22.53 | um | 22.53
| 60 | MeV | 15 | 0.1217 | 6.109e-05 | 0.12176 | 1.93 | mm | 1930 | 79.73 | um | 79.73 | 26.21 | um | 26.21
| 65 | MeV | 16.25 | 0.114 | 5.68e-05 | 0.11406 | 2.23 | mm | 2230 | 90.49 | um | 90.49 | 30.14 | um | 30.14
| 70 | MeV | 17.5 | 0.1073 | 5.311e-05 | 0.10735 | 2.55 | mm | 2550 | 101.33 | um | 101.33 | 34.3 | um | 34.3
| 80 | MeV | 20 | 0.09622 | 4.703e-05 | 0.096267 | 3.24 | mm | 3240 | 141.45 | um | 141.45 | 43.35 | um | 43.35
| 90 | MeV | 22.5 | 0.08741 | 4.225e-05 | 0.087452 | 4.01 | mm | 4010 | 178.84 | um | 178.84 | 53.31 | um | 53.31
| 100 | MeV | 25 | 0.08022 | 3.838e-05 | 0.080258 | 4.85 | mm | 4850 | 215.32 | um | 215.32 | 64.16 | um | 64.16
| 110 | MeV | 27.5 | 0.07423 | 3.519e-05 | 0.074265 | 5.76 | mm | 5760 | 251.63 | um | 251.63 | 75.89 | um | 75.89
| 120 | MeV | 30 | 0.06916 | 3.25e-05 | 0.069193 | 6.74 | mm | 6740 | 288.12 | um | 288.12 | 88.46 | um | 88.46
| 130 | MeV | 32.5 | 0.06481 | 3.021e-05 | 0.06484 | 7.79 | mm | 7790 | 324.95 | um | 324.95 | 101.87 | um | 101.87
| 140 | MeV | 35 | 0.06104 | 2.823e-05 | 0.061068 | 8.91 | mm | 8910 | 362.24 | um | 362.24 | 116.09 | um | 116.09
| 150 | MeV | 37.5 | 0.05773 | 2.65e-05 | 0.057756 | 10.1 | mm | 10100 | 400.02 | um | 400.02 | 131.11 | um | 131.11
| 160 | MeV | 40 | 0.0548 | 2.498e-05 | 0.054825 | 11.35 | mm | 11350 | 438.34 | um | 438.34 | 146.91 | um | 146.91
| 170 | MeV | 42.5 | 0.0522 | 2.364e-05 | 0.052224 | 12.67 | mm | 12670 | 477.19 | um | 477.19 | 163.47 | um | 163.47
| 180 | MeV | 45 | 0.04986 | 2.243e-05 | 0.049882 | 14.05 | mm | 14050 | 516.58 | um | 516.58 | 180.79 | um | 180.79
| 200 | MeV | 50 | 0.04584 | 2.037e-05 | 0.04586 | 16.99 | mm | 16990 | 665.58 | um | 665.58 | 217.64 | um | 217.64
| 225 | MeV | 56.25 | 0.04175 | 1.828e-05 | 0.041768 | 21.02 | mm | 21020 | 878.13 | um | 878.13 | 267.72 | um | 267.72
| 250 | MeV | 62.5 | 0.03843 | 1.659e-05 | 0.038447 | 25.41 | mm | 25410 | 1.08 | mm | 1080 | 322.07 | um | 322.07
| 275 | MeV | 68.75 | 0.03567 | 1.52e-05 | 0.035685 | 30.16 | mm | 30160 | 1.27 | mm | 1270 | 380.53 | um | 380.53
| 300 | MeV | 75 | 0.03335 | 1.403e-05 | 0.033364 | 35.27 | mm | 35270 | 1.47 | mm | 1470 | 442.94 | um | 442.94
| 325 | MeV | 81.25 | 0.03136 | 1.304e-05 | 0.031373 | 40.71 | mm | 40710 | 1.66 | mm | 1660 | 509.16 | um | 509.16
| 350 | MeV | 87.5 | 0.02964 | 1.218e-05 | 0.029652 | 46.48 | mm | 46480 | 1.85 | mm | 1850 | 579.06 | um | 579.06
| 375 | MeV | 93.75 | 0.02814 | 1.143e-05 | 0.028151 | 52.58 | mm | 52580 | 2.05 | mm | 2050 | 652.49 | um | 652.49
| 400 | MeV | 100 | 0.02681 | 1.077e-05 | 0.026821 | 58.98 | mm | 58980 | 2.24 | mm | 2240 | 729.35 | um | 729.35
| 450 | MeV | 112.5 | 0.02458 | 9.661e-06 | 0.02459 | 72.7 | mm | 72700 | 2.97 | mm | 2970 | 892.92 | um | 892.92
| 500 | MeV | 125 | 0.02277 | 8.767e-06 | 0.022779 | 87.58 | mm | 87580 | 3.65 | mm | 3650 | 1.07 | mm | 1070
| 550 | MeV | 137.5 | 0.02127 | 8.028e-06 | 0.021278 | 103.58 | mm | 103580 | 4.3 | mm | 4300 | 1.26 | mm | 1260
| 600 | MeV | 150 | 0.02001 | 7.408e-06 | 0.020017 | 120.64 | mm | 120640 | 4.94 | mm | 4940 | 1.45 | mm | 1450
| 650 | MeV | 162.5 | 0.01894 | 6.88e-06 | 0.018947 | 138.72 | mm | 138720 | 5.57 | mm | 5570 | 1.66 | mm | 1660
| 700 | MeV | 175 | 0.01802 | 6.424e-06 | 0.018026 | 157.78 | mm | 157780 | 6.2 | mm | 6200 | 1.88 | mm | 1880
| 800 | MeV | 200 | 0.0165 | 5.678e-06 | 0.016506 | 198.61 | mm | 198610 | 8.49 | mm | 8490 | 2.34 | mm | 2340
| 900 | MeV | 225 | 0.01532 | 5.091e-06 | 0.015325 | 242.9 | mm | 242900 | 10.57 | mm | 10570 | 2.84 | mm | 2840
| 1 | GeV | 250 | 0.01436 | 4.618e-06 | 0.014365 | 290.37 | mm | 290370 | 12.54 | mm | 12540 | 3.36 | mm | 3360
| 1.1 | GeV | 275 | 0.01358 | 4.227e-06 | 0.013584 | 340.8 | mm | 340800 | 14.45 | mm | 14450 | 3.91 | mm | 3910
| 1.2 | GeV | 300 | 0.01292 | 3.9e-06 | 0.012924 | 393.96 | mm | 393960 | 16.31 | mm | 16310 | 4.48 | mm | 4480
| 1.3 | GeV | 325 | 0.01237 | 3.62e-06 | 0.012374 | 449.66 | mm | 449660 | 18.13 | mm | 18130 | 5.07 | mm | 5070
| 1.4 | GeV | 350 | 0.01189 | 3.38e-06 | 0.011893 | 507.73 | mm | 507730 | 19.93 | mm | 19930 | 5.68 | mm | 5680
| 1.5 | GeV | 375 | 0.01148 | 3.17e-06 | 0.011483 | 568 | mm | 568000 | 21.7 | mm | 21700 | 6.31 | mm | 6310
| 1.6 | GeV | 400 | 0.01112 | 2.985e-06 | 0.011123 | 630.33 | mm | 630330 | 23.44 | mm | 23440 | 6.94 | mm | 6940
| 1.7 | GeV | 425 | 0.0108 | 2.822e-06 | 0.010803 | 694.58 | mm | 694580 | 25.17 | mm | 25170 | 7.59 | mm | 7590
| 1.8 | GeV | 450 | 0.01052 | 2.676e-06 | 0.010523 | 760.63 | mm | 760630 | 26.87 | mm | 26870 | 8.25 | mm | 8250
| 2 | GeV | 500 | 0.01005 | 2.426e-06 | 0.010052 | 897.61 | mm | 897610 | 33.17 | mm | 33170 | 9.6 | mm | 9600
| 2.25 | GeV | 562.5 | 0.009579 | 2.174e-06 | 0.0095812 | 1.08 | m | 1080000 | 41.82 | mm | 41820 | 11.33 | mm | 11330
| 2.5 | GeV | 625 | 0.009211 | 1.971e-06 | 0.009213 | 1.26 | m | 1260000 | 49.56 | mm | 49560 | 13.09 | mm | 13090
| 2.75 | GeV | 687.5 | 0.008916 | 1.804e-06 | 0.0089178 | 1.46 | m | 1460000 | 56.72 | mm | 56720 | 14.86 | mm | 14860
| 3 | GeV | 750 | 0.008676 | 1.663e-06 | 0.0086777 | 1.66 | m | 1660000 | 63.44 | mm | 63440 | 16.65 | mm | 16650
| 3.25 | GeV | 812.5 | 0.008477 | 1.543e-06 | 0.0084785 | 1.86 | m | 1860000 | 69.82 | mm | 69820 | 18.44 | mm | 18440
| 3.5 | GeV | 875 | 0.008312 | 1.44e-06 | 0.0083134 | 2.07 | m | 2070000 | 75.91 | mm | 75910 | 20.24 | mm | 20240
| 3.75 | GeV | 937.5 | 0.008173 | 1.351e-06 | 0.0081744 | 2.29 | m | 2290000 | 81.75 | mm | 81750 | 22.02 | mm | 22020
228 | 4 | GeV | 1000 | 0.008055 | 1.272e-06 | 0.0080563 | 2.5 | m | 2500000 | 87.37 | mm | 87370 | 23.8 | mm | 23800

## srim4He_Mylar
1 | 2 | 3 | 4 | 5 | 6 | 7 | 8 | 9 | 10 | 11 | 12 | 13 | 14 | 15 | 16
2 | "SRIMfit"data table | [9 empty] | please fill in |  | from SRIM output
3 | SRIM ver= | SRIM-2013.00 |  | Gas? |  | == Target Composition == |  |  |  |  | please change in |  | for appropriate value/formula
4 | Ion Z= | 2 |  |  | Atom | Atom | Atomic | Mass |  | Multiply Stopping by ; for Stopping Units
5 | Ion A= | 4 | amu |  | Name | Numb | [%] | [%] | unitID | Cnv. Factor |  |  |  | ThisWSname | srim4He_Mylar
6 | Target= | Mylar | short name |  | H | 1 | 36.36 | 4.2 | 1 | 13.97 | eV / Angstrom |  |  | Corded | Ayoshida.RIKEN 2017.06
7 |  | Mylar, Melinex (ICRU-222) |  |  | C | 6 | 45.45 | 62.5 | 2 | 139.7 | keV / micron
8 | Trg.Dens= | 1.397 | g/cm3 |  | O | 8 | 18.18 | 33.3 | 3 | 139.7 | MeV / mm
9 |  | 9.6311e+22 | atoms/cm3 | [5 empty] | 4 | 1 | keV / (ug/cm2)
10 | BraggCrct= | -4.3% | [6 empty] | 5 | 1 | MeV / (mg/cm2)
11 |  | row# | SRIM E range | [5 empty] | 6 | 1000 | keV / (mg/cm2)
12 | Emin= | 20 | 0.04 | 10eV/A |  |  |  |  | 7 | 14.505 | eV / (1E15 atoms/cm2)
13 | Emax= | 228 | 4000000 | 1GeV/A |  |  |  |  | 8 | 1.2494 | L.S.S. reduced unit
14 | if Gas; Ptbl = |  | Pa |  |  |  | 99.99 | 100 | 0 | == 5 : MeV/(mg/cm2)
15 | if Gas; Ttbl = |  | degC
16 |  |  |  |  | SRIM Stopping Power Unit = [MeV/(mg/cm2)] |  |  |  | Common Target Materials: Mylar, Melinex (ICRU-222)
17 | Ion |  |  | dE/dx Elec | dE/dx Nucl | dE/dx tot | Projected |  |  | Longitudinal |  |  | Lateral
18 | Energy |  | [MeV/u] | [MeV/(mg/cm2)] |  |  | Range |  | [um] | Straggling |  | [um] | Straggling |  | [um]
19
20 | 39.9999 | eV | 1e-05 | 0.02464 | 0.1431 | 0.16774 | 11 | A | 0.0011 | 9 | A | 0.0009 | 7 | A | 0.0007
| 44.9999 | eV | 1.125e-05 | 0.02614 | 0.1477 | 0.17384 | 12 | A | 0.0012 | 10 | A | 0.001 | 7 | A | 0.0007
| 49.9999 | eV | 1.25e-05 | 0.02755 | 0.1518 | 0.17935 | 12 | A | 0.0012 | 11 | A | 0.0011 | 8 | A | 0.0008
| 54.9999 | eV | 1.375e-05 | 0.02889 | 0.1555 | 0.18439 | 13 | A | 0.0013 | 11 | A | 0.0011 | 8 | A | 0.0008
| 59.9999 | eV | 1.5e-05 | 0.03018 | 0.1588 | 0.18898 | 14 | A | 0.0014 | 12 | A | 0.0012 | 9 | A | 0.0009
| 64.9999 | eV | 1.625e-05 | 0.03141 | 0.1618 | 0.19321 | 15 | A | 0.0015 | 13 | A | 0.0013 | 9 | A | 0.0009
| 69.9999 | eV | 1.75e-05 | 0.0326 | 0.1645 | 0.1971 | 16 | A | 0.0016 | 13 | A | 0.0013 | 10 | A | 0.001
| 79.9999 | eV | 2e-05 | 0.03485 | 0.1693 | 0.20415 | 17 | A | 0.0017 | 14 | A | 0.0014 | 11 | A | 0.0011
| 89.9999 | eV | 2.25e-05 | 0.03696 | 0.1733 | 0.21026 | 19 | A | 0.0019 | 15 | A | 0.0015 | 11 | A | 0.0011
| 99.9999 | eV | 2.5e-05 | 0.03896 | 0.1767 | 0.21566 | 20 | A | 0.002 | 17 | A | 0.0017 | 12 | A | 0.0012
| 110 | eV | 2.75e-05 | 0.04086 | 0.1797 | 0.22056 | 22 | A | 0.0022 | 18 | A | 0.0018 | 13 | A | 0.0013
| 120 | eV | 3e-05 | 0.04268 | 0.1823 | 0.22498 | 23 | A | 0.0023 | 19 | A | 0.0019 | 14 | A | 0.0014
| 130 | eV | 3.25e-05 | 0.04442 | 0.1845 | 0.22892 | 24 | A | 0.0024 | 20 | A | 0.002 | 14 | A | 0.0014
| 139.999 | eV | 3.5e-05 | 0.0461 | 0.1865 | 0.2326 | 26 | A | 0.0026 | 21 | A | 0.0021 | 15 | A | 0.0015
| 149.999 | eV | 3.75e-05 | 0.04772 | 0.1883 | 0.23602 | 27 | A | 0.0027 | 22 | A | 0.0022 | 16 | A | 0.0016
| 159.999 | eV | 4e-05 | 0.04928 | 0.1898 | 0.23908 | 29 | A | 0.0029 | 23 | A | 0.0023 | 17 | A | 0.0017
| 169.999 | eV | 4.25e-05 | 0.0508 | 0.1912 | 0.242 | 30 | A | 0.003 | 24 | A | 0.0024 | 17 | A | 0.0017
| 179.999 | eV | 4.5e-05 | 0.05227 | 0.1924 | 0.24467 | 31 | A | 0.0031 | 25 | A | 0.0025 | 18 | A | 0.0018
| 199.999 | eV | 5e-05 | 0.0551 | 0.1945 | 0.2496 | 34 | A | 0.0034 | 26 | A | 0.0026 | 19 | A | 0.0019
| 224.999 | eV | 5.625e-05 | 0.05844 | 0.1964 | 0.25484 | 38 | A | 0.0038 | 29 | A | 0.0029 | 21 | A | 0.0021
| 249.999 | eV | 6.25e-05 | 0.0616 | 0.1979 | 0.2595 | 41 | A | 0.0041 | 31 | A | 0.0031 | 23 | A | 0.0023
| 274.999 | eV | 6.875e-05 | 0.06461 | 0.1989 | 0.26351 | 44 | A | 0.0044 | 33 | A | 0.0033 | 25 | A | 0.0025
| 299.999 | eV | 7.5e-05 | 0.06748 | 0.1996 | 0.26708 | 48 | A | 0.0048 | 35 | A | 0.0035 | 26 | A | 0.0026
| 324.999 | eV | 8.125e-05 | 0.07024 | 0.2001 | 0.27034 | 51 | A | 0.0051 | 37 | A | 0.0037 | 28 | A | 0.0028
| 349.999 | eV | 8.75e-05 | 0.07289 | 0.2003 | 0.27319 | 54 | A | 0.0054 | 40 | A | 0.004 | 29 | A | 0.0029
| 374.999 | eV | 9.375e-05 | 0.07545 | 0.2004 | 0.27585 | 58 | A | 0.0058 | 42 | A | 0.0042 | 31 | A | 0.0031
| 399.999 | eV | 0.0001 | 0.07792 | 0.2003 | 0.27822 | 61 | A | 0.0061 | 44 | A | 0.0044 | 32 | A | 0.0032
| 449.999 | eV | 0.0001125 | 0.08265 | 0.1998 | 0.28245 | 68 | A | 0.0068 | 48 | A | 0.0048 | 35 | A | 0.0035
| 499.999 | eV | 0.000125 | 0.08712 | 0.199 | 0.28612 | 74 | A | 0.0074 | 52 | A | 0.0052 | 38 | A | 0.0038
| 549.999 | eV | 0.0001375 | 0.09137 | 0.1979 | 0.28927 | 81 | A | 0.0081 | 56 | A | 0.0056 | 41 | A | 0.0041
| 599.999 | eV | 0.00015 | 0.09543 | 0.1966 | 0.29203 | 88 | A | 0.0088 | 60 | A | 0.006 | 44 | A | 0.0044
| 649.999 | eV | 0.0001625 | 0.09933 | 0.1952 | 0.29453 | 94 | A | 0.0094 | 64 | A | 0.0064 | 47 | A | 0.0047
| 699.999 | eV | 0.000175 | 0.1031 | 0.1938 | 0.2969 | 101 | A | 0.0101 | 68 | A | 0.0068 | 50 | A | 0.005
| 799.999 | eV | 0.0002 | 0.1102 | 0.1906 | 0.3008 | 114 | A | 0.0114 | 75 | A | 0.0075 | 56 | A | 0.0056
| 899.999 | eV | 0.000225 | 0.1169 | 0.1874 | 0.3043 | 128 | A | 0.0128 | 82 | A | 0.0082 | 61 | A | 0.0061
| 999.999 | eV | 0.00025 | 0.1232 | 0.1842 | 0.3074 | 141 | A | 0.0141 | 90 | A | 0.009 | 67 | A | 0.0067
| 1.1 | keV | 0.000275 | 0.1292 | 0.1809 | 0.3101 | 155 | A | 0.0155 | 97 | A | 0.0097 | 72 | A | 0.0072
| 1.2 | keV | 0.0003 | 0.135 | 0.1778 | 0.3128 | 168 | A | 0.0168 | 104 | A | 0.0104 | 78 | A | 0.0078
| 1.3 | keV | 0.000325 | 0.1405 | 0.1747 | 0.3152 | 182 | A | 0.0182 | 111 | A | 0.0111 | 83 | A | 0.0083
| 1.4 | keV | 0.00035 | 0.1458 | 0.1717 | 0.3175 | 196 | A | 0.0196 | 118 | A | 0.0118 | 89 | A | 0.0089
| 1.5 | keV | 0.000375 | 0.1509 | 0.1688 | 0.3197 | 209 | A | 0.0209 | 124 | A | 0.0124 | 94 | A | 0.0094
| 1.6 | keV | 0.0004 | 0.1558 | 0.1659 | 0.3217 | 223 | A | 0.0223 | 131 | A | 0.0131 | 99 | A | 0.0099
| 1.7 | keV | 0.000425 | 0.1606 | 0.1632 | 0.3238 | 237 | A | 0.0237 | 137 | A | 0.0137 | 104 | A | 0.0104
| 1.8 | keV | 0.00045 | 0.1653 | 0.1606 | 0.3259 | 251 | A | 0.0251 | 144 | A | 0.0144 | 109 | A | 0.0109
| 2 | keV | 0.0005 | 0.1742 | 0.1556 | 0.3298 | 279 | A | 0.0279 | 156 | A | 0.0156 | 120 | A | 0.012
| 2.25 | keV | 0.0005625 | 0.1848 | 0.1498 | 0.3346 | 314 | A | 0.0314 | 171 | A | 0.0171 | 132 | A | 0.0132
| 2.5 | keV | 0.000625 | 0.1948 | 0.1445 | 0.3393 | 349 | A | 0.0349 | 186 | A | 0.0186 | 144 | A | 0.0144
| 2.75 | keV | 0.0006875 | 0.2043 | 0.1396 | 0.3439 | 384 | A | 0.0384 | 200 | A | 0.02 | 156 | A | 0.0156
| 3 | keV | 0.00075 | 0.2134 | 0.135 | 0.3484 | 419 | A | 0.0419 | 214 | A | 0.0214 | 168 | A | 0.0168
| 3.25 | keV | 0.0008125 | 0.2221 | 0.1309 | 0.353 | 454 | A | 0.0454 | 227 | A | 0.0227 | 180 | A | 0.018
| 3.5 | keV | 0.000875 | 0.2305 | 0.127 | 0.3575 | 489 | A | 0.0489 | 240 | A | 0.024 | 191 | A | 0.0191
| 3.75 | keV | 0.0009375 | 0.2386 | 0.1233 | 0.3619 | 524 | A | 0.0524 | 253 | A | 0.0253 | 202 | A | 0.0202
| 4 | keV | 0.001 | 0.2464 | 0.1199 | 0.3663 | 559 | A | 0.0559 | 265 | A | 0.0265 | 213 | A | 0.0213
| 4.5 | keV | 0.001125 | 0.2614 | 0.1138 | 0.3752 | 628 | A | 0.0628 | 288 | A | 0.0288 | 235 | A | 0.0235
| 5 | keV | 0.00125 | 0.2755 | 0.1083 | 0.3838 | 697 | A | 0.0697 | 310 | A | 0.031 | 256 | A | 0.0256
| 5.5 | keV | 0.001375 | 0.289 | 0.1035 | 0.3925 | 766 | A | 0.0766 | 331 | A | 0.0331 | 276 | A | 0.0276
| 6 | keV | 0.0015 | 0.3018 | 0.09909 | 0.40089 | 834 | A | 0.0834 | 351 | A | 0.0351 | 295 | A | 0.0295
| 6.5 | keV | 0.001625 | 0.3141 | 0.09513 | 0.40923 | 902 | A | 0.0902 | 370 | A | 0.037 | 314 | A | 0.0314
| 7 | keV | 0.00175 | 0.326 | 0.09153 | 0.41753 | 969 | A | 0.0969 | 387 | A | 0.0387 | 332 | A | 0.0332
| 8 | keV | 0.002 | 0.3485 | 0.08521 | 0.43371 | 1101 | A | 0.1101 | 421 | A | 0.0421 | 366 | A | 0.0366
| 9 | keV | 0.00225 | 0.3697 | 0.07984 | 0.44954 | 1230 | A | 0.123 | 451 | A | 0.0451 | 399 | A | 0.0399
| 10 | keV | 0.0025 | 0.3899 | 0.0752 | 0.4651 | 1357 | A | 0.1357 | 479 | A | 0.0479 | 429 | A | 0.0429
| 11 | keV | 0.00275 | 0.4091 | 0.07115 | 0.48025 | 1482 | A | 0.1482 | 505 | A | 0.0505 | 458 | A | 0.0458
| 12 | keV | 0.003 | 0.4274 | 0.06758 | 0.49498 | 1604 | A | 0.1604 | 529 | A | 0.0529 | 486 | A | 0.0486
| 13 | keV | 0.00325 | 0.4451 | 0.0644 | 0.5095 | 1724 | A | 0.1724 | 551 | A | 0.0551 | 512 | A | 0.0512
| 14 | keV | 0.0035 | 0.4621 | 0.06154 | 0.52364 | 1841 | A | 0.1841 | 571 | A | 0.0571 | 537 | A | 0.0537
| 15 | keV | 0.00375 | 0.4785 | 0.05897 | 0.53747 | 1957 | A | 0.1957 | 591 | A | 0.0591 | 560 | A | 0.056
| 16 | keV | 0.004 | 0.4943 | 0.05663 | 0.55093 | 2070 | A | 0.207 | 609 | A | 0.0609 | 583 | A | 0.0583
| 17 | keV | 0.00425 | 0.5097 | 0.0545 | 0.5642 | 2181 | A | 0.2181 | 626 | A | 0.0626 | 604 | A | 0.0604
| 18 | keV | 0.0045 | 0.5246 | 0.05254 | 0.57714 | 2291 | A | 0.2291 | 642 | A | 0.0642 | 625 | A | 0.0625
| 20 | keV | 0.005 | 0.5531 | 0.04908 | 0.60218 | 2505 | A | 0.2505 | 672 | A | 0.0672 | 663 | A | 0.0663
| 22.5 | keV | 0.005625 | 0.5867 | 0.04541 | 0.63211 | 2763 | A | 0.2763 | 705 | A | 0.0705 | 708 | A | 0.0708
| 25 | keV | 0.00625 | 0.6182 | 0.04232 | 0.66052 | 3013 | A | 0.3013 | 734 | A | 0.0734 | 748 | A | 0.0748
| 27.5 | keV | 0.006875 | 0.6478 | 0.03967 | 0.68747 | 3254 | A | 0.3254 | 760 | A | 0.076 | 786 | A | 0.0786
| 30 | keV | 0.0075 | 0.6756 | 0.03737 | 0.71297 | 3488 | A | 0.3488 | 784 | A | 0.0784 | 820 | A | 0.082
| 32.5 | keV | 0.008125 | 0.7019 | 0.03536 | 0.73726 | 3715 | A | 0.3715 | 806 | A | 0.0806 | 852 | A | 0.0852
| 35 | keV | 0.00875 | 0.7267 | 0.03357 | 0.76027 | 3936 | A | 0.3936 | 825 | A | 0.0825 | 882 | A | 0.0882
| 37.5 | keV | 0.009375 | 0.7502 | 0.03198 | 0.78218 | 4152 | A | 0.4152 | 843 | A | 0.0843 | 910 | A | 0.091
| 40 | keV | 0.01 | 0.7725 | 0.03055 | 0.80305 | 4363 | A | 0.4363 | 860 | A | 0.086 | 936 | A | 0.0936
| 45 | keV | 0.01125 | 0.8136 | 0.02808 | 0.84168 | 4773 | A | 0.4773 | 891 | A | 0.0891 | 985 | A | 0.0985
| 50 | keV | 0.0125 | 0.8512 | 0.02601 | 0.87721 | 5166 | A | 0.5166 | 918 | A | 0.0918 | 1029 | A | 0.1029
| 55 | keV | 0.01375 | 0.8859 | 0.02426 | 0.91016 | 5547 | A | 0.5547 | 942 | A | 0.0942 | 1069 | A | 0.1069
| 60 | keV | 0.015 | 0.9186 | 0.02275 | 0.94135 | 5916 | A | 0.5916 | 964 | A | 0.0964 | 1106 | A | 0.1106
| 65 | keV | 0.01625 | 0.9496 | 0.02144 | 0.97104 | 6275 | A | 0.6275 | 983 | A | 0.0983 | 1139 | A | 0.1139
| 70 | keV | 0.0175 | 0.9795 | 0.02029 | 0.99979 | 6625 | A | 0.6625 | 1001 | A | 0.1001 | 1171 | A | 0.1171
| 80 | keV | 0.02 | 1.037 | 0.01835 | 1.0554 | 7297 | A | 0.7297 | 1034 | A | 0.1034 | 1228 | A | 0.1228
| 90 | keV | 0.0225 | 1.091 | 0.01678 | 1.1078 | 7939 | A | 0.7939 | 1063 | A | 0.1063 | 1279 | A | 0.1279
| 100 | keV | 0.025 | 1.143 | 0.01547 | 1.1585 | 8554 | A | 0.8554 | 1088 | A | 0.1088 | 1324 | A | 0.1324
| 110 | keV | 0.0275 | 1.192 | 0.01438 | 1.2064 | 9144 | A | 0.9144 | 1110 | A | 0.111 | 1364 | A | 0.1364
| 120 | keV | 0.03 | 1.239 | 0.01344 | 1.2524 | 9714 | A | 0.9714 | 1129 | A | 0.1129 | 1401 | A | 0.1401
| 130 | keV | 0.0325 | 1.283 | 0.01263 | 1.2956 | 1.03 | um | 1.03 | 1147 | A | 0.1147 | 1435 | A | 0.1435
| 140 | keV | 0.035 | 1.325 | 0.01191 | 1.3369 | 1.08 | um | 1.08 | 1163 | A | 0.1163 | 1466 | A | 0.1466
| 150 | keV | 0.0375 | 1.365 | 0.01128 | 1.3763 | 1.13 | um | 1.13 | 1177 | A | 0.1177 | 1495 | A | 0.1495
| 160 | keV | 0.04 | 1.403 | 0.01072 | 1.4137 | 1.18 | um | 1.18 | 1191 | A | 0.1191 | 1522 | A | 0.1522
| 170 | keV | 0.0425 | 1.439 | 0.01022 | 1.4492 | 1.23 | um | 1.23 | 1203 | A | 0.1203 | 1548 | A | 0.1548
| 180 | keV | 0.045 | 1.473 | 0.009767 | 1.4828 | 1.28 | um | 1.28 | 1215 | A | 0.1215 | 1571 | A | 0.1571
| 200 | keV | 0.05 | 1.536 | 0.008979 | 1.545 | 1.37 | um | 1.37 | 1239 | A | 0.1239 | 1615 | A | 0.1615
| 225 | keV | 0.05625 | 1.606 | 0.00817 | 1.6142 | 1.48 | um | 1.48 | 1267 | A | 0.1267 | 1663 | A | 0.1663
| 250 | keV | 0.0625 | 1.668 | 0.007504 | 1.6755 | 1.59 | um | 1.59 | 1292 | A | 0.1292 | 1706 | A | 0.1706
| 275 | keV | 0.06875 | 1.722 | 0.006946 | 1.7289 | 1.7 | um | 1.7 | 1315 | A | 0.1315 | 1745 | A | 0.1745
| 300 | keV | 0.075 | 1.769 | 0.006471 | 1.7755 | 1.8 | um | 1.8 | 1335 | A | 0.1335 | 1780 | A | 0.178
| 325 | keV | 0.08125 | 1.81 | 0.006062 | 1.8161 | 1.9 | um | 1.9 | 1354 | A | 0.1354 | 1813 | A | 0.1813
| 350 | keV | 0.0875 | 1.846 | 0.005705 | 1.8517 | 1.99 | um | 1.99 | 1371 | A | 0.1371 | 1844 | A | 0.1844
| 375 | keV | 0.09375 | 1.877 | 0.005391 | 1.8824 | 2.09 | um | 2.09 | 1387 | A | 0.1387 | 1872 | A | 0.1872
| 400 | keV | 0.1 | 1.903 | 0.005112 | 1.9081 | 2.18 | um | 2.18 | 1403 | A | 0.1403 | 1899 | A | 0.1899
| 450 | keV | 0.1125 | 1.944 | 0.004638 | 1.9486 | 2.37 | um | 2.37 | 1443 | A | 0.1443 | 1949 | A | 0.1949
| 500 | keV | 0.125 | 1.971 | 0.004249 | 1.9752 | 2.55 | um | 2.55 | 1480 | A | 0.148 | 1994 | A | 0.1994
| 550 | keV | 0.1375 | 1.987 | 0.003925 | 1.9909 | 2.73 | um | 2.73 | 1515 | A | 0.1515 | 2037 | A | 0.2037
| 600 | keV | 0.15 | 1.995 | 0.00365 | 1.9987 | 2.91 | um | 2.91 | 1548 | A | 0.1548 | 2077 | A | 0.2077
| 650 | keV | 0.1625 | 1.995 | 0.003413 | 1.9984 | 3.09 | um | 3.09 | 1580 | A | 0.158 | 2114 | A | 0.2114
| 700 | keV | 0.175 | 1.99 | 0.003208 | 1.9932 | 3.26 | um | 3.26 | 1611 | A | 0.1611 | 2151 | A | 0.2151
| 800 | keV | 0.2 | 1.966 | 0.002866 | 1.9689 | 3.63 | um | 3.63 | 1709 | A | 0.1709 | 2220 | A | 0.222
| 900 | keV | 0.225 | 1.932 | 0.002595 | 1.9346 | 3.99 | um | 3.99 | 1804 | A | 0.1804 | 2287 | A | 0.2287
| 1 | MeV | 0.25 | 1.89 | 0.002373 | 1.8924 | 4.36 | um | 4.36 | 1897 | A | 0.1897 | 2351 | A | 0.2351
| 1.1 | MeV | 0.275 | 1.846 | 0.002188 | 1.8482 | 4.75 | um | 4.75 | 1989 | A | 0.1989 | 2414 | A | 0.2414
| 1.2 | MeV | 0.3 | 1.8 | 0.002032 | 1.802 | 5.14 | um | 5.14 | 2081 | A | 0.2081 | 2477 | A | 0.2477
| 1.3 | MeV | 0.325 | 1.755 | 0.001898 | 1.7569 | 5.54 | um | 5.54 | 2173 | A | 0.2173 | 2539 | A | 0.2539
| 1.4 | MeV | 0.35 | 1.71 | 0.001781 | 1.7118 | 5.95 | um | 5.95 | 2266 | A | 0.2266 | 2602 | A | 0.2602
| 1.5 | MeV | 0.375 | 1.667 | 0.001679 | 1.6687 | 6.38 | um | 6.38 | 2359 | A | 0.2359 | 2666 | A | 0.2666
| 1.6 | MeV | 0.4 | 1.624 | 0.001588 | 1.6256 | 6.81 | um | 6.81 | 2454 | A | 0.2454 | 2730 | A | 0.273
| 1.7 | MeV | 0.425 | 1.584 | 0.001507 | 1.5855 | 7.25 | um | 7.25 | 2549 | A | 0.2549 | 2795 | A | 0.2795
| 1.8 | MeV | 0.45 | 1.545 | 0.001435 | 1.5464 | 7.71 | um | 7.71 | 2645 | A | 0.2645 | 2861 | A | 0.2861
| 2 | MeV | 0.5 | 1.472 | 0.00131 | 1.4733 | 8.66 | um | 8.66 | 2995 | A | 0.2995 | 2996 | A | 0.2996
| 2.25 | MeV | 0.5625 | 1.388 | 0.001183 | 1.3892 | 9.91 | um | 9.91 | 3513 | A | 0.3513 | 3173 | A | 0.3173
| 2.5 | MeV | 0.625 | 1.313 | 0.00108 | 1.3141 | 11.23 | um | 11.23 | 4015 | A | 0.4015 | 3359 | A | 0.3359
| 2.75 | MeV | 0.6875 | 1.244 | 0.0009942 | 1.245 | 12.63 | um | 12.63 | 4510 | A | 0.451 | 3555 | A | 0.3555
| 3 | MeV | 0.75 | 1.182 | 0.0009217 | 1.1829 | 14.11 | um | 14.11 | 5002 | A | 0.5002 | 3761 | A | 0.3761
| 3.25 | MeV | 0.8125 | 1.126 | 0.0008596 | 1.1269 | 15.65 | um | 15.65 | 5496 | A | 0.5496 | 3978 | A | 0.3978
| 3.5 | MeV | 0.875 | 1.075 | 0.0008057 | 1.0758 | 17.28 | um | 17.28 | 5993 | A | 0.5993 | 4205 | A | 0.4205
| 3.75 | MeV | 0.9375 | 1.029 | 0.0007586 | 1.0298 | 18.98 | um | 18.98 | 6494 | A | 0.6494 | 4444 | A | 0.4444
| 4 | MeV | 1 | 0.9859 | 0.0007169 | 0.98662 | 20.75 | um | 20.75 | 7000 | A | 0.7 | 4694 | A | 0.4694
| 4.5 | MeV | 1.125 | 0.9109 | 0.0006466 | 0.91155 | 24.53 | um | 24.53 | 8871 | A | 0.8871 | 5227 | A | 0.5227
| 5 | MeV | 1.25 | 0.8469 | 0.0005894 | 0.84749 | 28.6 | um | 28.6 | 1.06 | um | 1.06 | 5804 | A | 0.5804
| 5.5 | MeV | 1.375 | 0.7919 | 0.000542 | 0.79244 | 32.97 | um | 32.97 | 1.24 | um | 1.24 | 6425 | A | 0.6425
| 6 | MeV | 1.5 | 0.744 | 0.000502 | 0.7445 | 37.62 | um | 37.62 | 1.41 | um | 1.41 | 7089 | A | 0.7089
| 6.5 | MeV | 1.625 | 0.7019 | 0.0004677 | 0.70237 | 42.57 | um | 42.57 | 1.58 | um | 1.58 | 7795 | A | 0.7795
| 7 | MeV | 1.75 | 0.6647 | 0.0004381 | 0.66514 | 47.81 | um | 47.81 | 1.75 | um | 1.75 | 8542 | A | 0.8542
| 8 | MeV | 2 | 0.6016 | 0.0003893 | 0.60199 | 59.12 | um | 59.12 | 2.39 | um | 2.39 | 1.02 | um | 1.02
| 9 | MeV | 2.25 | 0.5576 | 0.0003507 | 0.55795 | 71.47 | um | 71.47 | 2.97 | um | 2.97 | 1.19 | um | 1.19
| 10 | MeV | 2.5 | 0.5148 | 0.0003193 | 0.51512 | 84.82 | um | 84.82 | 3.54 | um | 3.54 | 1.38 | um | 1.38
| 11 | MeV | 2.75 | 0.4785 | 0.0002934 | 0.47879 | 99.24 | um | 99.24 | 4.1 | um | 4.1 | 1.59 | um | 1.59
| 12 | MeV | 3 | 0.4474 | 0.0002715 | 0.44767 | 114.7 | um | 114.7 | 4.67 | um | 4.67 | 1.81 | um | 1.81
| 13 | MeV | 3.25 | 0.4205 | 0.0002528 | 0.42075 | 131.19 | um | 131.19 | 5.24 | um | 5.24 | 2.04 | um | 2.04
| 14 | MeV | 3.5 | 0.397 | 0.0002366 | 0.39724 | 148.7 | um | 148.7 | 5.81 | um | 5.81 | 2.28 | um | 2.28
| 15 | MeV | 3.75 | 0.3762 | 0.0002225 | 0.37642 | 167.2 | um | 167.2 | 6.4 | um | 6.4 | 2.54 | um | 2.54
| 16 | MeV | 4 | 0.3577 | 0.00021 | 0.35791 | 186.7 | um | 186.7 | 6.99 | um | 6.99 | 2.81 | um | 2.81
| 17 | MeV | 4.25 | 0.3411 | 0.0001989 | 0.3413 | 207.18 | um | 207.18 | 7.59 | um | 7.59 | 3.1 | um | 3.1
| 18 | MeV | 4.5 | 0.3262 | 0.000189 | 0.32639 | 228.62 | um | 228.62 | 8.2 | um | 8.2 | 3.4 | um | 3.4
| 20 | MeV | 5 | 0.3002 | 0.000172 | 0.30037 | 274.36 | um | 274.36 | 10.49 | um | 10.49 | 4.03 | um | 4.03
| 22.5 | MeV | 5.625 | 0.2734 | 0.0001547 | 0.27355 | 336.8 | um | 336.8 | 13.77 | um | 13.77 | 4.89 | um | 4.89
| 25 | MeV | 6.25 | 0.2514 | 0.0001407 | 0.25154 | 405.02 | um | 405.02 | 16.88 | um | 16.88 | 5.82 | um | 5.82
| 27.5 | MeV | 6.875 | 0.233 | 0.0001292 | 0.23313 | 478.92 | um | 478.92 | 19.92 | um | 19.92 | 6.83 | um | 6.83
| 30 | MeV | 7.5 | 0.2173 | 0.0001194 | 0.21742 | 558.41 | um | 558.41 | 22.95 | um | 22.95 | 7.91 | um | 7.91
| 32.5 | MeV | 8.125 | 0.2038 | 0.0001111 | 0.20391 | 643.41 | um | 643.41 | 25.99 | um | 25.99 | 9.06 | um | 9.06
| 35 | MeV | 8.75 | 0.192 | 0.0001039 | 0.1921 | 733.85 | um | 733.85 | 29.05 | um | 29.05 | 10.28 | um | 10.28
| 37.5 | MeV | 9.375 | 0.1816 | 9.765e-05 | 0.1817 | 829.65 | um | 829.65 | 32.14 | um | 32.14 | 11.56 | um | 11.56
| 40 | MeV | 10 | 0.1723 | 9.212e-05 | 0.17239 | 930.77 | um | 930.77 | 35.28 | um | 35.28 | 12.92 | um | 12.92
| 45 | MeV | 11.25 | 0.1566 | 8.281e-05 | 0.15668 | 1.15 | mm | 1150 | 47.01 | um | 47.01 | 15.82 | um | 15.82
| 50 | MeV | 12.5 | 0.1438 | 7.527e-05 | 0.14388 | 1.39 | mm | 1390 | 58.05 | um | 58.05 | 18.99 | um | 18.99
| 55 | MeV | 13.75 | 0.1331 | 6.904e-05 | 0.13317 | 1.65 | mm | 1650 | 68.82 | um | 68.82 | 22.41 | um | 22.41
| 60 | MeV | 15 | 0.1239 | 6.38e-05 | 0.12396 | 1.92 | mm | 1920 | 79.52 | um | 79.52 | 26.08 | um | 26.08
| 65 | MeV | 16.25 | 0.1161 | 5.933e-05 | 0.11616 | 2.22 | mm | 2220 | 90.25 | um | 90.25 | 29.99 | um | 29.99
| 70 | MeV | 17.5 | 0.1093 | 5.547e-05 | 0.10936 | 2.54 | mm | 2540 | 101.06 | um | 101.06 | 34.15 | um | 34.15
| 80 | MeV | 20 | 0.09801 | 4.912e-05 | 0.098059 | 3.23 | mm | 3230 | 141.11 | um | 141.11 | 43.16 | um | 43.16
| 90 | MeV | 22.5 | 0.08903 | 4.413e-05 | 0.089074 | 4 | mm | 4000 | 178.43 | um | 178.43 | 53.09 | um | 53.09
| 100 | MeV | 25 | 0.0817 | 4.009e-05 | 0.08174 | 4.84 | mm | 4840 | 214.84 | um | 214.84 | 63.91 | um | 63.91
| 110 | MeV | 27.5 | 0.07559 | 3.675e-05 | 0.075627 | 5.75 | mm | 5750 | 251.09 | um | 251.09 | 75.61 | um | 75.61
| 120 | MeV | 30 | 0.07043 | 3.394e-05 | 0.070464 | 6.73 | mm | 6730 | 287.51 | um | 287.51 | 88.15 | um | 88.15
| 130 | MeV | 32.5 | 0.066 | 3.155e-05 | 0.066032 | 7.78 | mm | 7780 | 324.28 | um | 324.28 | 101.52 | um | 101.52
| 140 | MeV | 35 | 0.06215 | 2.948e-05 | 0.062179 | 8.89 | mm | 8890 | 361.5 | um | 361.5 | 115.7 | um | 115.7
| 150 | MeV | 37.5 | 0.05878 | 2.768e-05 | 0.058808 | 10.08 | mm | 10080 | 399.22 | um | 399.22 | 130.68 | um | 130.68
| 160 | MeV | 40 | 0.0558 | 2.609e-05 | 0.055826 | 11.33 | mm | 11330 | 437.47 | um | 437.47 | 146.44 | um | 146.44
| 170 | MeV | 42.5 | 0.05315 | 2.468e-05 | 0.053175 | 12.64 | mm | 12640 | 476.25 | um | 476.25 | 162.96 | um | 162.96
| 180 | MeV | 45 | 0.05077 | 2.342e-05 | 0.050793 | 14.02 | mm | 14020 | 515.58 | um | 515.58 | 180.24 | um | 180.24
| 200 | MeV | 50 | 0.04667 | 2.127e-05 | 0.046691 | 16.96 | mm | 16960 | 664.35 | um | 664.35 | 217 | um | 217
| 225 | MeV | 56.25 | 0.0425 | 1.909e-05 | 0.042519 | 20.98 | mm | 20980 | 876.58 | um | 876.58 | 266.96 | um | 266.96
| 250 | MeV | 62.5 | 0.03912 | 1.733e-05 | 0.039137 | 25.36 | mm | 25360 | 1.08 | mm | 1080 | 321.19 | um | 321.19
| 275 | MeV | 68.75 | 0.03631 | 1.588e-05 | 0.036326 | 30.11 | mm | 30110 | 1.27 | mm | 1270 | 379.52 | um | 379.52
| 300 | MeV | 75 | 0.03395 | 1.466e-05 | 0.033965 | 35.21 | mm | 35210 | 1.46 | mm | 1460 | 441.8 | um | 441.8
| 325 | MeV | 81.25 | 0.03192 | 1.362e-05 | 0.031934 | 40.64 | mm | 40640 | 1.66 | mm | 1660 | 507.88 | um | 507.88
| 350 | MeV | 87.5 | 0.03017 | 1.272e-05 | 0.030183 | 46.4 | mm | 46400 | 1.85 | mm | 1850 | 577.63 | um | 577.63
| 375 | MeV | 93.75 | 0.02864 | 1.193e-05 | 0.028652 | 52.49 | mm | 52490 | 2.04 | mm | 2040 | 650.92 | um | 650.92
| 400 | MeV | 100 | 0.02729 | 1.125e-05 | 0.027301 | 58.89 | mm | 58890 | 2.24 | mm | 2240 | 727.62 | um | 727.62
| 450 | MeV | 112.5 | 0.02501 | 1.009e-05 | 0.02502 | 72.59 | mm | 72590 | 2.97 | mm | 2970 | 890.87 | um | 890.87
| 500 | MeV | 125 | 0.02317 | 9.154e-06 | 0.023179 | 87.45 | mm | 87450 | 3.64 | mm | 3640 | 1.07 | mm | 1070
| 550 | MeV | 137.5 | 0.02165 | 8.383e-06 | 0.021658 | 103.42 | mm | 103420 | 4.3 | mm | 4300 | 1.25 | mm | 1250
| 600 | MeV | 150 | 0.02037 | 7.735e-06 | 0.020378 | 120.46 | mm | 120460 | 4.93 | mm | 4930 | 1.45 | mm | 1450
| 650 | MeV | 162.5 | 0.01928 | 7.184e-06 | 0.019287 | 138.52 | mm | 138520 | 5.56 | mm | 5560 | 1.66 | mm | 1660
| 700 | MeV | 175 | 0.01834 | 6.708e-06 | 0.018347 | 157.54 | mm | 157540 | 6.19 | mm | 6190 | 1.88 | mm | 1880
| 800 | MeV | 200 | 0.0168 | 5.928e-06 | 0.016806 | 198.32 | mm | 198320 | 8.48 | mm | 8480 | 2.34 | mm | 2340
| 900 | MeV | 225 | 0.01559 | 5.316e-06 | 0.015595 | 242.55 | mm | 242550 | 10.55 | mm | 10550 | 2.83 | mm | 2830
| 1 | GeV | 250 | 0.01462 | 4.821e-06 | 0.014625 | 289.96 | mm | 289960 | 12.52 | mm | 12520 | 3.36 | mm | 3360
| 1.1 | GeV | 275 | 0.01382 | 4.414e-06 | 0.013824 | 340.32 | mm | 340320 | 14.42 | mm | 14420 | 3.9 | mm | 3900
| 1.2 | GeV | 300 | 0.01315 | 4.071e-06 | 0.013154 | 393.41 | mm | 393410 | 16.28 | mm | 16280 | 4.47 | mm | 4470
| 1.3 | GeV | 325 | 0.01259 | 3.78e-06 | 0.012594 | 449.03 | mm | 449030 | 18.1 | mm | 18100 | 5.06 | mm | 5060
| 1.4 | GeV | 350 | 0.0121 | 3.529e-06 | 0.012104 | 507.02 | mm | 507020 | 19.9 | mm | 19900 | 5.67 | mm | 5670
| 1.5 | GeV | 375 | 0.01168 | 3.31e-06 | 0.011683 | 567.2 | mm | 567200 | 21.66 | mm | 21660 | 6.29 | mm | 6290
| 1.6 | GeV | 400 | 0.01132 | 3.117e-06 | 0.011323 | 629.44 | mm | 629440 | 23.41 | mm | 23410 | 6.93 | mm | 6930
| 1.7 | GeV | 425 | 0.01099 | 2.946e-06 | 0.010993 | 693.6 | mm | 693600 | 25.13 | mm | 25130 | 7.58 | mm | 7580
| 1.8 | GeV | 450 | 0.01071 | 2.794e-06 | 0.010713 | 759.54 | mm | 759540 | 26.83 | mm | 26830 | 8.24 | mm | 8240
| 2 | GeV | 500 | 0.01023 | 2.533e-06 | 0.010233 | 896.31 | mm | 896310 | 33.12 | mm | 33120 | 9.58 | mm | 9580
| 2.25 | GeV | 562.5 | 0.009753 | 2.27e-06 | 0.0097553 | 1.08 | m | 1080000 | 41.76 | mm | 41760 | 11.31 | mm | 11310
| 2.5 | GeV | 625 | 0.009379 | 2.058e-06 | 0.0093811 | 1.26 | m | 1260000 | 49.48 | mm | 49480 | 13.06 | mm | 13060
| 2.75 | GeV | 687.5 | 0.009079 | 1.883e-06 | 0.0090809 | 1.46 | m | 1460000 | 56.63 | mm | 56630 | 14.83 | mm | 14830
| 3 | GeV | 750 | 0.008835 | 1.736e-06 | 0.0088367 | 1.66 | m | 1660000 | 63.34 | mm | 63340 | 16.61 | mm | 16610
| 3.25 | GeV | 812.5 | 0.008634 | 1.611e-06 | 0.0086356 | 1.86 | m | 1860000 | 69.7 | mm | 69700 | 18.4 | mm | 18400
| 3.5 | GeV | 875 | 0.008466 | 1.504e-06 | 0.0084675 | 2.07 | m | 2070000 | 75.77 | mm | 75770 | 20.19 | mm | 20190
| 3.75 | GeV | 937.5 | 0.008325 | 1.41e-06 | 0.0083264 | 2.28 | m | 2280000 | 81.6 | mm | 81600 | 21.97 | mm | 21970
228 | 4 | GeV | 1000 | 0.008205 | 1.328e-06 | 0.0082063 | 2.5 | m | 2500000 | 87.21 | mm | 87210 | 23.75 | mm | 23750

## srim4He_EJ212
1 | 2 | 3 | 4 | 5 | 6 | 7 | 8 | 9 | 10 | 11 | 12 | 13 | 14 | 15 | 16
2 | "SRIMfit"data table | [9 empty] | please fill in |  | from SRIM output
3 | SRIM ver= | SRIM-2013.00 |  | Gas? |  | == Target Composition == |  |  |  |  | please change in |  | for appropriate value/formula
4 | Ion Z= | 2 |  |  | Atom | Atom | Atomic | Mass |  | Multiply Stopping by ; for Stopping Units
5 | Ion A= | 4 | amu |  | Name | Numb | [%] | [%] | unitID | Cnv. Factor |  |  |  | ThisWSname | srim4He_EJ212
6 | Target= | EJ212 | short name |  | H | 1 | 52.38 | 8.45 | 1 | 10.23 | eV / Angstrom |  |  | Corded | Ayoshida.RIKEN 2017.06
7 |  | EJ-212 PL-Scinti |  |  | C | 6 | 47.62 | 91.55 | 2 | 102.3 | keV / micron
8 | Trg.Dens= | 1.023 | g/cm3 | [5 empty] | 3 | 102.3 | MeV / mm
9 |  | 9.8606e+22 | atoms/cm3 | [5 empty] | 4 | 1 | keV / (ug/cm2)
10 | BraggCrct= | -4.3% | [6 empty] | 5 | 1 | MeV / (mg/cm2)
11 |  | row# | SRIM E range | [5 empty] | 6 | 1000 | keV / (mg/cm2)
12 | Emin= | 20 | 0.04 | 10eV/A |  |  |  |  | 7 | 10.374 | eV / (1E15 atoms/cm2)
13 | Emax= | 228 | 4000000 | 1GeV/A |  |  |  |  | 8 | 0.91023 | L.S.S. reduced unit
14 | if Gas; Ptbl = |  | Pa |  |  |  | 100 | 100 | 0 | == 5 : MeV/(mg/cm2)
15 | if Gas; Ttbl = |  | degC | [5 empty] | ref) http://www.eljentechnology.com/index.php/products/plastic-scintillators/64-ej-212
16 |  |  |  |  | SRIM Stopping Power Unit = [MeV/(mg/cm2)] |  |  |  |  | Polyvinyltoluene C10H11 rho=1.023
17 | Ion |  |  | dE/dx Elec | dE/dx Nucl | dE/dx tot | Projected |  |  | Longitudinal |  |  | Lateral
18 | Energy |  | [MeV/u] | [MeV/(mg/cm2)] |  |  | Range |  | [um] | Straggling |  | [um] | Straggling |  | [um]
19
20 | 39.9999 | eV | 1e-05 | 0.02977 | 0.1946 | 0.22437 | 13 | A | 0.0013 | 10 | A | 0.001 | 7 | A | 0.0007
| 44.9999 | eV | 1.125e-05 | 0.03158 | 0.2006 | 0.23218 | 14 | A | 0.0014 | 10 | A | 0.001 | 8 | A | 0.0008
| 49.9999 | eV | 1.25e-05 | 0.03328 | 0.2058 | 0.23908 | 15 | A | 0.0015 | 11 | A | 0.0011 | 8 | A | 0.0008
| 54.9999 | eV | 1.375e-05 | 0.03491 | 0.2105 | 0.24541 | 16 | A | 0.0016 | 12 | A | 0.0012 | 9 | A | 0.0009
| 59.9999 | eV | 1.5e-05 | 0.03646 | 0.2146 | 0.25106 | 17 | A | 0.0017 | 12 | A | 0.0012 | 9 | A | 0.0009
| 64.9999 | eV | 1.625e-05 | 0.03795 | 0.2184 | 0.25635 | 18 | A | 0.0018 | 13 | A | 0.0013 | 10 | A | 0.001
| 69.9999 | eV | 1.75e-05 | 0.03938 | 0.2218 | 0.26118 | 19 | A | 0.0019 | 14 | A | 0.0014 | 10 | A | 0.001
| 79.9999 | eV | 2e-05 | 0.0421 | 0.2276 | 0.2697 | 20 | A | 0.002 | 15 | A | 0.0015 | 11 | A | 0.0011
| 89.9999 | eV | 2.25e-05 | 0.04466 | 0.2326 | 0.27726 | 22 | A | 0.0022 | 16 | A | 0.0016 | 12 | A | 0.0012
| 99.9999 | eV | 2.5e-05 | 0.04707 | 0.2367 | 0.28377 | 24 | A | 0.0024 | 17 | A | 0.0017 | 13 | A | 0.0013
| 110 | eV | 2.75e-05 | 0.04937 | 0.2403 | 0.28967 | 26 | A | 0.0026 | 18 | A | 0.0018 | 13 | A | 0.0013
| 120 | eV | 3e-05 | 0.05156 | 0.2434 | 0.29496 | 28 | A | 0.0028 | 19 | A | 0.0019 | 14 | A | 0.0014
| 130 | eV | 3.25e-05 | 0.05367 | 0.246 | 0.29967 | 29 | A | 0.0029 | 20 | A | 0.002 | 15 | A | 0.0015
| 139.999 | eV | 3.5e-05 | 0.0557 | 0.2483 | 0.304 | 31 | A | 0.0031 | 21 | A | 0.0021 | 16 | A | 0.0016
| 149.999 | eV | 3.75e-05 | 0.05765 | 0.2503 | 0.30795 | 33 | A | 0.0033 | 22 | A | 0.0022 | 17 | A | 0.0017
| 159.999 | eV | 4e-05 | 0.05954 | 0.252 | 0.31154 | 34 | A | 0.0034 | 23 | A | 0.0023 | 17 | A | 0.0017
| 169.999 | eV | 4.25e-05 | 0.06137 | 0.2535 | 0.31487 | 36 | A | 0.0036 | 24 | A | 0.0024 | 18 | A | 0.0018
| 179.999 | eV | 4.5e-05 | 0.06315 | 0.2548 | 0.31795 | 38 | A | 0.0038 | 25 | A | 0.0025 | 19 | A | 0.0019
| 199.999 | eV | 5e-05 | 0.06657 | 0.257 | 0.32357 | 41 | A | 0.0041 | 27 | A | 0.0027 | 20 | A | 0.002
| 224.999 | eV | 5.625e-05 | 0.07061 | 0.2589 | 0.32951 | 45 | A | 0.0045 | 30 | A | 0.003 | 22 | A | 0.0022
| 249.999 | eV | 6.25e-05 | 0.07443 | 0.2601 | 0.33453 | 49 | A | 0.0049 | 32 | A | 0.0032 | 24 | A | 0.0024
| 274.999 | eV | 6.875e-05 | 0.07806 | 0.2609 | 0.33896 | 53 | A | 0.0053 | 35 | A | 0.0035 | 26 | A | 0.0026
| 299.999 | eV | 7.5e-05 | 0.08153 | 0.2613 | 0.34283 | 57 | A | 0.0057 | 37 | A | 0.0037 | 27 | A | 0.0027
| 324.999 | eV | 8.125e-05 | 0.08486 | 0.2613 | 0.34616 | 62 | A | 0.0062 | 39 | A | 0.0039 | 29 | A | 0.0029
| 349.999 | eV | 8.75e-05 | 0.08806 | 0.2612 | 0.34926 | 66 | A | 0.0066 | 41 | A | 0.0041 | 31 | A | 0.0031
| 374.999 | eV | 9.375e-05 | 0.09115 | 0.2608 | 0.35195 | 70 | A | 0.007 | 44 | A | 0.0044 | 32 | A | 0.0032
| 399.999 | eV | 0.0001 | 0.09414 | 0.2602 | 0.35434 | 74 | A | 0.0074 | 46 | A | 0.0046 | 34 | A | 0.0034
| 449.999 | eV | 0.0001125 | 0.09985 | 0.2588 | 0.35865 | 82 | A | 0.0082 | 50 | A | 0.005 | 37 | A | 0.0037
| 499.999 | eV | 0.000125 | 0.1053 | 0.2569 | 0.3622 | 90 | A | 0.009 | 54 | A | 0.0054 | 40 | A | 0.004
| 549.999 | eV | 0.0001375 | 0.1104 | 0.2549 | 0.3653 | 98 | A | 0.0098 | 59 | A | 0.0059 | 44 | A | 0.0044
| 599.999 | eV | 0.00015 | 0.1153 | 0.2526 | 0.3679 | 106 | A | 0.0106 | 63 | A | 0.0063 | 47 | A | 0.0047
| 649.999 | eV | 0.0001625 | 0.12 | 0.2502 | 0.3702 | 114 | A | 0.0114 | 67 | A | 0.0067 | 50 | A | 0.005
| 699.999 | eV | 0.000175 | 0.1245 | 0.2478 | 0.3723 | 122 | A | 0.0122 | 71 | A | 0.0071 | 53 | A | 0.0053
| 799.999 | eV | 0.0002 | 0.1331 | 0.2428 | 0.3759 | 138 | A | 0.0138 | 79 | A | 0.0079 | 59 | A | 0.0059
| 899.999 | eV | 0.000225 | 0.1412 | 0.2379 | 0.3791 | 155 | A | 0.0155 | 87 | A | 0.0087 | 65 | A | 0.0065
| 999.999 | eV | 0.00025 | 0.1489 | 0.233 | 0.3819 | 171 | A | 0.0171 | 95 | A | 0.0095 | 71 | A | 0.0071
| 1.1 | keV | 0.000275 | 0.1561 | 0.2282 | 0.3843 | 188 | A | 0.0188 | 102 | A | 0.0102 | 77 | A | 0.0077
| 1.2 | keV | 0.0003 | 0.1631 | 0.2236 | 0.3867 | 204 | A | 0.0204 | 110 | A | 0.011 | 83 | A | 0.0083
| 1.3 | keV | 0.000325 | 0.1697 | 0.2192 | 0.3889 | 221 | A | 0.0221 | 117 | A | 0.0117 | 88 | A | 0.0088
| 1.4 | keV | 0.00035 | 0.1761 | 0.2149 | 0.391 | 238 | A | 0.0238 | 125 | A | 0.0125 | 94 | A | 0.0094
| 1.5 | keV | 0.000375 | 0.1823 | 0.2108 | 0.3931 | 255 | A | 0.0255 | 132 | A | 0.0132 | 100 | A | 0.01
| 1.6 | keV | 0.0004 | 0.1883 | 0.2068 | 0.3951 | 271 | A | 0.0271 | 139 | A | 0.0139 | 105 | A | 0.0105
| 1.7 | keV | 0.000425 | 0.1941 | 0.203 | 0.3971 | 288 | A | 0.0288 | 146 | A | 0.0146 | 111 | A | 0.0111
| 1.8 | keV | 0.00045 | 0.1997 | 0.1994 | 0.3991 | 305 | A | 0.0305 | 153 | A | 0.0153 | 116 | A | 0.0116
| 2 | keV | 0.0005 | 0.2105 | 0.1926 | 0.4031 | 339 | A | 0.0339 | 166 | A | 0.0166 | 127 | A | 0.0127
| 2.25 | keV | 0.0005625 | 0.2233 | 0.1847 | 0.408 | 381 | A | 0.0381 | 182 | A | 0.0182 | 141 | A | 0.0141
| 2.5 | keV | 0.000625 | 0.2354 | 0.1776 | 0.413 | 424 | A | 0.0424 | 198 | A | 0.0198 | 154 | A | 0.0154
| 2.75 | keV | 0.0006875 | 0.2469 | 0.1711 | 0.418 | 467 | A | 0.0467 | 213 | A | 0.0213 | 167 | A | 0.0167
| 3 | keV | 0.00075 | 0.2578 | 0.1651 | 0.4229 | 509 | A | 0.0509 | 227 | A | 0.0227 | 180 | A | 0.018
| 3.25 | keV | 0.0008125 | 0.2684 | 0.1596 | 0.428 | 552 | A | 0.0552 | 241 | A | 0.0241 | 192 | A | 0.0192
| 3.5 | keV | 0.000875 | 0.2785 | 0.1546 | 0.4331 | 594 | A | 0.0594 | 255 | A | 0.0255 | 205 | A | 0.0205
| 3.75 | keV | 0.0009375 | 0.2883 | 0.1499 | 0.4382 | 636 | A | 0.0636 | 268 | A | 0.0268 | 217 | A | 0.0217
| 4 | keV | 0.001 | 0.2977 | 0.1455 | 0.4432 | 679 | A | 0.0679 | 281 | A | 0.0281 | 229 | A | 0.0229
| 4.5 | keV | 0.001125 | 0.3158 | 0.1376 | 0.4534 | 762 | A | 0.0762 | 305 | A | 0.0305 | 252 | A | 0.0252
| 5 | keV | 0.00125 | 0.3329 | 0.1306 | 0.4635 | 846 | A | 0.0846 | 328 | A | 0.0328 | 274 | A | 0.0274
| 5.5 | keV | 0.001375 | 0.3491 | 0.1245 | 0.4736 | 928 | A | 0.0928 | 349 | A | 0.0349 | 295 | A | 0.0295
| 6 | keV | 0.0015 | 0.3646 | 0.119 | 0.4836 | 1010 | A | 0.101 | 370 | A | 0.037 | 316 | A | 0.0316
| 6.5 | keV | 0.001625 | 0.3795 | 0.114 | 0.4935 | 1090 | A | 0.109 | 389 | A | 0.0389 | 336 | A | 0.0336
| 7 | keV | 0.00175 | 0.3939 | 0.1095 | 0.5034 | 1170 | A | 0.117 | 407 | A | 0.0407 | 355 | A | 0.0355
| 8 | keV | 0.002 | 0.4211 | 0.1016 | 0.5227 | 1327 | A | 0.1327 | 442 | A | 0.0442 | 392 | A | 0.0392
| 9 | keV | 0.00225 | 0.4468 | 0.09498 | 0.54178 | 1481 | A | 0.1481 | 472 | A | 0.0472 | 426 | A | 0.0426
| 10 | keV | 0.0025 | 0.4712 | 0.08927 | 0.56047 | 1631 | A | 0.1631 | 501 | A | 0.0501 | 459 | A | 0.0459
| 11 | keV | 0.00275 | 0.4945 | 0.0843 | 0.5788 | 1778 | A | 0.1778 | 527 | A | 0.0527 | 489 | A | 0.0489
| 12 | keV | 0.003 | 0.5168 | 0.07994 | 0.59674 | 1922 | A | 0.1922 | 551 | A | 0.0551 | 518 | A | 0.0518
| 13 | keV | 0.00325 | 0.5382 | 0.07606 | 0.61426 | 2063 | A | 0.2063 | 573 | A | 0.0573 | 545 | A | 0.0545
| 14 | keV | 0.0035 | 0.5589 | 0.0726 | 0.6315 | 2201 | A | 0.2201 | 593 | A | 0.0593 | 571 | A | 0.0571
| 15 | keV | 0.00375 | 0.5788 | 0.06948 | 0.64828 | 2336 | A | 0.2336 | 612 | A | 0.0612 | 595 | A | 0.0595
| 16 | keV | 0.004 | 0.5981 | 0.06665 | 0.66475 | 2469 | A | 0.2469 | 630 | A | 0.063 | 618 | A | 0.0618
| 17 | keV | 0.00425 | 0.6168 | 0.06408 | 0.68088 | 2599 | A | 0.2599 | 647 | A | 0.0647 | 641 | A | 0.0641
| 18 | keV | 0.0045 | 0.6349 | 0.06172 | 0.69662 | 2726 | A | 0.2726 | 663 | A | 0.0663 | 662 | A | 0.0662
| 20 | keV | 0.005 | 0.6696 | 0.05756 | 0.72716 | 2975 | A | 0.2975 | 692 | A | 0.0692 | 702 | A | 0.0702
| 22.5 | keV | 0.005625 | 0.7104 | 0.05317 | 0.76357 | 3275 | A | 0.3275 | 725 | A | 0.0725 | 747 | A | 0.0747
| 25 | keV | 0.00625 | 0.7486 | 0.04947 | 0.79807 | 3563 | A | 0.3563 | 753 | A | 0.0753 | 788 | A | 0.0788
| 27.5 | keV | 0.006875 | 0.7844 | 0.04632 | 0.83072 | 3842 | A | 0.3842 | 779 | A | 0.0779 | 826 | A | 0.0826
| 30 | keV | 0.0075 | 0.8181 | 0.04358 | 0.86168 | 4111 | A | 0.4111 | 802 | A | 0.0802 | 861 | A | 0.0861
| 32.5 | keV | 0.008125 | 0.8497 | 0.04119 | 0.89089 | 4373 | A | 0.4373 | 823 | A | 0.0823 | 893 | A | 0.0893
| 35 | keV | 0.00875 | 0.8795 | 0.03907 | 0.91857 | 4628 | A | 0.4628 | 841 | A | 0.0841 | 923 | A | 0.0923
| 37.5 | keV | 0.009375 | 0.9076 | 0.03719 | 0.94479 | 4876 | A | 0.4876 | 859 | A | 0.0859 | 951 | A | 0.0951
| 40 | keV | 0.01 | 0.9341 | 0.0355 | 0.9696 | 5118 | A | 0.5118 | 875 | A | 0.0875 | 978 | A | 0.0978
| 45 | keV | 0.01125 | 0.9828 | 0.03258 | 1.0154 | 5588 | A | 0.5588 | 905 | A | 0.0905 | 1026 | A | 0.1026
| 50 | keV | 0.0125 | 1.027 | 0.03015 | 1.0571 | 6040 | A | 0.604 | 931 | A | 0.0931 | 1070 | A | 0.107
| 55 | keV | 0.01375 | 1.067 | 0.0281 | 1.0951 | 6477 | A | 0.6477 | 955 | A | 0.0955 | 1110 | A | 0.111
| 60 | keV | 0.015 | 1.105 | 0.02633 | 1.1313 | 6900 | A | 0.69 | 976 | A | 0.0976 | 1146 | A | 0.1146
| 65 | keV | 0.01625 | 1.142 | 0.02479 | 1.1668 | 7312 | A | 0.7312 | 995 | A | 0.0995 | 1180 | A | 0.118
| 70 | keV | 0.0175 | 1.176 | 0.02344 | 1.1994 | 7713 | A | 0.7713 | 1012 | A | 0.1012 | 1212 | A | 0.1212
| 80 | keV | 0.02 | 1.243 | 0.02117 | 1.2642 | 8485 | A | 0.8485 | 1045 | A | 0.1045 | 1268 | A | 0.1268
| 90 | keV | 0.0225 | 1.307 | 0.01934 | 1.3263 | 9223 | A | 0.9223 | 1074 | A | 0.1074 | 1318 | A | 0.1318
| 100 | keV | 0.025 | 1.368 | 0.01782 | 1.3858 | 9928 | A | 0.9928 | 1098 | A | 0.1098 | 1363 | A | 0.1363
| 110 | keV | 0.0275 | 1.426 | 0.01655 | 1.4425 | 1.06 | um | 1.06 | 1120 | A | 0.112 | 1403 | A | 0.1403
| 120 | keV | 0.03 | 1.482 | 0.01546 | 1.4975 | 1.13 | um | 1.13 | 1140 | A | 0.114 | 1440 | A | 0.144
| 130 | keV | 0.0325 | 1.534 | 0.01451 | 1.5485 | 1.19 | um | 1.19 | 1157 | A | 0.1157 | 1473 | A | 0.1473
| 140 | keV | 0.035 | 1.584 | 0.01369 | 1.5977 | 1.25 | um | 1.25 | 1173 | A | 0.1173 | 1504 | A | 0.1504
| 150 | keV | 0.0375 | 1.632 | 0.01296 | 1.645 | 1.31 | um | 1.31 | 1188 | A | 0.1188 | 1532 | A | 0.1532
| 160 | keV | 0.04 | 1.676 | 0.01231 | 1.6883 | 1.37 | um | 1.37 | 1201 | A | 0.1201 | 1559 | A | 0.1559
| 170 | keV | 0.0425 | 1.719 | 0.01173 | 1.7307 | 1.42 | um | 1.42 | 1214 | A | 0.1214 | 1584 | A | 0.1584
| 180 | keV | 0.045 | 1.759 | 0.0112 | 1.7702 | 1.48 | um | 1.48 | 1225 | A | 0.1225 | 1607 | A | 0.1607
| 200 | keV | 0.05 | 1.833 | 0.01029 | 1.8433 | 1.59 | um | 1.59 | 1251 | A | 0.1251 | 1650 | A | 0.165
| 225 | keV | 0.05625 | 1.915 | 0.009358 | 1.9244 | 1.72 | um | 1.72 | 1281 | A | 0.1281 | 1697 | A | 0.1697
| 250 | keV | 0.0625 | 1.986 | 0.00859 | 1.9946 | 1.84 | um | 1.84 | 1308 | A | 0.1308 | 1740 | A | 0.174
| 275 | keV | 0.06875 | 2.048 | 0.007948 | 2.0559 | 1.96 | um | 1.96 | 1332 | A | 0.1332 | 1778 | A | 0.1778
| 300 | keV | 0.075 | 2.101 | 0.007401 | 2.1084 | 2.08 | um | 2.08 | 1354 | A | 0.1354 | 1813 | A | 0.1813
| 325 | keV | 0.08125 | 2.147 | 0.00693 | 2.1539 | 2.19 | um | 2.19 | 1375 | A | 0.1375 | 1845 | A | 0.1845
| 350 | keV | 0.0875 | 2.185 | 0.006519 | 2.1915 | 2.3 | um | 2.3 | 1394 | A | 0.1394 | 1875 | A | 0.1875
| 375 | keV | 0.09375 | 2.218 | 0.006158 | 2.2242 | 2.41 | um | 2.41 | 1411 | A | 0.1411 | 1904 | A | 0.1904
| 400 | keV | 0.1 | 2.245 | 0.005837 | 2.2508 | 2.52 | um | 2.52 | 1428 | A | 0.1428 | 1930 | A | 0.193
| 450 | keV | 0.1125 | 2.284 | 0.005293 | 2.2893 | 2.73 | um | 2.73 | 1476 | A | 0.1476 | 1980 | A | 0.198
| 500 | keV | 0.125 | 2.308 | 0.004848 | 2.3128 | 2.95 | um | 2.95 | 1519 | A | 0.1519 | 2025 | A | 0.2025
| 550 | keV | 0.1375 | 2.318 | 0.004476 | 2.3225 | 3.16 | um | 3.16 | 1561 | A | 0.1561 | 2068 | A | 0.2068
| 600 | keV | 0.15 | 2.318 | 0.004161 | 2.3222 | 3.37 | um | 3.37 | 1601 | A | 0.1601 | 2108 | A | 0.2108
| 650 | keV | 0.1625 | 2.31 | 0.00389 | 2.3139 | 3.58 | um | 3.58 | 1639 | A | 0.1639 | 2146 | A | 0.2146
| 700 | keV | 0.175 | 2.296 | 0.003654 | 2.2997 | 3.79 | um | 3.79 | 1677 | A | 0.1677 | 2183 | A | 0.2183
| 800 | keV | 0.2 | 2.254 | 0.003263 | 2.2573 | 4.22 | um | 4.22 | 1802 | A | 0.1802 | 2255 | A | 0.2255
| 900 | keV | 0.225 | 2.202 | 0.002953 | 2.205 | 4.65 | um | 4.65 | 1924 | A | 0.1924 | 2323 | A | 0.2323
| 1 | MeV | 0.25 | 2.145 | 0.002699 | 2.1477 | 5.1 | um | 5.1 | 2043 | A | 0.2043 | 2390 | A | 0.239
| 1.1 | MeV | 0.275 | 2.087 | 0.002488 | 2.0895 | 5.56 | um | 5.56 | 2160 | A | 0.216 | 2457 | A | 0.2457
| 1.2 | MeV | 0.3 | 2.029 | 0.00231 | 2.0313 | 6.04 | um | 6.04 | 2278 | A | 0.2278 | 2523 | A | 0.2523
| 1.3 | MeV | 0.325 | 1.972 | 0.002157 | 1.9742 | 6.53 | um | 6.53 | 2396 | A | 0.2396 | 2590 | A | 0.259
| 1.4 | MeV | 0.35 | 1.918 | 0.002024 | 1.92 | 7.03 | um | 7.03 | 2515 | A | 0.2515 | 2657 | A | 0.2657
| 1.5 | MeV | 0.375 | 1.866 | 0.001907 | 1.8679 | 7.54 | um | 7.54 | 2634 | A | 0.2634 | 2726 | A | 0.2726
| 1.6 | MeV | 0.4 | 1.816 | 0.001804 | 1.8178 | 8.07 | um | 8.07 | 2754 | A | 0.2754 | 2795 | A | 0.2795
| 1.7 | MeV | 0.425 | 1.768 | 0.001712 | 1.7697 | 8.62 | um | 8.62 | 2876 | A | 0.2876 | 2865 | A | 0.2865
| 1.8 | MeV | 0.45 | 1.723 | 0.001629 | 1.7246 | 9.18 | um | 9.18 | 2998 | A | 0.2998 | 2937 | A | 0.2937
| 2 | MeV | 0.5 | 1.638 | 0.001487 | 1.6395 | 10.34 | um | 10.34 | 3449 | A | 0.3449 | 3085 | A | 0.3085
| 2.25 | MeV | 0.5625 | 1.542 | 0.001343 | 1.5433 | 11.87 | um | 11.87 | 4110 | A | 0.411 | 3280 | A | 0.328
| 2.5 | MeV | 0.625 | 1.456 | 0.001225 | 1.4572 | 13.5 | um | 13.5 | 4744 | A | 0.4744 | 3485 | A | 0.3485
| 2.75 | MeV | 0.6875 | 1.379 | 0.001127 | 1.3801 | 15.23 | um | 15.23 | 5367 | A | 0.5367 | 3701 | A | 0.3701
| 3 | MeV | 0.75 | 1.309 | 0.001045 | 1.31 | 17.04 | um | 17.04 | 5984 | A | 0.5984 | 3930 | A | 0.393
| 3.25 | MeV | 0.8125 | 1.245 | 0.0009743 | 1.246 | 18.95 | um | 18.95 | 6601 | A | 0.6601 | 4171 | A | 0.4171
| 3.5 | MeV | 0.875 | 1.188 | 0.0009131 | 1.1889 | 20.96 | um | 20.96 | 7222 | A | 0.7222 | 4424 | A | 0.4424
| 3.75 | MeV | 0.9375 | 1.135 | 0.0008595 | 1.1359 | 23.06 | um | 23.06 | 7846 | A | 0.7846 | 4690 | A | 0.469
| 4 | MeV | 1 | 1.087 | 0.0008122 | 1.0878 | 25.26 | um | 25.26 | 8477 | A | 0.8477 | 4969 | A | 0.4969
| 4.5 | MeV | 1.125 | 1.002 | 0.0007323 | 1.0027 | 29.94 | um | 29.94 | 1.08 | um | 1.08 | 5564 | A | 0.5564
| 5 | MeV | 1.25 | 0.9302 | 0.0006674 | 0.93087 | 35 | um | 35 | 1.3 | um | 1.3 | 6210 | A | 0.621
| 5.5 | MeV | 1.375 | 0.8681 | 0.0006135 | 0.86871 | 40.43 | um | 40.43 | 1.52 | um | 1.52 | 6905 | A | 0.6905
| 6 | MeV | 1.5 | 0.8142 | 0.0005681 | 0.81477 | 46.24 | um | 46.24 | 1.74 | um | 1.74 | 7650 | A | 0.765
| 6.5 | MeV | 1.625 | 0.7668 | 0.0005293 | 0.76733 | 52.43 | um | 52.43 | 1.95 | um | 1.95 | 8444 | A | 0.8444
| 7 | MeV | 1.75 | 0.725 | 0.0004957 | 0.7255 | 58.98 | um | 58.98 | 2.17 | um | 2.17 | 9285 | A | 0.9285
| 8 | MeV | 2 | 0.6542 | 0.0004403 | 0.65464 | 73.16 | um | 73.16 | 2.97 | um | 2.97 | 1.11 | um | 1.11
| 9 | MeV | 2.25 | 0.6068 | 0.0003965 | 0.6072 | 88.67 | um | 88.67 | 3.71 | um | 3.71 | 1.31 | um | 1.31
| 10 | MeV | 2.5 | 0.5602 | 0.000361 | 0.56056 | 105.42 | um | 105.42 | 4.42 | um | 4.42 | 1.53 | um | 1.53
| 11 | MeV | 2.75 | 0.5199 | 0.0003316 | 0.52023 | 123.53 | um | 123.53 | 5.12 | um | 5.12 | 1.76 | um | 1.76
| 12 | MeV | 3 | 0.4855 | 0.0003068 | 0.48581 | 142.98 | um | 142.98 | 5.83 | um | 5.83 | 2 | um | 2
| 13 | MeV | 3.25 | 0.4558 | 0.0002857 | 0.45609 | 163.74 | um | 163.74 | 6.55 | um | 6.55 | 2.27 | um | 2.27
| 14 | MeV | 3.5 | 0.4299 | 0.0002673 | 0.43017 | 185.81 | um | 185.81 | 7.28 | um | 7.28 | 2.54 | um | 2.54
| 15 | MeV | 3.75 | 0.4071 | 0.0002513 | 0.40735 | 209.16 | um | 209.16 | 8.01 | um | 8.01 | 2.84 | um | 2.84
| 16 | MeV | 4 | 0.3868 | 0.0002372 | 0.38704 | 233.78 | um | 233.78 | 8.76 | um | 8.76 | 3.15 | um | 3.15
| 17 | MeV | 4.25 | 0.3686 | 0.0002247 | 0.36882 | 259.66 | um | 259.66 | 9.52 | um | 9.52 | 3.47 | um | 3.47
| 18 | MeV | 4.5 | 0.3522 | 0.0002134 | 0.35241 | 286.77 | um | 286.77 | 10.29 | um | 10.29 | 3.81 | um | 3.81
| 20 | MeV | 5 | 0.3237 | 0.0001942 | 0.32389 | 344.65 | um | 344.65 | 13.2 | um | 13.2 | 4.53 | um | 4.53
| 22.5 | MeV | 5.625 | 0.2946 | 0.0001746 | 0.29477 | 423.76 | um | 423.76 | 17.37 | um | 17.37 | 5.51 | um | 5.51
| 25 | MeV | 6.25 | 0.2706 | 0.0001588 | 0.27076 | 510.28 | um | 510.28 | 21.31 | um | 21.31 | 6.58 | um | 6.58
| 27.5 | MeV | 6.875 | 0.2506 | 0.0001458 | 0.25075 | 604.09 | um | 604.09 | 25.18 | um | 25.18 | 7.73 | um | 7.73
| 30 | MeV | 7.5 | 0.2335 | 0.0001348 | 0.23363 | 705.07 | um | 705.07 | 29.02 | um | 29.02 | 8.97 | um | 8.97
| 32.5 | MeV | 8.125 | 0.2188 | 0.0001254 | 0.21893 | 813.12 | um | 813.12 | 32.88 | um | 32.88 | 10.29 | um | 10.29
| 35 | MeV | 8.75 | 0.2061 | 0.0001172 | 0.20622 | 928.15 | um | 928.15 | 36.78 | um | 36.78 | 11.69 | um | 11.69
| 37.5 | MeV | 9.375 | 0.1948 | 0.0001101 | 0.19491 | 1.05 | mm | 1050 | 40.71 | um | 40.71 | 13.17 | um | 13.17
| 40 | MeV | 10 | 0.1848 | 0.0001039 | 0.1849 | 1.18 | mm | 1180 | 44.7 | um | 44.7 | 14.72 | um | 14.72
| 45 | MeV | 11.25 | 0.1679 | 9.338e-05 | 0.16799 | 1.46 | mm | 1460 | 59.67 | um | 59.67 | 18.07 | um | 18.07
| 50 | MeV | 12.5 | 0.154 | 8.487e-05 | 0.15408 | 1.76 | mm | 1760 | 73.75 | um | 73.75 | 21.72 | um | 21.72
| 55 | MeV | 13.75 | 0.1424 | 7.784e-05 | 0.14248 | 2.09 | mm | 2090 | 87.49 | um | 87.49 | 25.66 | um | 25.66
| 60 | MeV | 15 | 0.1326 | 7.192e-05 | 0.13267 | 2.45 | mm | 2450 | 101.14 | um | 101.14 | 29.89 | um | 29.89
| 65 | MeV | 16.25 | 0.1242 | 6.687e-05 | 0.12427 | 2.83 | mm | 2830 | 114.84 | um | 114.84 | 34.41 | um | 34.41
| 70 | MeV | 17.5 | 0.1169 | 6.251e-05 | 0.11696 | 3.23 | mm | 3230 | 128.64 | um | 128.64 | 39.21 | um | 39.21
| 80 | MeV | 20 | 0.1047 | 5.535e-05 | 0.10476 | 4.12 | mm | 4120 | 179.86 | um | 179.86 | 49.63 | um | 49.63
| 90 | MeV | 22.5 | 0.09507 | 4.971e-05 | 0.09512 | 5.09 | mm | 5090 | 227.58 | um | 227.58 | 61.12 | um | 61.12
| 100 | MeV | 25 | 0.0872 | 4.516e-05 | 0.087245 | 6.17 | mm | 6170 | 274.15 | um | 274.15 | 73.65 | um | 73.65
| 110 | MeV | 27.5 | 0.08066 | 4.139e-05 | 0.080701 | 7.33 | mm | 7330 | 320.52 | um | 320.52 | 87.2 | um | 87.2
| 120 | MeV | 30 | 0.07512 | 3.823e-05 | 0.075158 | 8.59 | mm | 8590 | 367.12 | um | 367.12 | 101.74 | um | 101.74
| 130 | MeV | 32.5 | 0.07037 | 3.553e-05 | 0.070406 | 9.93 | mm | 9930 | 414.18 | um | 414.18 | 117.25 | um | 117.25
| 140 | MeV | 35 | 0.06626 | 3.32e-05 | 0.066293 | 11.36 | mm | 11360 | 461.82 | um | 461.82 | 133.71 | um | 133.71
| 150 | MeV | 37.5 | 0.06265 | 3.117e-05 | 0.062681 | 12.88 | mm | 12880 | 510.1 | um | 510.1 | 151.1 | um | 151.1
| 160 | MeV | 40 | 0.05946 | 2.938e-05 | 0.059489 | 14.48 | mm | 14480 | 559.07 | um | 559.07 | 169.39 | um | 169.39
| 170 | MeV | 42.5 | 0.05662 | 2.779e-05 | 0.056648 | 16.17 | mm | 16170 | 608.72 | um | 608.72 | 188.59 | um | 188.59
| 180 | MeV | 45 | 0.05407 | 2.637e-05 | 0.054096 | 17.93 | mm | 17930 | 659.07 | um | 659.07 | 208.66 | um | 208.66
| 200 | MeV | 50 | 0.04969 | 2.394e-05 | 0.049714 | 21.7 | mm | 21700 | 849.94 | um | 849.94 | 251.4 | um | 251.4
| 225 | MeV | 56.25 | 0.04524 | 2.148e-05 | 0.045261 | 26.86 | mm | 26860 | 1.12 | mm | 1120 | 309.5 | um | 309.5
| 250 | MeV | 62.5 | 0.04162 | 1.95e-05 | 0.041639 | 32.49 | mm | 32490 | 1.38 | mm | 1380 | 372.61 | um | 372.61
| 275 | MeV | 68.75 | 0.03863 | 1.786e-05 | 0.038648 | 38.58 | mm | 38580 | 1.63 | mm | 1630 | 440.52 | um | 440.52
| 300 | MeV | 75 | 0.0361 | 1.649e-05 | 0.036116 | 45.12 | mm | 45120 | 1.88 | mm | 1880 | 513.05 | um | 513.05
| 325 | MeV | 81.25 | 0.03394 | 1.532e-05 | 0.033955 | 52.1 | mm | 52100 | 2.12 | mm | 2120 | 590.04 | um | 590.04
| 350 | MeV | 87.5 | 0.03207 | 1.431e-05 | 0.032084 | 59.51 | mm | 59510 | 2.37 | mm | 2370 | 671.33 | um | 671.33
| 375 | MeV | 93.75 | 0.03044 | 1.342e-05 | 0.030453 | 67.33 | mm | 67330 | 2.62 | mm | 2620 | 756.77 | um | 756.77
| 400 | MeV | 100 | 0.029 | 1.265e-05 | 0.029013 | 75.55 | mm | 75550 | 2.87 | mm | 2870 | 846.21 | um | 846.21
| 450 | MeV | 112.5 | 0.02657 | 1.135e-05 | 0.026581 | 93.16 | mm | 93160 | 3.81 | mm | 3810 | 1.04 | mm | 1040
| 500 | MeV | 125 | 0.02461 | 1.029e-05 | 0.02462 | 112.27 | mm | 112270 | 4.68 | mm | 4680 | 1.24 | mm | 1240
| 550 | MeV | 137.5 | 0.02298 | 9.426e-06 | 0.022989 | 132.82 | mm | 132820 | 5.52 | mm | 5520 | 1.46 | mm | 1460
| 600 | MeV | 150 | 0.02162 | 8.697e-06 | 0.021629 | 154.74 | mm | 154740 | 6.34 | mm | 6340 | 1.69 | mm | 1690
| 650 | MeV | 162.5 | 0.02046 | 8.076e-06 | 0.020468 | 177.97 | mm | 177970 | 7.15 | mm | 7150 | 1.93 | mm | 1930
| 700 | MeV | 175 | 0.01946 | 7.541e-06 | 0.019468 | 202.46 | mm | 202460 | 7.95 | mm | 7950 | 2.19 | mm | 2190
| 800 | MeV | 200 | 0.01781 | 6.664e-06 | 0.017817 | 254.96 | mm | 254960 | 10.9 | mm | 10900 | 2.73 | mm | 2730
| 900 | MeV | 225 | 0.01653 | 5.975e-06 | 0.016536 | 311.93 | mm | 311930 | 13.57 | mm | 13570 | 3.31 | mm | 3310
| 1 | GeV | 250 | 0.01549 | 5.418e-06 | 0.015495 | 373.01 | mm | 373010 | 16.11 | mm | 16110 | 3.92 | mm | 3920
| 1.1 | GeV | 275 | 0.01464 | 4.96e-06 | 0.014645 | 437.91 | mm | 437910 | 18.56 | mm | 18560 | 4.56 | mm | 4560
| 1.2 | GeV | 300 | 0.01393 | 4.575e-06 | 0.013935 | 506.35 | mm | 506350 | 20.96 | mm | 20960 | 5.23 | mm | 5230
| 1.3 | GeV | 325 | 0.01333 | 4.247e-06 | 0.013334 | 578.07 | mm | 578070 | 23.31 | mm | 23310 | 5.92 | mm | 5920
| 1.4 | GeV | 350 | 0.01281 | 3.964e-06 | 0.012814 | 652.87 | mm | 652870 | 25.62 | mm | 25620 | 6.63 | mm | 6630
| 1.5 | GeV | 375 | 0.01236 | 3.718e-06 | 0.012364 | 730.51 | mm | 730510 | 27.9 | mm | 27900 | 7.36 | mm | 7360
| 1.6 | GeV | 400 | 0.01197 | 3.502e-06 | 0.011974 | 810.83 | mm | 810830 | 30.15 | mm | 30150 | 8.11 | mm | 8110
| 1.7 | GeV | 425 | 0.01163 | 3.31e-06 | 0.011633 | 893.64 | mm | 893640 | 32.37 | mm | 32370 | 8.87 | mm | 8870
| 1.8 | GeV | 450 | 0.01133 | 3.138e-06 | 0.011333 | 978.78 | mm | 978780 | 34.56 | mm | 34560 | 9.64 | mm | 9640
| 2 | GeV | 500 | 0.01081 | 2.845e-06 | 0.010813 | 1.16 | m | 1160000 | 42.7 | mm | 42700 | 11.22 | mm | 11220
| 2.25 | GeV | 562.5 | 0.0103 | 2.549e-06 | 0.010303 | 1.39 | m | 1390000 | 53.86 | mm | 53860 | 13.25 | mm | 13250
| 2.5 | GeV | 625 | 0.009905 | 2.311e-06 | 0.0099073 | 1.63 | m | 1630000 | 63.86 | mm | 63860 | 15.31 | mm | 15310
| 2.75 | GeV | 687.5 | 0.009584 | 2.114e-06 | 0.0095861 | 1.88 | m | 1880000 | 73.11 | mm | 73110 | 17.4 | mm | 17400
| 3 | GeV | 750 | 0.009322 | 1.95e-06 | 0.009324 | 2.14 | m | 2140000 | 81.8 | mm | 81800 | 19.5 | mm | 19500
| 3.25 | GeV | 812.5 | 0.009105 | 1.809e-06 | 0.0091068 | 2.4 | m | 2400000 | 90.04 | mm | 90040 | 21.61 | mm | 21610
| 3.5 | GeV | 875 | 0.008924 | 1.688e-06 | 0.0089257 | 2.67 | m | 2670000 | 97.92 | mm | 97920 | 23.72 | mm | 23720
| 3.75 | GeV | 937.5 | 0.008772 | 1.583e-06 | 0.0087736 | 2.95 | m | 2950000 | 105.48 | mm | 105480 | 25.82 | mm | 25820
228 | 4 | GeV | 1000 | 0.008642 | 1.49e-06 | 0.0086435 | 3.23 | m | 3230000 | 112.76 | mm | 112760 | 27.91 | mm | 27910

## srim4He_Havar
1 | 2 | 3 | 4 | 5 | 6 | 7 | 8 | 9 | 10 | 11 | 12 | 13 | 14 | 15 | 16
2 | "SRIMfit"data table | [9 empty] | please fill in |  | from SRIM output
3 | SRIM ver= | SRIM-2013.00 |  | Gas? |  | == Target Composition == |  |  |  |  | please change in |  | for appropriate value/formula
4 | Ion Z= | 2 |  |  | Atom | Atom | Atomic | Mass |  | Multiply Stopping by ; for Stopping Units
5 | Ion A= | 4 | amu |  | Name | Numb | [%] | [%] | unitID | Cnv. Factor |  |  |  | ThisWSname | srim4He_Havar
6 | Target= | Havar | short name |  | C | 6 | 0.96 | 0.2 | 1 | 27.019 | eV / Angstrom |  |  | Corded | Ayoshida.RIKEN 2017.11
7 |  | Havar(ICRU-470) |  |  | Cr | 24 | 22.29 | 20.01 | 2 | 270.19 | keV / micron
8 | Trg.Dens= | 8.3 | g/cm3 |  | Mn | 25 | 1.69 | 1.6 | 3 | 270.19 | MeV / mm
9 |  | 8.6304e+22 | atoms/cm3 |  | Fe | 26 | 18.11 | 17.47 | 4 | 1 | keV / (ug/cm2)
10 | BraggCrct= | 0% |  |  | Co | 27 | 41.78 | 42.52 | 5 | 1 | MeV / (mg/cm2)
11 |  | row# | SRIM E range |  | Ni | 28 | 12.83 | 13 | 6 | 1000 | keV / (mg/cm2)
12 | Emin= | 20 | 0.04 | 10eV/A | Mo | 42 | 1.45 | 2.4 | 7 | 44.804 | eV / (1E15 atoms/cm2)
13 | Emax= | 228 | 4000000 | 1GeV/A | W | 74 | 0.88 | 2.79 | 8 | 4.2079 | L.S.S. reduced unit
14 | if Gas; Ptbl = |  | Pa |  |  |  | 99.99 | 99.99 | 0 | == 5 : MeV/(mg/cm2)
15 | if Gas; Ttbl = |  | degC
16 |  |  |  |  | SRIM Stopping Power Unit = [MeV/(mg/cm2)] |  |  |  | Numbered Compounds : Havar (ICRU-470)
17 | Ion |  |  | dE/dx Elec | dE/dx Nucl | dE/dx tot | Projected |  |  | Longitudinal |  |  | Lateral
18 | Energy |  | [MeV/u] | [MeV/(mg/cm2)] |  |  | Range |  | [um] | Straggling |  | [um] | Straggling |  | [um]
19
20 | 39.9999 | eV | 1e-05 | 0.007211 | 0.01315 | 0.020361 | 5 | A | 0.0005 | 10 | A | 0.001 | 7 | A | 0.0007
| 44.9999 | eV | 1.125e-05 | 0.007648 | 0.0138 | 0.021448 | 5 | A | 0.0005 | 10 | A | 0.001 | 7 | A | 0.0007
| 49.9999 | eV | 1.25e-05 | 0.008062 | 0.0144 | 0.022462 | 5 | A | 0.0005 | 11 | A | 0.0011 | 8 | A | 0.0008
| 54.9999 | eV | 1.375e-05 | 0.008455 | 0.01496 | 0.023415 | 6 | A | 0.0006 | 11 | A | 0.0011 | 8 | A | 0.0008
| 59.9999 | eV | 1.5e-05 | 0.008831 | 0.01547 | 0.024301 | 6 | A | 0.0006 | 12 | A | 0.0012 | 9 | A | 0.0009
| 64.9999 | eV | 1.625e-05 | 0.009192 | 0.01595 | 0.025142 | 6 | A | 0.0006 | 12 | A | 0.0012 | 9 | A | 0.0009
| 69.9999 | eV | 1.75e-05 | 0.009539 | 0.0164 | 0.025939 | 6 | A | 0.0006 | 13 | A | 0.0013 | 9 | A | 0.0009
| 79.9999 | eV | 2e-05 | 0.0102 | 0.01722 | 0.02742 | 7 | A | 0.0007 | 14 | A | 0.0014 | 10 | A | 0.001
| 89.9999 | eV | 2.25e-05 | 0.01082 | 0.01796 | 0.02878 | 8 | A | 0.0008 | 15 | A | 0.0015 | 11 | A | 0.0011
| 99.9999 | eV | 2.5e-05 | 0.0114 | 0.01863 | 0.03003 | 8 | A | 0.0008 | 16 | A | 0.0016 | 11 | A | 0.0011
| 110 | eV | 2.75e-05 | 0.01196 | 0.01924 | 0.0312 | 9 | A | 0.0009 | 17 | A | 0.0017 | 12 | A | 0.0012
| 120 | eV | 3e-05 | 0.01249 | 0.0198 | 0.03229 | 9 | A | 0.0009 | 17 | A | 0.0017 | 13 | A | 0.0013
| 130 | eV | 3.25e-05 | 0.013 | 0.02032 | 0.03332 | 10 | A | 0.001 | 18 | A | 0.0018 | 13 | A | 0.0013
| 139.999 | eV | 3.5e-05 | 0.01349 | 0.0208 | 0.03429 | 10 | A | 0.001 | 19 | A | 0.0019 | 14 | A | 0.0014
| 149.999 | eV | 3.75e-05 | 0.01396 | 0.02125 | 0.03521 | 10 | A | 0.001 | 20 | A | 0.002 | 14 | A | 0.0014
| 159.999 | eV | 4e-05 | 0.01442 | 0.02167 | 0.03609 | 11 | A | 0.0011 | 21 | A | 0.0021 | 15 | A | 0.0015
| 169.999 | eV | 4.25e-05 | 0.01487 | 0.02207 | 0.03694 | 11 | A | 0.0011 | 21 | A | 0.0021 | 15 | A | 0.0015
| 179.999 | eV | 4.5e-05 | 0.0153 | 0.02244 | 0.03774 | 12 | A | 0.0012 | 22 | A | 0.0022 | 16 | A | 0.0016
| 199.999 | eV | 5e-05 | 0.01612 | 0.02312 | 0.03924 | 13 | A | 0.0013 | 23 | A | 0.0023 | 17 | A | 0.0017
| 224.999 | eV | 5.625e-05 | 0.0171 | 0.02387 | 0.04097 | 14 | A | 0.0014 | 25 | A | 0.0025 | 18 | A | 0.0018
| 249.999 | eV | 6.25e-05 | 0.01803 | 0.02454 | 0.04257 | 15 | A | 0.0015 | 27 | A | 0.0027 | 19 | A | 0.0019
| 274.999 | eV | 6.875e-05 | 0.01891 | 0.02513 | 0.04404 | 16 | A | 0.0016 | 28 | A | 0.0028 | 21 | A | 0.0021
| 299.999 | eV | 7.5e-05 | 0.01975 | 0.02567 | 0.04542 | 17 | A | 0.0017 | 30 | A | 0.003 | 22 | A | 0.0022
| 324.999 | eV | 8.125e-05 | 0.02055 | 0.02615 | 0.0467 | 18 | A | 0.0018 | 31 | A | 0.0031 | 23 | A | 0.0023
| 349.999 | eV | 8.75e-05 | 0.02133 | 0.02659 | 0.04792 | 19 | A | 0.0019 | 33 | A | 0.0033 | 24 | A | 0.0024
| 374.999 | eV | 9.375e-05 | 0.02208 | 0.027 | 0.04908 | 20 | A | 0.002 | 34 | A | 0.0034 | 25 | A | 0.0025
| 399.999 | eV | 0.0001 | 0.0228 | 0.02737 | 0.05017 | 21 | A | 0.0021 | 36 | A | 0.0036 | 26 | A | 0.0026
| 449.999 | eV | 0.0001125 | 0.02419 | 0.02802 | 0.05221 | 23 | A | 0.0023 | 39 | A | 0.0039 | 28 | A | 0.0028
| 499.999 | eV | 0.000125 | 0.02549 | 0.02858 | 0.05407 | 25 | A | 0.0025 | 41 | A | 0.0041 | 30 | A | 0.003
| 549.999 | eV | 0.0001375 | 0.02674 | 0.02906 | 0.0558 | 27 | A | 0.0027 | 44 | A | 0.0044 | 32 | A | 0.0032
| 599.999 | eV | 0.00015 | 0.02793 | 0.02948 | 0.05741 | 29 | A | 0.0029 | 47 | A | 0.0047 | 34 | A | 0.0034
| 649.999 | eV | 0.0001625 | 0.02907 | 0.02985 | 0.05892 | 31 | A | 0.0031 | 49 | A | 0.0049 | 36 | A | 0.0036
| 699.999 | eV | 0.000175 | 0.03016 | 0.03017 | 0.06033 | 33 | A | 0.0033 | 52 | A | 0.0052 | 38 | A | 0.0038
| 799.999 | eV | 0.0002 | 0.03225 | 0.03071 | 0.06296 | 36 | A | 0.0036 | 56 | A | 0.0056 | 41 | A | 0.0041
| 899.999 | eV | 0.000225 | 0.0342 | 0.03113 | 0.06533 | 40 | A | 0.004 | 61 | A | 0.0061 | 45 | A | 0.0045
| 999.999 | eV | 0.00025 | 0.03605 | 0.03146 | 0.06751 | 44 | A | 0.0044 | 66 | A | 0.0066 | 48 | A | 0.0048
| 1.1 | keV | 0.000275 | 0.03781 | 0.03172 | 0.06953 | 47 | A | 0.0047 | 70 | A | 0.007 | 52 | A | 0.0052
| 1.2 | keV | 0.0003 | 0.03949 | 0.03193 | 0.07142 | 51 | A | 0.0051 | 75 | A | 0.0075 | 55 | A | 0.0055
| 1.3 | keV | 0.000325 | 0.04111 | 0.03209 | 0.0732 | 55 | A | 0.0055 | 79 | A | 0.0079 | 58 | A | 0.0058
| 1.4 | keV | 0.00035 | 0.04266 | 0.0322 | 0.07486 | 58 | A | 0.0058 | 83 | A | 0.0083 | 61 | A | 0.0061
| 1.5 | keV | 0.000375 | 0.04416 | 0.03229 | 0.07645 | 62 | A | 0.0062 | 87 | A | 0.0087 | 64 | A | 0.0064
| 1.6 | keV | 0.0004 | 0.0456 | 0.03235 | 0.07795 | 66 | A | 0.0066 | 91 | A | 0.0091 | 67 | A | 0.0067
| 1.7 | keV | 0.000425 | 0.04701 | 0.03239 | 0.0794 | 69 | A | 0.0069 | 95 | A | 0.0095 | 70 | A | 0.007
| 1.8 | keV | 0.00045 | 0.04837 | 0.03241 | 0.08078 | 73 | A | 0.0073 | 99 | A | 0.0099 | 73 | A | 0.0073
| 2 | keV | 0.0005 | 0.05099 | 0.03239 | 0.08338 | 80 | A | 0.008 | 107 | A | 0.0107 | 79 | A | 0.0079
| 2.25 | keV | 0.0005625 | 0.05408 | 0.03231 | 0.08639 | 89 | A | 0.0089 | 116 | A | 0.0116 | 86 | A | 0.0086
| 2.5 | keV | 0.000625 | 0.05701 | 0.03216 | 0.08917 | 98 | A | 0.0098 | 125 | A | 0.0125 | 93 | A | 0.0093
| 2.75 | keV | 0.0006875 | 0.05979 | 0.03198 | 0.09177 | 107 | A | 0.0107 | 134 | A | 0.0134 | 100 | A | 0.01
| 3 | keV | 0.00075 | 0.06245 | 0.03177 | 0.09422 | 117 | A | 0.0117 | 143 | A | 0.0143 | 107 | A | 0.0107
| 3.25 | keV | 0.0008125 | 0.065 | 0.03153 | 0.09653 | 126 | A | 0.0126 | 152 | A | 0.0152 | 114 | A | 0.0114
| 3.5 | keV | 0.000875 | 0.06745 | 0.03129 | 0.09874 | 135 | A | 0.0135 | 160 | A | 0.016 | 120 | A | 0.012
| 3.75 | keV | 0.0009375 | 0.06982 | 0.03103 | 0.10085 | 144 | A | 0.0144 | 168 | A | 0.0168 | 126 | A | 0.0126
| 4 | keV | 0.001 | 0.07211 | 0.03076 | 0.10287 | 153 | A | 0.0153 | 176 | A | 0.0176 | 133 | A | 0.0133
| 4.5 | keV | 0.001125 | 0.07648 | 0.03022 | 0.1067 | 172 | A | 0.0172 | 192 | A | 0.0192 | 145 | A | 0.0145
| 5 | keV | 0.00125 | 0.08062 | 0.02968 | 0.1103 | 191 | A | 0.0191 | 207 | A | 0.0207 | 157 | A | 0.0157
| 5.5 | keV | 0.001375 | 0.08455 | 0.02914 | 0.11369 | 210 | A | 0.021 | 222 | A | 0.0222 | 169 | A | 0.0169
| 6 | keV | 0.0015 | 0.08831 | 0.02861 | 0.11692 | 229 | A | 0.0229 | 236 | A | 0.0236 | 180 | A | 0.018
| 6.5 | keV | 0.001625 | 0.09192 | 0.02809 | 0.12001 | 248 | A | 0.0248 | 250 | A | 0.025 | 192 | A | 0.0192
| 7 | keV | 0.00175 | 0.09539 | 0.02759 | 0.12298 | 267 | A | 0.0267 | 264 | A | 0.0264 | 203 | A | 0.0203
| 8 | keV | 0.002 | 0.102 | 0.02663 | 0.12863 | 305 | A | 0.0305 | 290 | A | 0.029 | 224 | A | 0.0224
| 9 | keV | 0.00225 | 0.1086 | 0.02574 | 0.13434 | 344 | A | 0.0344 | 315 | A | 0.0315 | 245 | A | 0.0245
| 10 | keV | 0.0025 | 0.1147 | 0.02491 | 0.13961 | 382 | A | 0.0382 | 339 | A | 0.0339 | 265 | A | 0.0265
| 11 | keV | 0.00275 | 0.1206 | 0.02414 | 0.14474 | 421 | A | 0.0421 | 361 | A | 0.0361 | 284 | A | 0.0284
| 12 | keV | 0.003 | 0.1264 | 0.02342 | 0.14982 | 459 | A | 0.0459 | 383 | A | 0.0383 | 303 | A | 0.0303
| 13 | keV | 0.00325 | 0.1323 | 0.02274 | 0.15504 | 497 | A | 0.0497 | 404 | A | 0.0404 | 321 | A | 0.0321
| 14 | keV | 0.0035 | 0.1382 | 0.02211 | 0.16031 | 535 | A | 0.0535 | 424 | A | 0.0424 | 339 | A | 0.0339
| 15 | keV | 0.00375 | 0.1442 | 0.02152 | 0.16572 | 573 | A | 0.0573 | 443 | A | 0.0443 | 356 | A | 0.0356
| 16 | keV | 0.004 | 0.1501 | 0.02097 | 0.17107 | 611 | A | 0.0611 | 461 | A | 0.0461 | 372 | A | 0.0372
| 17 | keV | 0.00425 | 0.1558 | 0.02045 | 0.17625 | 648 | A | 0.0648 | 479 | A | 0.0479 | 388 | A | 0.0388
| 18 | keV | 0.0045 | 0.1614 | 0.01995 | 0.18135 | 685 | A | 0.0685 | 496 | A | 0.0496 | 403 | A | 0.0403
| 20 | keV | 0.005 | 0.1723 | 0.01905 | 0.19135 | 758 | A | 0.0758 | 527 | A | 0.0527 | 433 | A | 0.0433
| 22.5 | keV | 0.005625 | 0.1854 | 0.01804 | 0.20344 | 847 | A | 0.0847 | 563 | A | 0.0563 | 467 | A | 0.0467
| 25 | keV | 0.00625 | 0.1979 | 0.01716 | 0.21506 | 935 | A | 0.0935 | 596 | A | 0.0596 | 499 | A | 0.0499
| 27.5 | keV | 0.006875 | 0.21 | 0.01637 | 0.22637 | 1021 | A | 0.1021 | 626 | A | 0.0626 | 529 | A | 0.0529
| 30 | keV | 0.0075 | 0.2217 | 0.01566 | 0.23736 | 1105 | A | 0.1105 | 654 | A | 0.0654 | 558 | A | 0.0558
| 32.5 | keV | 0.008125 | 0.233 | 0.01502 | 0.24802 | 1188 | A | 0.1188 | 680 | A | 0.068 | 584 | A | 0.0584
| 35 | keV | 0.00875 | 0.244 | 0.01444 | 0.25844 | 1269 | A | 0.1269 | 704 | A | 0.0704 | 609 | A | 0.0609
| 37.5 | keV | 0.009375 | 0.2548 | 0.01391 | 0.26871 | 1348 | A | 0.1348 | 726 | A | 0.0726 | 633 | A | 0.0633
| 40 | keV | 0.01 | 0.2653 | 0.01342 | 0.27872 | 1426 | A | 0.1426 | 747 | A | 0.0747 | 656 | A | 0.0656
| 45 | keV | 0.01125 | 0.2854 | 0.01256 | 0.29796 | 1577 | A | 0.1577 | 785 | A | 0.0785 | 698 | A | 0.0698
| 50 | keV | 0.0125 | 0.3047 | 0.01182 | 0.31652 | 1724 | A | 0.1724 | 819 | A | 0.0819 | 737 | A | 0.0737
| 55 | keV | 0.01375 | 0.3232 | 0.01117 | 0.33437 | 1865 | A | 0.1865 | 849 | A | 0.0849 | 772 | A | 0.0772
| 60 | keV | 0.015 | 0.3408 | 0.0106 | 0.3514 | 2002 | A | 0.2002 | 876 | A | 0.0876 | 805 | A | 0.0805
| 65 | keV | 0.01625 | 0.3578 | 0.01009 | 0.36789 | 2135 | A | 0.2135 | 900 | A | 0.09 | 835 | A | 0.0835
| 70 | keV | 0.0175 | 0.374 | 0.009639 | 0.38364 | 2264 | A | 0.2264 | 923 | A | 0.0923 | 864 | A | 0.0864
| 80 | keV | 0.02 | 0.4043 | 0.008859 | 0.41316 | 2513 | A | 0.2513 | 962 | A | 0.0962 | 915 | A | 0.0915
| 90 | keV | 0.0225 | 0.4322 | 0.008211 | 0.44041 | 2750 | A | 0.275 | 996 | A | 0.0996 | 961 | A | 0.0961
| 100 | keV | 0.025 | 0.4576 | 0.007662 | 0.46526 | 2978 | A | 0.2978 | 1026 | A | 0.1026 | 1002 | A | 0.1002
| 110 | keV | 0.0275 | 0.4809 | 0.007191 | 0.48809 | 3197 | A | 0.3197 | 1052 | A | 0.1052 | 1040 | A | 0.104
| 120 | keV | 0.03 | 0.5023 | 0.006781 | 0.50908 | 3409 | A | 0.3409 | 1075 | A | 0.1075 | 1074 | A | 0.1074
| 130 | keV | 0.0325 | 0.522 | 0.006421 | 0.52842 | 3615 | A | 0.3615 | 1096 | A | 0.1096 | 1106 | A | 0.1106
| 140 | keV | 0.035 | 0.5402 | 0.006102 | 0.5463 | 3816 | A | 0.3816 | 1115 | A | 0.1115 | 1135 | A | 0.1135
| 150 | keV | 0.0375 | 0.5571 | 0.005817 | 0.56292 | 4012 | A | 0.4012 | 1133 | A | 0.1133 | 1163 | A | 0.1163
| 160 | keV | 0.04 | 0.5729 | 0.00556 | 0.57846 | 4204 | A | 0.4204 | 1149 | A | 0.1149 | 1189 | A | 0.1189
| 170 | keV | 0.0425 | 0.5878 | 0.005327 | 0.59313 | 4391 | A | 0.4391 | 1164 | A | 0.1164 | 1214 | A | 0.1214
| 180 | keV | 0.045 | 0.6018 | 0.005116 | 0.60692 | 4576 | A | 0.4576 | 1178 | A | 0.1178 | 1237 | A | 0.1237
| 200 | keV | 0.05 | 0.6277 | 0.004745 | 0.63245 | 4935 | A | 0.4935 | 1204 | A | 0.1204 | 1281 | A | 0.1281
| 225 | keV | 0.05625 | 0.6568 | 0.004358 | 0.66116 | 5370 | A | 0.537 | 1232 | A | 0.1232 | 1330 | A | 0.133
| 250 | keV | 0.0625 | 0.6829 | 0.004035 | 0.68693 | 5790 | A | 0.579 | 1258 | A | 0.1258 | 1374 | A | 0.1374
| 275 | keV | 0.06875 | 0.7063 | 0.003761 | 0.71006 | 6197 | A | 0.6197 | 1280 | A | 0.128 | 1415 | A | 0.1415
| 300 | keV | 0.075 | 0.7275 | 0.003526 | 0.73103 | 6594 | A | 0.6594 | 1300 | A | 0.13 | 1453 | A | 0.1453
| 325 | keV | 0.08125 | 0.7465 | 0.003321 | 0.74982 | 6983 | A | 0.6983 | 1318 | A | 0.1318 | 1488 | A | 0.1488
| 350 | keV | 0.0875 | 0.7636 | 0.003141 | 0.76674 | 7363 | A | 0.7363 | 1335 | A | 0.1335 | 1520 | A | 0.152
| 375 | keV | 0.09375 | 0.7789 | 0.002981 | 0.78188 | 7737 | A | 0.7737 | 1351 | A | 0.1351 | 1551 | A | 0.1551
| 400 | keV | 0.1 | 0.7926 | 0.002838 | 0.79544 | 8105 | A | 0.8105 | 1365 | A | 0.1365 | 1580 | A | 0.158
| 450 | keV | 0.1125 | 0.8155 | 0.002594 | 0.81809 | 8827 | A | 0.8827 | 1393 | A | 0.1393 | 1635 | A | 0.1635
| 500 | keV | 0.125 | 0.8333 | 0.002392 | 0.83569 | 9534 | A | 0.9534 | 1419 | A | 0.1419 | 1685 | A | 0.1685
| 550 | keV | 0.1375 | 0.8469 | 0.002221 | 0.84912 | 1.02 | um | 1.02 | 1442 | A | 0.1442 | 1732 | A | 0.1732
| 600 | keV | 0.15 | 0.8568 | 0.002075 | 0.85888 | 1.09 | um | 1.09 | 1463 | A | 0.1463 | 1775 | A | 0.1775
| 650 | keV | 0.1625 | 0.8636 | 0.001949 | 0.86555 | 1.16 | um | 1.16 | 1483 | A | 0.1483 | 1817 | A | 0.1817
| 700 | keV | 0.175 | 0.8679 | 0.001839 | 0.86974 | 1.23 | um | 1.23 | 1502 | A | 0.1502 | 1857 | A | 0.1857
| 800 | keV | 0.2 | 0.8705 | 0.001654 | 0.87215 | 1.36 | um | 1.36 | 1543 | A | 0.1543 | 1932 | A | 0.1932
| 900 | keV | 0.225 | 0.8672 | 0.001506 | 0.86871 | 1.5 | um | 1.5 | 1582 | A | 0.1582 | 2003 | A | 0.2003
| 1 | MeV | 0.25 | 0.8596 | 0.001384 | 0.86098 | 1.64 | um | 1.64 | 1619 | A | 0.1619 | 2072 | A | 0.2072
| 1.1 | MeV | 0.275 | 0.8493 | 0.001282 | 0.85058 | 1.78 | um | 1.78 | 1654 | A | 0.1654 | 2138 | A | 0.2138
| 1.2 | MeV | 0.3 | 0.8371 | 0.001194 | 0.83829 | 1.92 | um | 1.92 | 1689 | A | 0.1689 | 2203 | A | 0.2203
| 1.3 | MeV | 0.325 | 0.8237 | 0.001119 | 0.82482 | 2.06 | um | 2.06 | 1723 | A | 0.1723 | 2267 | A | 0.2267
| 1.4 | MeV | 0.35 | 0.8095 | 0.001054 | 0.81055 | 2.21 | um | 2.21 | 1757 | A | 0.1757 | 2330 | A | 0.233
| 1.5 | MeV | 0.375 | 0.795 | 0.000996 | 0.796 | 2.35 | um | 2.35 | 1791 | A | 0.1791 | 2394 | A | 0.2394
| 1.6 | MeV | 0.4 | 0.7803 | 0.0009447 | 0.78124 | 2.51 | um | 2.51 | 1825 | A | 0.1825 | 2457 | A | 0.2457
| 1.7 | MeV | 0.425 | 0.7657 | 0.0008988 | 0.7666 | 2.66 | um | 2.66 | 1859 | A | 0.1859 | 2520 | A | 0.252
| 1.8 | MeV | 0.45 | 0.7512 | 0.0008575 | 0.75206 | 2.82 | um | 2.82 | 1894 | A | 0.1894 | 2584 | A | 0.2584
| 2 | MeV | 0.5 | 0.723 | 0.000786 | 0.72379 | 3.14 | um | 3.14 | 1990 | A | 0.199 | 2713 | A | 0.2713
| 2.25 | MeV | 0.5625 | 0.6898 | 0.0007129 | 0.69051 | 3.57 | um | 3.57 | 2129 | A | 0.2129 | 2878 | A | 0.2878
| 2.5 | MeV | 0.625 | 0.6589 | 0.0006531 | 0.65955 | 4.01 | um | 4.01 | 2270 | A | 0.227 | 3047 | A | 0.3047
| 2.75 | MeV | 0.6875 | 0.6305 | 0.0006031 | 0.6311 | 4.47 | um | 4.47 | 2414 | A | 0.2414 | 3223 | A | 0.3223
| 3 | MeV | 0.75 | 0.6044 | 0.0005607 | 0.60496 | 4.96 | um | 4.96 | 2562 | A | 0.2562 | 3404 | A | 0.3404
| 3.25 | MeV | 0.8125 | 0.5803 | 0.0005242 | 0.58082 | 5.46 | um | 5.46 | 2713 | A | 0.2713 | 3592 | A | 0.3592
| 3.5 | MeV | 0.875 | 0.5581 | 0.0004925 | 0.55859 | 5.99 | um | 5.99 | 2867 | A | 0.2867 | 3787 | A | 0.3787
| 3.75 | MeV | 0.9375 | 0.5377 | 0.0004647 | 0.53816 | 6.54 | um | 6.54 | 3025 | A | 0.3025 | 3989 | A | 0.3989
| 4 | MeV | 1 | 0.5188 | 0.00044 | 0.51924 | 7.1 | um | 7.1 | 3186 | A | 0.3186 | 4197 | A | 0.4197
| 4.5 | MeV | 1.125 | 0.485 | 0.0003982 | 0.4854 | 8.3 | um | 8.3 | 3714 | A | 0.3714 | 4634 | A | 0.4634
| 5 | MeV | 1.25 | 0.4557 | 0.0003641 | 0.45606 | 9.57 | um | 9.57 | 4238 | A | 0.4238 | 5099 | A | 0.5099
| 5.5 | MeV | 1.375 | 0.4301 | 0.0003357 | 0.43044 | 10.93 | um | 10.93 | 4762 | A | 0.4762 | 5591 | A | 0.5591
| 6 | MeV | 1.5 | 0.4075 | 0.0003116 | 0.40781 | 12.36 | um | 12.36 | 5289 | A | 0.5289 | 6110 | A | 0.611
| 6.5 | MeV | 1.625 | 0.3874 | 0.000291 | 0.38769 | 13.87 | um | 13.87 | 5822 | A | 0.5822 | 6655 | A | 0.6655
| 7 | MeV | 1.75 | 0.3695 | 0.0002731 | 0.36977 | 15.46 | um | 15.46 | 6360 | A | 0.636 | 7226 | A | 0.7226
| 8 | MeV | 2 | 0.3386 | 0.0002434 | 0.33884 | 18.85 | um | 18.85 | 8189 | A | 0.8189 | 8443 | A | 0.8443
| 9 | MeV | 2.25 | 0.3162 | 0.0002199 | 0.31642 | 22.52 | um | 22.52 | 9917 | A | 0.9917 | 9751 | A | 0.9751
| 10 | MeV | 2.5 | 0.2949 | 0.0002008 | 0.2951 | 26.45 | um | 26.45 | 1.16 | um | 1.16 | 1.11 | um | 1.11
| 11 | MeV | 2.75 | 0.2772 | 0.0001849 | 0.27738 | 30.65 | um | 30.65 | 1.33 | um | 1.33 | 1.26 | um | 1.26
| 12 | MeV | 3 | 0.2618 | 0.0001714 | 0.26197 | 35.11 | um | 35.11 | 1.49 | um | 1.49 | 1.42 | um | 1.42
| 13 | MeV | 3.25 | 0.2482 | 0.0001599 | 0.24836 | 39.82 | um | 39.82 | 1.66 | um | 1.66 | 1.58 | um | 1.58
| 14 | MeV | 3.5 | 0.2362 | 0.0001499 | 0.23635 | 44.78 | um | 44.78 | 1.83 | um | 1.83 | 1.75 | um | 1.75
| 15 | MeV | 3.75 | 0.2254 | 0.0001411 | 0.22554 | 49.98 | um | 49.98 | 2 | um | 2 | 1.93 | um | 1.93
| 16 | MeV | 4 | 0.2157 | 0.0001334 | 0.21583 | 55.43 | um | 55.43 | 2.18 | um | 2.18 | 2.12 | um | 2.12
| 17 | MeV | 4.25 | 0.2069 | 0.0001265 | 0.20703 | 61.12 | um | 61.12 | 2.35 | um | 2.35 | 2.31 | um | 2.31
| 18 | MeV | 4.5 | 0.1989 | 0.0001203 | 0.19902 | 67.04 | um | 67.04 | 2.53 | um | 2.53 | 2.51 | um | 2.51
| 20 | MeV | 5 | 0.1848 | 0.0001097 | 0.18491 | 79.57 | um | 79.57 | 3.15 | um | 3.15 | 2.93 | um | 2.93
| 22.5 | MeV | 5.625 | 0.1701 | 9.895e-05 | 0.1702 | 96.51 | um | 96.51 | 4.03 | um | 4.03 | 3.49 | um | 3.49
| 25 | MeV | 6.25 | 0.1579 | 9.019e-05 | 0.15799 | 114.84 | um | 114.84 | 4.87 | um | 4.87 | 4.1 | um | 4.1
| 27.5 | MeV | 6.875 | 0.1474 | 8.292e-05 | 0.14748 | 134.53 | um | 134.53 | 5.69 | um | 5.69 | 4.74 | um | 4.74
| 30 | MeV | 7.5 | 0.1385 | 7.679e-05 | 0.13858 | 155.56 | um | 155.56 | 6.51 | um | 6.51 | 5.43 | um | 5.43
| 32.5 | MeV | 8.125 | 0.1306 | 7.155e-05 | 0.13067 | 177.9 | um | 177.9 | 7.32 | um | 7.32 | 6.15 | um | 6.15
| 35 | MeV | 8.75 | 0.1238 | 6.701e-05 | 0.12387 | 201.52 | um | 201.52 | 8.14 | um | 8.14 | 6.9 | um | 6.9
| 37.5 | MeV | 9.375 | 0.1177 | 6.303e-05 | 0.11776 | 226.42 | um | 226.42 | 8.97 | um | 8.97 | 7.7 | um | 7.7
| 40 | MeV | 10 | 0.1122 | 5.953e-05 | 0.11226 | 252.58 | um | 252.58 | 9.81 | um | 9.81 | 8.52 | um | 8.52
| 45 | MeV | 11.25 | 0.1028 | 5.362e-05 | 0.10285 | 308.54 | um | 308.54 | 12.8 | um | 12.8 | 10.29 | um | 10.29
| 50 | MeV | 12.5 | 0.09503 | 4.882e-05 | 0.095079 | 369.36 | um | 369.36 | 15.63 | um | 15.63 | 12.19 | um | 12.19
| 55 | MeV | 13.75 | 0.08847 | 4.485e-05 | 0.088515 | 434.91 | um | 434.91 | 18.39 | um | 18.39 | 14.22 | um | 14.22
| 60 | MeV | 15 | 0.08286 | 4.15e-05 | 0.082902 | 505.12 | um | 505.12 | 21.13 | um | 21.13 | 16.38 | um | 16.38
| 65 | MeV | 16.25 | 0.07799 | 3.864e-05 | 0.078029 | 579.89 | um | 579.89 | 23.87 | um | 23.87 | 18.67 | um | 18.67
| 70 | MeV | 17.5 | 0.07373 | 3.616e-05 | 0.073766 | 659.16 | um | 659.16 | 26.63 | um | 26.63 | 21.09 | um | 21.09
| 80 | MeV | 20 | 0.06661 | 3.209e-05 | 0.066642 | 830.75 | um | 830.75 | 36.5 | um | 36.5 | 26.28 | um | 26.28
| 90 | MeV | 22.5 | 0.06088 | 2.888e-05 | 0.060909 | 1.02 | mm | 1020 | 45.73 | um | 45.73 | 31.95 | um | 31.95
| 100 | MeV | 25 | 0.05616 | 2.627e-05 | 0.056186 | 1.23 | mm | 1230 | 54.73 | um | 54.73 | 38.08 | um | 38.08
| 110 | MeV | 27.5 | 0.05221 | 2.411e-05 | 0.052234 | 1.45 | mm | 1450 | 63.69 | um | 63.69 | 44.65 | um | 44.65
| 120 | MeV | 30 | 0.04884 | 2.23e-05 | 0.048862 | 1.69 | mm | 1690 | 72.67 | um | 72.67 | 51.65 | um | 51.65
| 130 | MeV | 32.5 | 0.04593 | 2.075e-05 | 0.045951 | 1.94 | mm | 1940 | 81.74 | um | 81.74 | 59.08 | um | 59.08
| 140 | MeV | 35 | 0.04339 | 1.941e-05 | 0.043409 | 2.21 | mm | 2210 | 90.9 | um | 90.9 | 66.92 | um | 66.92
| 150 | MeV | 37.5 | 0.04116 | 1.824e-05 | 0.041178 | 2.49 | mm | 2490 | 100.19 | um | 100.19 | 75.16 | um | 75.16
| 160 | MeV | 40 | 0.03918 | 1.721e-05 | 0.039197 | 2.79 | mm | 2790 | 109.61 | um | 109.61 | 83.79 | um | 83.79
| 170 | MeV | 42.5 | 0.0374 | 1.629e-05 | 0.037416 | 3.11 | mm | 3110 | 119.16 | um | 119.16 | 92.81 | um | 92.81
| 180 | MeV | 45 | 0.03581 | 1.547e-05 | 0.035825 | 3.44 | mm | 3440 | 128.84 | um | 128.84 | 102.21 | um | 102.21
| 200 | MeV | 50 | 0.03305 | 1.406e-05 | 0.033064 | 4.13 | mm | 4130 | 164.16 | um | 164.16 | 122.12 | um | 122.12
| 225 | MeV | 56.25 | 0.03023 | 1.264e-05 | 0.030243 | 5.09 | mm | 5090 | 214.4 | um | 214.4 | 149.01 | um | 149.01
| 250 | MeV | 62.5 | 0.02792 | 1.149e-05 | 0.027931 | 6.12 | mm | 6120 | 261.86 | um | 261.86 | 178.04 | um | 178.04
| 275 | MeV | 68.75 | 0.026 | 1.054e-05 | 0.026011 | 7.24 | mm | 7240 | 308.16 | um | 308.16 | 209.11 | um | 209.11
| 300 | MeV | 75 | 0.02437 | 9.738e-06 | 0.02438 | 8.43 | mm | 8430 | 354.02 | um | 354.02 | 242.15 | um | 242.15
| 325 | MeV | 81.25 | 0.02297 | 9.054e-06 | 0.022979 | 9.7 | mm | 9700 | 399.8 | um | 399.8 | 277.06 | um | 277.06
| 350 | MeV | 87.5 | 0.02176 | 8.464e-06 | 0.021768 | 11.05 | mm | 11050 | 445.71 | um | 445.71 | 313.8 | um | 313.8
| 375 | MeV | 93.75 | 0.02069 | 7.949e-06 | 0.020698 | 12.47 | mm | 12470 | 491.85 | um | 491.85 | 352.28 | um | 352.28
| 400 | MeV | 100 | 0.01975 | 7.496e-06 | 0.019757 | 13.95 | mm | 13950 | 538.29 | um | 538.29 | 392.44 | um | 392.44
| 450 | MeV | 112.5 | 0.01816 | 6.733e-06 | 0.018167 | 17.13 | mm | 17130 | 707.19 | um | 707.19 | 477.61 | um | 477.61
| 500 | MeV | 125 | 0.01687 | 6.116e-06 | 0.016876 | 20.57 | mm | 20570 | 864.49 | um | 864.49 | 568.86 | um | 568.86
| 550 | MeV | 137.5 | 0.01579 | 5.606e-06 | 0.015796 | 24.25 | mm | 24250 | 1.02 | mm | 1020 | 665.76 | um | 665.76
| 600 | MeV | 150 | 0.01489 | 5.178e-06 | 0.014895 | 28.18 | mm | 28180 | 1.16 | mm | 1160 | 767.97 | um | 767.97
| 650 | MeV | 162.5 | 0.01412 | 4.812e-06 | 0.014125 | 32.33 | mm | 32330 | 1.31 | mm | 1310 | 875.13 | um | 875.13
| 700 | MeV | 175 | 0.01345 | 4.497e-06 | 0.013454 | 36.69 | mm | 36690 | 1.46 | mm | 1460 | 986.95 | um | 986.95
| 800 | MeV | 200 | 0.01235 | 3.979e-06 | 0.012354 | 46.03 | mm | 46030 | 1.98 | mm | 1980 | 1.22 | mm | 1220
| 900 | MeV | 225 | 0.01149 | 3.572e-06 | 0.011494 | 56.13 | mm | 56130 | 2.46 | mm | 2460 | 1.48 | mm | 1480
| 1 | GeV | 250 | 0.01079 | 3.243e-06 | 0.010793 | 66.94 | mm | 66940 | 2.91 | mm | 2910 | 1.74 | mm | 1740
| 1.1 | GeV | 275 | 0.01022 | 2.971e-06 | 0.010223 | 78.4 | mm | 78400 | 3.35 | mm | 3350 | 2.02 | mm | 2020
| 1.2 | GeV | 300 | 0.009739 | 2.743e-06 | 0.0097417 | 90.46 | mm | 90460 | 3.77 | mm | 3770 | 2.31 | mm | 2310
| 1.3 | GeV | 325 | 0.009333 | 2.549e-06 | 0.0093355 | 103.08 | mm | 103080 | 4.19 | mm | 4190 | 2.6 | mm | 2600
| 1.4 | GeV | 350 | 0.008984 | 2.381e-06 | 0.0089864 | 116.22 | mm | 116220 | 4.6 | mm | 4600 | 2.91 | mm | 2910
| 1.5 | GeV | 375 | 0.008683 | 2.234e-06 | 0.0086852 | 129.85 | mm | 129850 | 5.01 | mm | 5010 | 3.22 | mm | 3220
| 1.6 | GeV | 400 | 0.008419 | 2.105e-06 | 0.0084211 | 143.92 | mm | 143920 | 5.41 | mm | 5410 | 3.54 | mm | 3540
| 1.7 | GeV | 425 | 0.008187 | 1.991e-06 | 0.008189 | 158.42 | mm | 158420 | 5.81 | mm | 5810 | 3.87 | mm | 3870
| 1.8 | GeV | 450 | 0.007981 | 1.889e-06 | 0.0079829 | 173.31 | mm | 173310 | 6.2 | mm | 6200 | 4.2 | mm | 4200
| 2 | GeV | 500 | 0.007634 | 1.714e-06 | 0.0076357 | 204.15 | mm | 204150 | 7.62 | mm | 7620 | 4.87 | mm | 4870
| 2.25 | GeV | 562.5 | 0.007291 | 1.538e-06 | 0.0072925 | 244.49 | mm | 244490 | 9.56 | mm | 9560 | 5.73 | mm | 5730
| 2.5 | GeV | 625 | 0.007022 | 1.395e-06 | 0.0070234 | 286.54 | mm | 286540 | 11.31 | mm | 11310 | 6.6 | mm | 6600
| 2.75 | GeV | 687.5 | 0.006806 | 1.278e-06 | 0.0068073 | 330.07 | mm | 330070 | 12.92 | mm | 12920 | 7.48 | mm | 7480
| 3 | GeV | 750 | 0.006631 | 1.179e-06 | 0.0066322 | 374.87 | mm | 374870 | 14.43 | mm | 14430 | 8.36 | mm | 8360
| 3.25 | GeV | 812.5 | 0.006487 | 1.095e-06 | 0.0064881 | 420.75 | mm | 420750 | 15.87 | mm | 15870 | 9.24 | mm | 9240
| 3.5 | GeV | 875 | 0.006368 | 1.022e-06 | 0.006369 | 467.57 | mm | 467570 | 17.24 | mm | 17240 | 10.12 | mm | 10120
| 3.75 | GeV | 937.5 | 0.006267 | 9.59e-07 | 0.006268 | 515.21 | mm | 515210 | 18.55 | mm | 18550 | 11 | mm | 11000
228 | 4 | GeV | 1000 | 0.006183 | 9.033e-07 | 0.0061839 | 563.56 | mm | 563560 | 19.82 | mm | 19820 | 11.87 | mm | 11870