## srim7Be_Si
1 | 2 | 3 | 4 | 5 | 6 | 7 | 8 | 9 | 10 | 11 | 12 | 13 | 14 | 15 | 16
2 | "SRIMfit"data table | [9 empty] | please fill in |  | from SRIM output
3 | SRIM ver= | SRIM-2013.00 |  | Gas? |  | == Target Composition == |  |  |  |  | please change in |  | for appropriate value/formula
4 | Ion Z= | 4 |  |  | Atom | Atom | Atomic | Mass |  | Multiply Stopping by ; for Stopping Units
5 | Ion A= | 7 | amu |  | Name | Numb | [%] | [%] | unitID | Cnv. Factor |  |  |  | ThisWSname | srim7Be_Si
6 | Target= | Si | short name |  | Si | 14 | 100 | 100 | 1 | 23.211 | eV / Angstrom |  |  | Corded | Ayoshida.RIKEN 2017.11
7 |  | Silicon | [6 empty] | 2 | 232.11 | keV / micron
8 | Trg.Dens= | 2.3212 | g/cm3 | [5 empty] | 3 | 232.11 | MeV / mm
9 |  | 4.977e+22 | atoms/cm3 | [5 empty] | 4 | 1 | keV / (ug/cm2)
10 | BraggCrct= | 0% | [6 empty] | 5 | 1 | MeV / (mg/cm2)
11 |  | row# | SRIM E range | [5 empty] | 6 | 1000 | keV / (mg/cm2)
12 | Emin= | 20 | 0.07 | 10eV/A |  |  |  |  | 7 | 46.637 | eV / (1E15 atoms/cm2)
13 | Emax= | 228 | 7000000 | 1GeV/A |  |  |  |  | 8 | 1.4237 | L.S.S. reduced unit
14 | if Gas; Ptbl = |  | Pa |  |  |  | 100 | 100 | 0 | == 5 : MeV/(mg/cm2)
15 | if Gas; Ttbl = |  | degC
16 |  |  |  |  | SRIM Stopping Power Unit = [MeV/(mg/cm2)]
17 | Ion |  |  | dE/dx Elec | dE/dx Nucl | dE/dx tot | Projected |  |  | Longitudinal |  |  | Lateral
18 | Energy |  | [MeV/u] | [MeV/(mg/cm2)] |  |  | Range |  | [um] | Straggling |  | [um] | Straggling |  | [um]
19
20 | 69.9999 | eV | 1e-05 | 0.02513 | 0.1042 | 0.12933 | 11 | A | 0.0011 | 13 | A | 0.0013 | 10 | A | 0.001
| 79.9999 | eV | 1.1429e-05 | 0.02687 | 0.1096 | 0.13647 | 12 | A | 0.0012 | 14 | A | 0.0014 | 10 | A | 0.001
| 89.9999 | eV | 1.2857e-05 | 0.0285 | 0.1146 | 0.1431 | 13 | A | 0.0013 | 15 | A | 0.0015 | 11 | A | 0.0011
| 99.9999 | eV | 1.4286e-05 | 0.03004 | 0.1191 | 0.14914 | 13 | A | 0.0013 | 16 | A | 0.0016 | 12 | A | 0.0012
| 110 | eV | 1.5714e-05 | 0.03151 | 0.1232 | 0.15471 | 14 | A | 0.0014 | 16 | A | 0.0016 | 12 | A | 0.0012
| 120 | eV | 1.7143e-05 | 0.03291 | 0.127 | 0.15991 | 15 | A | 0.0015 | 17 | A | 0.0017 | 13 | A | 0.0013
| 130 | eV | 1.8571e-05 | 0.03425 | 0.1305 | 0.16475 | 16 | A | 0.0016 | 18 | A | 0.0018 | 14 | A | 0.0014
| 139.999 | eV | 2e-05 | 0.03554 | 0.1338 | 0.16934 | 16 | A | 0.0016 | 19 | A | 0.0019 | 14 | A | 0.0014
| 149.999 | eV | 2.1428e-05 | 0.03679 | 0.1369 | 0.17369 | 17 | A | 0.0017 | 19 | A | 0.0019 | 15 | A | 0.0015
| 159.999 | eV | 2.2857e-05 | 0.038 | 0.1397 | 0.1777 | 18 | A | 0.0018 | 20 | A | 0.002 | 15 | A | 0.0015
| 169.999 | eV | 2.4286e-05 | 0.03917 | 0.1425 | 0.18167 | 19 | A | 0.0019 | 21 | A | 0.0021 | 16 | A | 0.0016
| 179.999 | eV | 2.5714e-05 | 0.0403 | 0.145 | 0.1853 | 19 | A | 0.0019 | 21 | A | 0.0021 | 16 | A | 0.0016
| 199.999 | eV | 2.8571e-05 | 0.04248 | 0.1497 | 0.19218 | 21 | A | 0.0021 | 23 | A | 0.0023 | 17 | A | 0.0017
| 224.999 | eV | 3.2143e-05 | 0.04506 | 0.155 | 0.20006 | 22 | A | 0.0022 | 24 | A | 0.0024 | 19 | A | 0.0019
| 249.999 | eV | 3.5714e-05 | 0.0475 | 0.1597 | 0.2072 | 24 | A | 0.0024 | 26 | A | 0.0026 | 20 | A | 0.002
| 274.999 | eV | 3.9286e-05 | 0.04982 | 0.1639 | 0.21372 | 26 | A | 0.0026 | 27 | A | 0.0027 | 21 | A | 0.0021
| 299.999 | eV | 4.2857e-05 | 0.05203 | 0.1677 | 0.21973 | 27 | A | 0.0027 | 29 | A | 0.0029 | 22 | A | 0.0022
| 324.999 | eV | 4.6428e-05 | 0.05416 | 0.1711 | 0.22526 | 29 | A | 0.0029 | 30 | A | 0.003 | 23 | A | 0.0023
| 349.999 | eV | 5e-05 | 0.0562 | 0.1743 | 0.2305 | 30 | A | 0.003 | 32 | A | 0.0032 | 24 | A | 0.0024
| 374.999 | eV | 5.3571e-05 | 0.05817 | 0.1772 | 0.23537 | 32 | A | 0.0032 | 33 | A | 0.0033 | 25 | A | 0.0025
| 399.999 | eV | 5.7143e-05 | 0.06008 | 0.1799 | 0.23998 | 34 | A | 0.0034 | 34 | A | 0.0034 | 26 | A | 0.0026
| 449.999 | eV | 6.4286e-05 | 0.06373 | 0.1847 | 0.24843 | 37 | A | 0.0037 | 37 | A | 0.0037 | 28 | A | 0.0028
| 499.999 | eV | 7.1428e-05 | 0.06717 | 0.1888 | 0.25597 | 39 | A | 0.0039 | 40 | A | 0.004 | 30 | A | 0.003
| 549.999 | eV | 7.8571e-05 | 0.07045 | 0.1924 | 0.26285 | 42 | A | 0.0042 | 42 | A | 0.0042 | 32 | A | 0.0032
| 599.999 | eV | 8.5714e-05 | 0.07358 | 0.1956 | 0.26918 | 45 | A | 0.0045 | 45 | A | 0.0045 | 34 | A | 0.0034
| 649.999 | eV | 9.2857e-05 | 0.07659 | 0.1985 | 0.27509 | 48 | A | 0.0048 | 47 | A | 0.0047 | 36 | A | 0.0036
| 699.999 | eV | 0.0001 | 0.07948 | 0.201 | 0.28048 | 51 | A | 0.0051 | 49 | A | 0.0049 | 38 | A | 0.0038
| 799.999 | eV | 0.00011429 | 0.08497 | 0.2053 | 0.29027 | 56 | A | 0.0056 | 54 | A | 0.0054 | 41 | A | 0.0041
| 899.999 | eV | 0.00012857 | 0.09012 | 0.2087 | 0.29882 | 62 | A | 0.0062 | 58 | A | 0.0058 | 45 | A | 0.0045
| 999.999 | eV | 0.00014286 | 0.095 | 0.2116 | 0.3066 | 67 | A | 0.0067 | 63 | A | 0.0063 | 48 | A | 0.0048
| 1.1 | keV | 0.00015714 | 0.09963 | 0.2139 | 0.31353 | 73 | A | 0.0073 | 67 | A | 0.0067 | 51 | A | 0.0051
| 1.2 | keV | 0.00017143 | 0.1041 | 0.2158 | 0.3199 | 78 | A | 0.0078 | 71 | A | 0.0071 | 54 | A | 0.0054
| 1.3 | keV | 0.00018571 | 0.1083 | 0.2174 | 0.3257 | 83 | A | 0.0083 | 76 | A | 0.0076 | 57 | A | 0.0057
| 1.4 | keV | 0.0002 | 0.1124 | 0.2187 | 0.3311 | 88 | A | 0.0088 | 80 | A | 0.008 | 60 | A | 0.006
| 1.5 | keV | 0.00021429 | 0.1163 | 0.2197 | 0.336 | 94 | A | 0.0094 | 84 | A | 0.0084 | 63 | A | 0.0063
| 1.6 | keV | 0.00022857 | 0.1202 | 0.2206 | 0.3408 | 99 | A | 0.0099 | 88 | A | 0.0088 | 66 | A | 0.0066
| 1.7 | keV | 0.00024286 | 0.1239 | 0.2213 | 0.3452 | 104 | A | 0.0104 | 92 | A | 0.0092 | 69 | A | 0.0069
| 1.8 | keV | 0.00025714 | 0.1275 | 0.2218 | 0.3493 | 109 | A | 0.0109 | 96 | A | 0.0096 | 72 | A | 0.0072
| 2 | keV | 0.00028571 | 0.1343 | 0.2224 | 0.3567 | 120 | A | 0.012 | 104 | A | 0.0104 | 77 | A | 0.0077
| 2.25 | keV | 0.00032143 | 0.1425 | 0.2227 | 0.3652 | 133 | A | 0.0133 | 113 | A | 0.0113 | 84 | A | 0.0084
| 2.5 | keV | 0.00035714 | 0.1502 | 0.2225 | 0.3727 | 145 | A | 0.0145 | 122 | A | 0.0122 | 91 | A | 0.0091
| 2.75 | keV | 0.00039286 | 0.1575 | 0.222 | 0.3795 | 158 | A | 0.0158 | 131 | A | 0.0131 | 98 | A | 0.0098
| 3 | keV | 0.00042857 | 0.1645 | 0.2212 | 0.3857 | 171 | A | 0.0171 | 140 | A | 0.014 | 104 | A | 0.0104
| 3.25 | keV | 0.00046429 | 0.1713 | 0.2202 | 0.3915 | 184 | A | 0.0184 | 149 | A | 0.0149 | 111 | A | 0.0111
| 3.5 | keV | 0.0005 | 0.1777 | 0.2191 | 0.3968 | 197 | A | 0.0197 | 157 | A | 0.0157 | 117 | A | 0.0117
| 3.75 | keV | 0.00053571 | 0.184 | 0.2178 | 0.4018 | 210 | A | 0.021 | 165 | A | 0.0165 | 124 | A | 0.0124
| 4 | keV | 0.00057143 | 0.19 | 0.2164 | 0.4064 | 223 | A | 0.0223 | 174 | A | 0.0174 | 130 | A | 0.013
| 4.5 | keV | 0.00064286 | 0.2015 | 0.2136 | 0.4151 | 249 | A | 0.0249 | 190 | A | 0.019 | 142 | A | 0.0142
| 5 | keV | 0.00071429 | 0.2124 | 0.2106 | 0.423 | 274 | A | 0.0274 | 205 | A | 0.0205 | 154 | A | 0.0154
| 5.5 | keV | 0.00078571 | 0.2228 | 0.2075 | 0.4303 | 300 | A | 0.03 | 220 | A | 0.022 | 166 | A | 0.0166
| 6 | keV | 0.00085714 | 0.2327 | 0.2044 | 0.4371 | 326 | A | 0.0326 | 235 | A | 0.0235 | 178 | A | 0.0178
| 6.5 | keV | 0.00092857 | 0.2422 | 0.2013 | 0.4435 | 352 | A | 0.0352 | 250 | A | 0.025 | 189 | A | 0.0189
| 7 | keV | 0.001 | 0.2513 | 0.1983 | 0.4496 | 379 | A | 0.0379 | 264 | A | 0.0264 | 201 | A | 0.0201
| 8 | keV | 0.0011429 | 0.2687 | 0.1924 | 0.4611 | 431 | A | 0.0431 | 292 | A | 0.0292 | 223 | A | 0.0223
| 9 | keV | 0.0012857 | 0.285 | 0.1867 | 0.4717 | 483 | A | 0.0483 | 319 | A | 0.0319 | 245 | A | 0.0245
| 10 | keV | 0.0014286 | 0.3004 | 0.1814 | 0.4818 | 536 | A | 0.0536 | 344 | A | 0.0344 | 266 | A | 0.0266
| 11 | keV | 0.0015714 | 0.3151 | 0.1764 | 0.4915 | 588 | A | 0.0588 | 369 | A | 0.0369 | 287 | A | 0.0287
| 12 | keV | 0.0017143 | 0.3291 | 0.1717 | 0.5008 | 641 | A | 0.0641 | 393 | A | 0.0393 | 307 | A | 0.0307
| 13 | keV | 0.0018571 | 0.3425 | 0.1672 | 0.5097 | 693 | A | 0.0693 | 417 | A | 0.0417 | 326 | A | 0.0326
| 14 | keV | 0.002 | 0.3554 | 0.163 | 0.5184 | 746 | A | 0.0746 | 439 | A | 0.0439 | 346 | A | 0.0346
| 15 | keV | 0.0021429 | 0.3722 | 0.159 | 0.5312 | 798 | A | 0.0798 | 461 | A | 0.0461 | 365 | A | 0.0365
| 16 | keV | 0.0022857 | 0.3878 | 0.1552 | 0.543 | 849 | A | 0.0849 | 482 | A | 0.0482 | 383 | A | 0.0383
| 17 | keV | 0.0024286 | 0.4023 | 0.1517 | 0.554 | 900 | A | 0.09 | 502 | A | 0.0502 | 401 | A | 0.0401
| 18 | keV | 0.0025714 | 0.416 | 0.1483 | 0.5643 | 951 | A | 0.0951 | 521 | A | 0.0521 | 419 | A | 0.0419
| 20 | keV | 0.0028571 | 0.4412 | 0.142 | 0.5832 | 1052 | A | 0.1052 | 558 | A | 0.0558 | 453 | A | 0.0453
| 22.5 | keV | 0.0032143 | 0.47 | 0.135 | 0.605 | 1176 | A | 0.1176 | 601 | A | 0.0601 | 494 | A | 0.0494
| 25 | keV | 0.0035714 | 0.497 | 0.1288 | 0.6258 | 1299 | A | 0.1299 | 641 | A | 0.0641 | 533 | A | 0.0533
| 27.5 | keV | 0.0039286 | 0.5231 | 0.1232 | 0.6463 | 1420 | A | 0.142 | 679 | A | 0.0679 | 569 | A | 0.0569
| 30 | keV | 0.0042857 | 0.5485 | 0.1182 | 0.6667 | 1540 | A | 0.154 | 714 | A | 0.0714 | 605 | A | 0.0605
| 32.5 | keV | 0.0046429 | 0.5732 | 0.1136 | 0.6868 | 1658 | A | 0.1658 | 747 | A | 0.0747 | 638 | A | 0.0638
| 35 | keV | 0.005 | 0.5971 | 0.1094 | 0.7065 | 1774 | A | 0.1774 | 778 | A | 0.0778 | 670 | A | 0.067
| 37.5 | keV | 0.0053571 | 0.6203 | 0.1056 | 0.7259 | 1889 | A | 0.1889 | 808 | A | 0.0808 | 701 | A | 0.0701
| 40 | keV | 0.0057143 | 0.6427 | 0.1021 | 0.7448 | 2001 | A | 0.2001 | 835 | A | 0.0835 | 731 | A | 0.0731
| 45 | keV | 0.0064286 | 0.685 | 0.09576 | 0.78076 | 2223 | A | 0.2223 | 887 | A | 0.0887 | 787 | A | 0.0787
| 50 | keV | 0.0071429 | 0.7246 | 0.09031 | 0.81491 | 2438 | A | 0.2438 | 933 | A | 0.0933 | 840 | A | 0.084
| 55 | keV | 0.0078571 | 0.7617 | 0.08554 | 0.84724 | 2648 | A | 0.2648 | 976 | A | 0.0976 | 888 | A | 0.0888
| 60 | keV | 0.0085714 | 0.7968 | 0.08132 | 0.87812 | 2854 | A | 0.2854 | 1015 | A | 0.1015 | 934 | A | 0.0934
| 65 | keV | 0.0092857 | 0.8304 | 0.07756 | 0.90796 | 3055 | A | 0.3055 | 1050 | A | 0.105 | 977 | A | 0.0977
| 70 | keV | 0.01 | 0.8625 | 0.07418 | 0.93668 | 3251 | A | 0.3251 | 1084 | A | 0.1084 | 1018 | A | 0.1018
| 80 | keV | 0.011429 | 0.9238 | 0.06834 | 0.99214 | 3633 | A | 0.3633 | 1144 | A | 0.1144 | 1093 | A | 0.1093
| 90 | keV | 0.012857 | 0.982 | 0.06348 | 1.0455 | 3999 | A | 0.3999 | 1196 | A | 0.1196 | 1162 | A | 0.1162
| 100 | keV | 0.014286 | 1.038 | 0.05934 | 1.0973 | 4353 | A | 0.4353 | 1242 | A | 0.1242 | 1224 | A | 0.1224
| 110 | keV | 0.015714 | 1.092 | 0.05578 | 1.1478 | 4694 | A | 0.4694 | 1284 | A | 0.1284 | 1281 | A | 0.1281
| 120 | keV | 0.017143 | 1.145 | 0.05267 | 1.1977 | 5023 | A | 0.5023 | 1321 | A | 0.1321 | 1333 | A | 0.1333
| 130 | keV | 0.018571 | 1.196 | 0.04993 | 1.2459 | 5341 | A | 0.5341 | 1354 | A | 0.1354 | 1382 | A | 0.1382
| 140 | keV | 0.02 | 1.247 | 0.0475 | 1.2945 | 5650 | A | 0.565 | 1384 | A | 0.1384 | 1427 | A | 0.1427
| 150 | keV | 0.021429 | 1.296 | 0.04532 | 1.3413 | 5949 | A | 0.5949 | 1412 | A | 0.1412 | 1469 | A | 0.1469
| 160 | keV | 0.022857 | 1.345 | 0.04336 | 1.3884 | 6240 | A | 0.624 | 1437 | A | 0.1437 | 1509 | A | 0.1509
| 170 | keV | 0.024286 | 1.393 | 0.04158 | 1.4346 | 6522 | A | 0.6522 | 1461 | A | 0.1461 | 1546 | A | 0.1546
| 180 | keV | 0.025714 | 1.439 | 0.03996 | 1.479 | 6797 | A | 0.6797 | 1482 | A | 0.1482 | 1580 | A | 0.158
| 200 | keV | 0.028571 | 1.53 | 0.03711 | 1.5671 | 7325 | A | 0.7325 | 1521 | A | 0.1521 | 1644 | A | 0.1644
| 225 | keV | 0.032143 | 1.639 | 0.03413 | 1.6731 | 7951 | A | 0.7951 | 1563 | A | 0.1563 | 1714 | A | 0.1714
| 250 | keV | 0.035714 | 1.743 | 0.03164 | 1.7746 | 8543 | A | 0.8543 | 1599 | A | 0.1599 | 1776 | A | 0.1776
| 275 | keV | 0.039286 | 1.841 | 0.02952 | 1.8705 | 9106 | A | 0.9106 | 1630 | A | 0.163 | 1831 | A | 0.1831
| 300 | keV | 0.042857 | 1.934 | 0.0277 | 1.9617 | 9644 | A | 0.9644 | 1657 | A | 0.1657 | 1880 | A | 0.188
| 325 | keV | 0.046429 | 2.022 | 0.02611 | 2.0481 | 1.02 | um | 1.02 | 1681 | A | 0.1681 | 1925 | A | 0.1925
| 350 | keV | 0.05 | 2.106 | 0.02472 | 2.1307 | 1.07 | um | 1.07 | 1703 | A | 0.1703 | 1966 | A | 0.1966
| 375 | keV | 0.053571 | 2.184 | 0.02347 | 2.2075 | 1.11 | um | 1.11 | 1722 | A | 0.1722 | 2004 | A | 0.2004
| 400 | keV | 0.057143 | 2.259 | 0.02236 | 2.2814 | 1.16 | um | 1.16 | 1740 | A | 0.174 | 2038 | A | 0.2038
| 450 | keV | 0.064286 | 2.394 | 0.02046 | 2.4145 | 1.25 | um | 1.25 | 1773 | A | 0.1773 | 2101 | A | 0.2101
| 500 | keV | 0.071429 | 2.514 | 0.01888 | 2.5329 | 1.33 | um | 1.33 | 1801 | A | 0.1801 | 2156 | A | 0.2156
| 550 | keV | 0.078571 | 2.62 | 0.01755 | 2.6376 | 1.42 | um | 1.42 | 1826 | A | 0.1826 | 2205 | A | 0.2205
| 600 | keV | 0.085714 | 2.713 | 0.01641 | 2.7294 | 1.49 | um | 1.49 | 1848 | A | 0.1848 | 2249 | A | 0.2249
| 650 | keV | 0.092857 | 2.794 | 0.01542 | 2.8094 | 1.57 | um | 1.57 | 1867 | A | 0.1867 | 2289 | A | 0.2289
| 700 | keV | 0.1 | 2.865 | 0.01455 | 2.8796 | 1.65 | um | 1.65 | 1885 | A | 0.1885 | 2327 | A | 0.2327
| 800 | keV | 0.11429 | 2.98 | 0.0131 | 2.9931 | 1.79 | um | 1.79 | 1923 | A | 0.1923 | 2394 | A | 0.2394
| 900 | keV | 0.12857 | 3.066 | 0.01194 | 3.0779 | 1.93 | um | 1.93 | 1955 | A | 0.1955 | 2453 | A | 0.2453
| 1 | MeV | 0.14286 | 3.129 | 0.01098 | 3.14 | 2.07 | um | 2.07 | 1985 | A | 0.1985 | 2507 | A | 0.2507
| 1.1 | MeV | 0.15714 | 3.174 | 0.01017 | 3.1842 | 2.2 | um | 2.2 | 2012 | A | 0.2012 | 2557 | A | 0.2557
| 1.2 | MeV | 0.17143 | 3.204 | 0.009488 | 3.2135 | 2.34 | um | 2.34 | 2038 | A | 0.2038 | 2603 | A | 0.2603
| 1.3 | MeV | 0.18571 | 3.224 | 0.008896 | 3.2329 | 2.47 | um | 2.47 | 2062 | A | 0.2062 | 2647 | A | 0.2647
| 1.4 | MeV | 0.2 | 3.234 | 0.008378 | 3.2424 | 2.6 | um | 2.6 | 2085 | A | 0.2085 | 2688 | A | 0.2688
| 1.5 | MeV | 0.21429 | 3.237 | 0.007922 | 3.2449 | 2.73 | um | 2.73 | 2107 | A | 0.2107 | 2728 | A | 0.2728
| 1.6 | MeV | 0.22857 | 3.235 | 0.007517 | 3.2425 | 2.86 | um | 2.86 | 2128 | A | 0.2128 | 2766 | A | 0.2766
| 1.7 | MeV | 0.24286 | 3.228 | 0.007154 | 3.2352 | 3 | um | 3 | 2149 | A | 0.2149 | 2803 | A | 0.2803
| 1.8 | MeV | 0.25714 | 3.218 | 0.006827 | 3.2248 | 3.13 | um | 3.13 | 2169 | A | 0.2169 | 2838 | A | 0.2838
| 2 | MeV | 0.28571 | 3.19 | 0.006261 | 3.1963 | 3.4 | um | 3.4 | 2225 | A | 0.2225 | 2908 | A | 0.2908
| 2.25 | MeV | 0.32143 | 3.147 | 0.005682 | 3.1527 | 3.73 | um | 3.73 | 2303 | A | 0.2303 | 2991 | A | 0.2991
| 2.5 | MeV | 0.35714 | 3.098 | 0.005208 | 3.1032 | 4.08 | um | 4.08 | 2379 | A | 0.2379 | 3071 | A | 0.3071
| 2.75 | MeV | 0.39286 | 3.048 | 0.004811 | 3.0528 | 4.42 | um | 4.42 | 2454 | A | 0.2454 | 3150 | A | 0.315
| 3 | MeV | 0.42857 | 2.997 | 0.004475 | 3.0015 | 4.78 | um | 4.78 | 2529 | A | 0.2529 | 3227 | A | 0.3227
| 3.25 | MeV | 0.46429 | 2.948 | 0.004185 | 2.9522 | 5.14 | um | 5.14 | 2603 | A | 0.2603 | 3304 | A | 0.3304
| 3.5 | MeV | 0.5 | 2.899 | 0.003933 | 2.9029 | 5.51 | um | 5.51 | 2677 | A | 0.2677 | 3380 | A | 0.338
| 3.75 | MeV | 0.53571 | 2.852 | 0.003712 | 2.8557 | 5.88 | um | 5.88 | 2752 | A | 0.2752 | 3456 | A | 0.3456
| 4 | MeV | 0.57143 | 2.807 | 0.003516 | 2.8105 | 6.26 | um | 6.26 | 2826 | A | 0.2826 | 3532 | A | 0.3532
| 4.5 | MeV | 0.64286 | 2.722 | 0.003183 | 2.7252 | 7.04 | um | 7.04 | 3074 | A | 0.3074 | 3684 | A | 0.3684
| 5 | MeV | 0.71429 | 2.644 | 0.002912 | 2.6469 | 7.84 | um | 7.84 | 3316 | A | 0.3316 | 3837 | A | 0.3837
| 5.5 | MeV | 0.78571 | 2.572 | 0.002686 | 2.5747 | 8.66 | um | 8.66 | 3555 | A | 0.3555 | 3991 | A | 0.3991
| 6 | MeV | 0.85714 | 2.505 | 0.002494 | 2.5075 | 9.51 | um | 9.51 | 3790 | A | 0.379 | 4148 | A | 0.4148
| 6.5 | MeV | 0.92857 | 2.443 | 0.002329 | 2.4453 | 10.38 | um | 10.38 | 4022 | A | 0.4022 | 4307 | A | 0.4307
| 7 | MeV | 1 | 2.384 | 0.002186 | 2.3862 | 11.27 | um | 11.27 | 4253 | A | 0.4253 | 4468 | A | 0.4468
| 8 | MeV | 1.1429 | 2.278 | 0.00195 | 2.2799 | 13.11 | um | 13.11 | 5058 | A | 0.5058 | 4798 | A | 0.4798
| 9 | MeV | 1.2857 | 2.182 | 0.001762 | 2.1838 | 15.04 | um | 15.04 | 5811 | A | 0.5811 | 5138 | A | 0.5138
| 10 | MeV | 1.4286 | 2.096 | 0.001609 | 2.0976 | 17.05 | um | 17.05 | 6533 | A | 0.6533 | 5488 | A | 0.5488
| 11 | MeV | 1.5714 | 2.017 | 0.001482 | 2.0185 | 19.14 | um | 19.14 | 7235 | A | 0.7235 | 5849 | A | 0.5849
| 12 | MeV | 1.7143 | 1.944 | 0.001375 | 1.9454 | 21.31 | um | 21.31 | 7923 | A | 0.7923 | 6219 | A | 0.6219
| 13 | MeV | 1.8571 | 1.876 | 0.001283 | 1.8773 | 23.57 | um | 23.57 | 8602 | A | 0.8602 | 6601 | A | 0.6601
| 14 | MeV | 2 | 1.813 | 0.001203 | 1.8142 | 25.9 | um | 25.9 | 9276 | A | 0.9276 | 6992 | A | 0.6992
| 15 | MeV | 2.1429 | 1.754 | 0.001133 | 1.7551 | 28.31 | um | 28.31 | 9947 | A | 0.9947 | 7394 | A | 0.7394
| 16 | MeV | 2.2857 | 1.691 | 0.001071 | 1.6921 | 30.81 | um | 30.81 | 1.06 | um | 1.06 | 7808 | A | 0.7808
| 17 | MeV | 2.4286 | 1.627 | 0.001016 | 1.628 | 33.4 | um | 33.4 | 1.13 | um | 1.13 | 8235 | A | 0.8235
| 18 | MeV | 2.5714 | 1.574 | 0.0009663 | 1.575 | 36.09 | um | 36.09 | 1.2 | um | 1.2 | 8674 | A | 0.8674
| 20 | MeV | 2.8571 | 1.477 | 0.0008813 | 1.4779 | 41.74 | um | 41.74 | 1.45 | um | 1.45 | 9592 | A | 0.9592
| 22.5 | MeV | 3.2143 | 1.37 | 0.000795 | 1.3708 | 49.31 | um | 49.31 | 1.82 | um | 1.82 | 1.08 | um | 1.08
| 25 | MeV | 3.5714 | 1.276 | 0.0007248 | 1.2767 | 57.44 | um | 57.44 | 2.17 | um | 2.17 | 1.21 | um | 1.21
| 27.5 | MeV | 3.9286 | 1.194 | 0.0006665 | 1.1947 | 66.16 | um | 66.16 | 2.51 | um | 2.51 | 1.35 | um | 1.35
| 30 | MeV | 4.2857 | 1.121 | 0.0006174 | 1.1216 | 75.46 | um | 75.46 | 2.85 | um | 2.85 | 1.5 | um | 1.5
| 32.5 | MeV | 4.6429 | 1.056 | 0.0005753 | 1.0566 | 85.35 | um | 85.35 | 3.19 | um | 3.19 | 1.65 | um | 1.65
| 35 | MeV | 5 | 0.9973 | 0.0005389 | 0.99784 | 95.84 | um | 95.84 | 3.54 | um | 3.54 | 1.82 | um | 1.82
| 37.5 | MeV | 5.3571 | 0.9447 | 0.000507 | 0.94521 | 106.93 | um | 106.93 | 3.89 | um | 3.89 | 1.99 | um | 1.99
| 40 | MeV | 5.7143 | 0.8971 | 0.0004789 | 0.89758 | 118.62 | um | 118.62 | 4.24 | um | 4.24 | 2.17 | um | 2.17
| 45 | MeV | 6.4286 | 0.8147 | 0.0004314 | 0.81513 | 143.8 | um | 143.8 | 5.58 | um | 5.58 | 2.57 | um | 2.57
| 50 | MeV | 7.1429 | 0.746 | 0.0003929 | 0.74639 | 171.42 | um | 171.42 | 6.85 | um | 6.85 | 2.99 | um | 2.99
| 55 | MeV | 7.8571 | 0.6882 | 0.000361 | 0.68856 | 201.46 | um | 201.46 | 8.1 | um | 8.1 | 3.46 | um | 3.46
| 60 | MeV | 8.5714 | 0.6389 | 0.0003341 | 0.63923 | 233.93 | um | 233.93 | 9.35 | um | 9.35 | 3.96 | um | 3.96
| 65 | MeV | 9.2857 | 0.5966 | 0.0003111 | 0.59691 | 268.79 | um | 268.79 | 10.62 | um | 10.62 | 4.5 | um | 4.5
| 70 | MeV | 10 | 0.56 | 0.0002912 | 0.56029 | 306.04 | um | 306.04 | 11.91 | um | 11.91 | 5.08 | um | 5.08
| 80 | MeV | 11.4286 | 0.5 | 0.0002585 | 0.50026 | 387.42 | um | 387.42 | 16.65 | um | 16.65 | 6.33 | um | 6.33
| 90 | MeV | 12.8571 | 0.4531 | 0.0002327 | 0.45333 | 477.89 | um | 477.89 | 21.1 | um | 21.1 | 7.73 | um | 7.73
| 100 | MeV | 14.2857 | 0.4156 | 0.0002117 | 0.41581 | 577.12 | um | 577.12 | 25.45 | um | 25.45 | 9.25 | um | 9.25
| 110 | MeV | 15.7143 | 0.3849 | 0.0001944 | 0.38509 | 684.79 | um | 684.79 | 29.77 | um | 29.77 | 10.91 | um | 10.91
| 120 | MeV | 17.1429 | 0.3593 | 0.0001798 | 0.35948 | 800.58 | um | 800.58 | 34.11 | um | 34.11 | 12.68 | um | 12.68
| 130 | MeV | 18.5714 | 0.3376 | 0.0001673 | 0.33777 | 924.21 | um | 924.21 | 38.46 | um | 38.46 | 14.57 | um | 14.57
| 140 | MeV | 20 | 0.3188 | 0.0001565 | 0.31896 | 1.06 | mm | 1060 | 42.86 | um | 42.86 | 16.58 | um | 16.58
| 150 | MeV | 21.4286 | 0.3023 | 0.0001471 | 0.30245 | 1.19 | mm | 1190 | 47.29 | um | 47.29 | 18.68 | um | 18.68
| 160 | MeV | 22.8571 | 0.2876 | 0.0001388 | 0.28774 | 1.34 | mm | 1340 | 51.77 | um | 51.77 | 20.9 | um | 20.9
| 170 | MeV | 24.2857 | 0.2743 | 0.0001314 | 0.27443 | 1.49 | mm | 1490 | 56.31 | um | 56.31 | 23.22 | um | 23.22
| 180 | MeV | 25.7143 | 0.2621 | 0.0001248 | 0.26222 | 1.65 | mm | 1650 | 60.9 | um | 60.9 | 25.64 | um | 25.64
| 200 | MeV | 28.5714 | 0.2403 | 0.0001135 | 0.24041 | 2 | mm | 2000 | 78.24 | um | 78.24 | 30.79 | um | 30.79
| 225 | MeV | 32.1429 | 0.218 | 0.000102 | 0.2181 | 2.47 | mm | 2470 | 103.14 | um | 103.14 | 37.82 | um | 37.82
| 250 | MeV | 35.7143 | 0.2005 | 9.273e-05 | 0.20059 | 2.98 | mm | 2980 | 126.74 | um | 126.74 | 45.47 | um | 45.47
| 275 | MeV | 39.2857 | 0.1858 | 8.506e-05 | 0.18589 | 3.54 | mm | 3540 | 149.8 | um | 149.8 | 53.73 | um | 53.73
| 300 | MeV | 42.8571 | 0.1735 | 7.861e-05 | 0.17358 | 4.14 | mm | 4140 | 172.69 | um | 172.69 | 62.57 | um | 62.57
| 325 | MeV | 46.4286 | 0.1628 | 7.31e-05 | 0.16287 | 4.78 | mm | 4780 | 195.6 | um | 195.6 | 71.97 | um | 71.97
| 350 | MeV | 50 | 0.1536 | 6.834e-05 | 0.15367 | 5.46 | mm | 5460 | 218.65 | um | 218.65 | 81.92 | um | 81.92
| 375 | MeV | 53.5714 | 0.1455 | 6.419e-05 | 0.14556 | 6.18 | mm | 6180 | 241.89 | um | 241.89 | 92.4 | um | 92.4
| 400 | MeV | 57.1429 | 0.1383 | 6.053e-05 | 0.13836 | 6.94 | mm | 6940 | 265.36 | um | 265.36 | 103.41 | um | 103.41
| 450 | MeV | 64.2857 | 0.1263 | 5.438e-05 | 0.12635 | 8.57 | mm | 8570 | 352.81 | um | 352.81 | 126.96 | um | 126.96
| 500 | MeV | 71.4286 | 0.1164 | 4.94e-05 | 0.11645 | 10.35 | mm | 10350 | 434.53 | um | 434.53 | 152.47 | um | 152.47
| 550 | MeV | 78.5714 | 0.1083 | 4.529e-05 | 0.10835 | 12.26 | mm | 12260 | 513.78 | um | 513.78 | 179.84 | um | 179.84
| 600 | MeV | 85.7143 | 0.1014 | 4.184e-05 | 0.10144 | 14.32 | mm | 14320 | 591.95 | um | 591.95 | 209 | um | 209
| 650 | MeV | 92.8571 | 0.09548 | 3.889e-05 | 0.095519 | 16.51 | mm | 16510 | 669.74 | um | 669.74 | 239.88 | um | 239.88
| 700 | MeV | 100 | 0.09038 | 3.634e-05 | 0.090416 | 18.82 | mm | 18820 | 747.54 | um | 747.54 | 272.4 | um | 272.4
| 800 | MeV | 114.2857 | 0.08198 | 3.216e-05 | 0.082012 | 23.83 | mm | 23830 | 1.03 | mm | 1030 | 342.16 | um | 342.16
| 900 | MeV | 128.5714 | 0.07535 | 2.888e-05 | 0.075379 | 29.31 | mm | 29310 | 1.29 | mm | 1290 | 417.8 | um | 417.8
| 1 | GeV | 142.8571 | 0.06999 | 2.622e-05 | 0.070016 | 35.24 | mm | 35240 | 1.55 | mm | 1550 | 498.88 | um | 498.88
| 1.1 | GeV | 157.1429 | 0.06555 | 2.403e-05 | 0.065574 | 41.6 | mm | 41600 | 1.79 | mm | 1790 | 585.02 | um | 585.02
| 1.2 | GeV | 171.4286 | 0.06182 | 2.218e-05 | 0.061842 | 48.36 | mm | 48360 | 2.04 | mm | 2040 | 675.86 | um | 675.86
| 1.3 | GeV | 185.7143 | 0.05865 | 2.061e-05 | 0.058671 | 55.51 | mm | 55510 | 2.28 | mm | 2280 | 771.08 | um | 771.08
| 1.4 | GeV | 200 | 0.05591 | 1.925e-05 | 0.055929 | 63.04 | mm | 63040 | 2.52 | mm | 2520 | 870.37 | um | 870.37
| 1.5 | GeV | 214.2857 | 0.05352 | 1.807e-05 | 0.053538 | 70.91 | mm | 70910 | 2.76 | mm | 2760 | 973.47 | um | 973.47
| 1.6 | GeV | 228.5714 | 0.05143 | 1.703e-05 | 0.051447 | 79.12 | mm | 79120 | 3 | mm | 3000 | 1.08 | mm | 1080
| 1.7 | GeV | 242.8571 | 0.04958 | 1.611e-05 | 0.049596 | 87.64 | mm | 87640 | 3.24 | mm | 3240 | 1.19 | mm | 1190
| 1.8 | GeV | 257.1429 | 0.04792 | 1.528e-05 | 0.047935 | 96.48 | mm | 96480 | 3.48 | mm | 3480 | 1.3 | mm | 1300
| 2 | GeV | 285.7143 | 0.0451 | 1.387e-05 | 0.045114 | 115.01 | mm | 115010 | 4.37 | mm | 4370 | 1.54 | mm | 1540
| 2.25 | GeV | 321.4286 | 0.04228 | 1.244e-05 | 0.042292 | 139.67 | mm | 139670 | 5.6 | mm | 5600 | 1.84 | mm | 1840
| 2.5 | GeV | 357.1429 | 0.04002 | 1.129e-05 | 0.040031 | 165.84 | mm | 165840 | 6.73 | mm | 6730 | 2.17 | mm | 2170
| 2.75 | GeV | 392.8571 | 0.03818 | 1.034e-05 | 0.03819 | 193.39 | mm | 193390 | 7.79 | mm | 7790 | 2.5 | mm | 2500
| 3 | GeV | 428.5714 | 0.03665 | 9.541e-06 | 0.03666 | 222.17 | mm | 222170 | 8.8 | mm | 8800 | 2.84 | mm | 2840
| 3.25 | GeV | 464.2857 | 0.03536 | 8.861e-06 | 0.035369 | 252.08 | mm | 252080 | 9.78 | mm | 9780 | 3.19 | mm | 3190
| 3.5 | GeV | 500 | 0.03427 | 8.275e-06 | 0.034278 | 283.01 | mm | 283010 | 10.73 | mm | 10730 | 3.54 | mm | 3540
| 3.75 | GeV | 535.7143 | 0.03333 | 7.763e-06 | 0.033338 | 314.87 | mm | 314870 | 11.65 | mm | 11650 | 3.9 | mm | 3900
| 4 | GeV | 571.4286 | 0.03251 | 7.313e-06 | 0.032517 | 347.58 | mm | 347580 | 12.55 | mm | 12550 | 4.26 | mm | 4260
| 4.5 | GeV | 642.8571 | 0.03118 | 6.558e-06 | 0.031187 | 415.22 | mm | 415220 | 15.81 | mm | 15810 | 5 | mm | 5000
| 5 | GeV | 714.2857 | 0.03014 | 5.948e-06 | 0.030146 | 485.48 | mm | 485480 | 18.7 | mm | 18700 | 5.75 | mm | 5750
| 5.5 | GeV | 785.7143 | 0.02931 | 5.445e-06 | 0.029315 | 557.94 | mm | 557940 | 21.35 | mm | 21350 | 6.49 | mm | 6490
| 6 | GeV | 857.1429 | 0.02865 | 5.023e-06 | 0.028655 | 632.25 | mm | 632250 | 23.82 | mm | 23820 | 7.24 | mm | 7240
| 6.5 | GeV | 928.5714 | 0.02811 | 4.664e-06 | 0.028115 | 708.14 | mm | 708140 | 26.15 | mm | 26150 | 7.99 | mm | 7990
228 | 7 | GeV | 1000 | 0.02766 | 4.354e-06 | 0.027664 | 785.38 | mm | 785380 | 28.37 | mm | 28370 | 8.73 | mm | 8730

## srim7Be_Al
1 | 2 | 3 | 4 | 5 | 6 | 7 | 8 | 9 | 10 | 11 | 12 | 13 | 14 | 15 | 16
2 | "SRIMfit"data table | [9 empty] | please fill in |  | from SRIM output
3 | SRIM ver= | SRIM-2013.00 |  | Gas? |  | == Target Composition == |  |  |  |  | please change in |  | for appropriate value/formula
4 | Ion Z= | 4 |  |  | Atom | Atom | Atomic | Mass |  | Multiply Stopping by ; for Stopping Units
5 | Ion A= | 7 | amu |  | Name | Numb | [%] | [%] | unitID | Cnv. Factor |  |  |  | ThisWSname | srim7Be_Al
6 | Target= | Al | short name |  | Al | 13 | 100 | 100 | 1 | 27.019 | eV / Angstrom |  |  | Corded | Ayoshida.RIKEN 2017.11
7 |  | Aluminum | [6 empty] | 2 | 270.19 | keV / micron
8 | Trg.Dens= | 2.702 | g/cm3 | [5 empty] | 3 | 270.19 | MeV / mm
9 |  | 6.0305e+22 | atoms/cm3 | [5 empty] | 4 | 1 | keV / (ug/cm2)
10 | BraggCrct= | 0% | [6 empty] | 5 | 1 | MeV / (mg/cm2)
11 |  | row# | SRIM E range | [5 empty] | 6 | 1000 | keV / (mg/cm2)
12 | Emin= | 20 | 0.07 | 10eV/A |  |  |  |  | 7 | 44.804 | eV / (1E15 atoms/cm2)
13 | Emax= | 228 | 7000000 | 1GeV/A |  |  |  |  | 8 | 1.4024 | L.S.S. reduced unit
14 | if Gas; Ptbl = |  | Pa |  |  |  | 100 | 100 | 0 | == 5 : MeV/(mg/cm2)
15 | if Gas; Ttbl = |  | degC
16 |  |  |  |  | SRIM Stopping Power Unit = [MeV/(mg/cm2)]
17 | Ion |  |  | dE/dx Elec | dE/dx Nucl | dE/dx tot | Projected |  |  | Longitudinal |  |  | Lateral
18 | Energy |  | [MeV/u] | [MeV/(mg/cm2)] |  |  | Range |  | [um] | Straggling |  | [um] | Straggling |  | [um]
19
20 | 69.9999 | eV | 1e-05 | 0.02737 | 0.1081 | 0.13547 | 9 | A | 0.0009 | 11 | A | 0.0011 | 8 | A | 0.0008
| 79.9999 | eV | 1.1429e-05 | 0.02926 | 0.1137 | 0.14296 | 10 | A | 0.001 | 11 | A | 0.0011 | 9 | A | 0.0009
| 89.9999 | eV | 1.2857e-05 | 0.03104 | 0.1187 | 0.14974 | 11 | A | 0.0011 | 12 | A | 0.0012 | 9 | A | 0.0009
| 99.9999 | eV | 1.4286e-05 | 0.03272 | 0.1233 | 0.15602 | 11 | A | 0.0011 | 13 | A | 0.0013 | 10 | A | 0.001
| 110 | eV | 1.5714e-05 | 0.03431 | 0.1275 | 0.16181 | 12 | A | 0.0012 | 13 | A | 0.0013 | 10 | A | 0.001
| 120 | eV | 1.7143e-05 | 0.03584 | 0.1313 | 0.16714 | 13 | A | 0.0013 | 14 | A | 0.0014 | 11 | A | 0.0011
| 130 | eV | 1.8571e-05 | 0.0373 | 0.1349 | 0.1722 | 13 | A | 0.0013 | 15 | A | 0.0015 | 11 | A | 0.0011
| 139.999 | eV | 2e-05 | 0.03871 | 0.1382 | 0.17691 | 14 | A | 0.0014 | 15 | A | 0.0015 | 12 | A | 0.0012
| 149.999 | eV | 2.1428e-05 | 0.04007 | 0.1413 | 0.18137 | 15 | A | 0.0015 | 16 | A | 0.0016 | 12 | A | 0.0012
| 159.999 | eV | 2.2857e-05 | 0.04138 | 0.1442 | 0.18558 | 15 | A | 0.0015 | 17 | A | 0.0017 | 13 | A | 0.0013
| 169.999 | eV | 2.4286e-05 | 0.04266 | 0.147 | 0.18966 | 16 | A | 0.0016 | 17 | A | 0.0017 | 13 | A | 0.0013
| 179.999 | eV | 2.5714e-05 | 0.04389 | 0.1495 | 0.19339 | 17 | A | 0.0017 | 18 | A | 0.0018 | 14 | A | 0.0014
| 199.999 | eV | 2.8571e-05 | 0.04627 | 0.1543 | 0.20057 | 18 | A | 0.0018 | 19 | A | 0.0019 | 14 | A | 0.0014
| 224.999 | eV | 3.2143e-05 | 0.04907 | 0.1596 | 0.20867 | 19 | A | 0.0019 | 20 | A | 0.002 | 15 | A | 0.0015
| 249.999 | eV | 3.5714e-05 | 0.05173 | 0.1643 | 0.21603 | 21 | A | 0.0021 | 21 | A | 0.0021 | 16 | A | 0.0016
| 274.999 | eV | 3.9286e-05 | 0.05425 | 0.1685 | 0.22275 | 22 | A | 0.0022 | 23 | A | 0.0023 | 17 | A | 0.0017
| 299.999 | eV | 4.2857e-05 | 0.05666 | 0.1723 | 0.22896 | 23 | A | 0.0023 | 24 | A | 0.0024 | 18 | A | 0.0018
| 324.999 | eV | 4.6428e-05 | 0.05898 | 0.1757 | 0.23468 | 25 | A | 0.0025 | 25 | A | 0.0025 | 19 | A | 0.0019
| 349.999 | eV | 5e-05 | 0.0612 | 0.1789 | 0.2401 | 26 | A | 0.0026 | 26 | A | 0.0026 | 20 | A | 0.002
| 374.999 | eV | 5.3571e-05 | 0.06335 | 0.1817 | 0.24505 | 27 | A | 0.0027 | 27 | A | 0.0027 | 21 | A | 0.0021
| 399.999 | eV | 5.7143e-05 | 0.06543 | 0.1844 | 0.24983 | 29 | A | 0.0029 | 29 | A | 0.0029 | 22 | A | 0.0022
| 449.999 | eV | 6.4286e-05 | 0.0694 | 0.1891 | 0.2585 | 31 | A | 0.0031 | 31 | A | 0.0031 | 23 | A | 0.0023
| 499.999 | eV | 7.1428e-05 | 0.07315 | 0.1932 | 0.26635 | 34 | A | 0.0034 | 33 | A | 0.0033 | 25 | A | 0.0025
| 549.999 | eV | 7.8571e-05 | 0.07672 | 0.1967 | 0.27342 | 36 | A | 0.0036 | 35 | A | 0.0035 | 27 | A | 0.0027
| 599.999 | eV | 8.5714e-05 | 0.08014 | 0.1998 | 0.27994 | 39 | A | 0.0039 | 37 | A | 0.0037 | 28 | A | 0.0028
| 649.999 | eV | 9.2857e-05 | 0.08341 | 0.2026 | 0.28601 | 41 | A | 0.0041 | 39 | A | 0.0039 | 30 | A | 0.003
| 699.999 | eV | 0.0001 | 0.08656 | 0.205 | 0.29156 | 44 | A | 0.0044 | 41 | A | 0.0041 | 31 | A | 0.0031
| 799.999 | eV | 0.00011429 | 0.09253 | 0.2091 | 0.30163 | 48 | A | 0.0048 | 45 | A | 0.0045 | 34 | A | 0.0034
| 899.999 | eV | 0.00012857 | 0.09815 | 0.2124 | 0.31055 | 53 | A | 0.0053 | 49 | A | 0.0049 | 37 | A | 0.0037
| 999.999 | eV | 0.00014286 | 0.1035 | 0.2151 | 0.3186 | 58 | A | 0.0058 | 52 | A | 0.0052 | 40 | A | 0.004
| 1.1 | keV | 0.00015714 | 0.1085 | 0.2172 | 0.3257 | 62 | A | 0.0062 | 56 | A | 0.0056 | 42 | A | 0.0042
| 1.2 | keV | 0.00017143 | 0.1133 | 0.219 | 0.3323 | 67 | A | 0.0067 | 59 | A | 0.0059 | 45 | A | 0.0045
| 1.3 | keV | 0.00018571 | 0.118 | 0.2204 | 0.3384 | 71 | A | 0.0071 | 63 | A | 0.0063 | 47 | A | 0.0047
| 1.4 | keV | 0.0002 | 0.1224 | 0.2215 | 0.3439 | 76 | A | 0.0076 | 66 | A | 0.0066 | 50 | A | 0.005
| 1.5 | keV | 0.00021429 | 0.1267 | 0.2224 | 0.3491 | 80 | A | 0.008 | 70 | A | 0.007 | 52 | A | 0.0052
| 1.6 | keV | 0.00022857 | 0.1309 | 0.2231 | 0.354 | 85 | A | 0.0085 | 73 | A | 0.0073 | 55 | A | 0.0055
| 1.7 | keV | 0.00024286 | 0.1349 | 0.2236 | 0.3585 | 89 | A | 0.0089 | 77 | A | 0.0077 | 57 | A | 0.0057
| 1.8 | keV | 0.00025714 | 0.1388 | 0.224 | 0.3628 | 94 | A | 0.0094 | 80 | A | 0.008 | 59 | A | 0.0059
| 2 | keV | 0.00028571 | 0.1463 | 0.2244 | 0.3707 | 103 | A | 0.0103 | 86 | A | 0.0086 | 64 | A | 0.0064
| 2.25 | keV | 0.00032143 | 0.1552 | 0.2243 | 0.3795 | 114 | A | 0.0114 | 94 | A | 0.0094 | 70 | A | 0.007
| 2.5 | keV | 0.00035714 | 0.1636 | 0.2238 | 0.3874 | 125 | A | 0.0125 | 101 | A | 0.0101 | 76 | A | 0.0076
| 2.75 | keV | 0.00039286 | 0.1716 | 0.223 | 0.3946 | 136 | A | 0.0136 | 109 | A | 0.0109 | 81 | A | 0.0081
| 3 | keV | 0.00042857 | 0.1792 | 0.222 | 0.4012 | 147 | A | 0.0147 | 116 | A | 0.0116 | 87 | A | 0.0087
| 3.25 | keV | 0.00046429 | 0.1865 | 0.2207 | 0.4072 | 158 | A | 0.0158 | 123 | A | 0.0123 | 92 | A | 0.0092
| 3.5 | keV | 0.0005 | 0.1935 | 0.2193 | 0.4128 | 169 | A | 0.0169 | 130 | A | 0.013 | 97 | A | 0.0097
| 3.75 | keV | 0.00053571 | 0.2003 | 0.2179 | 0.4182 | 181 | A | 0.0181 | 137 | A | 0.0137 | 102 | A | 0.0102
| 4 | keV | 0.00057143 | 0.2069 | 0.2163 | 0.4232 | 192 | A | 0.0192 | 144 | A | 0.0144 | 108 | A | 0.0108
| 4.5 | keV | 0.00064286 | 0.2195 | 0.2131 | 0.4326 | 214 | A | 0.0214 | 157 | A | 0.0157 | 118 | A | 0.0118
| 5 | keV | 0.00071429 | 0.2313 | 0.2097 | 0.441 | 236 | A | 0.0236 | 170 | A | 0.017 | 128 | A | 0.0128
| 5.5 | keV | 0.00078571 | 0.2426 | 0.2064 | 0.449 | 258 | A | 0.0258 | 182 | A | 0.0182 | 138 | A | 0.0138
| 6 | keV | 0.00085714 | 0.2534 | 0.203 | 0.4564 | 281 | A | 0.0281 | 194 | A | 0.0194 | 147 | A | 0.0147
| 6.5 | keV | 0.00092857 | 0.2638 | 0.1997 | 0.4635 | 303 | A | 0.0303 | 206 | A | 0.0206 | 157 | A | 0.0157
| 7 | keV | 0.001 | 0.2737 | 0.1965 | 0.4702 | 325 | A | 0.0325 | 218 | A | 0.0218 | 166 | A | 0.0166
| 8 | keV | 0.0011429 | 0.2926 | 0.1902 | 0.4828 | 370 | A | 0.037 | 240 | A | 0.024 | 184 | A | 0.0184
| 9 | keV | 0.0012857 | 0.3104 | 0.1843 | 0.4947 | 415 | A | 0.0415 | 261 | A | 0.0261 | 202 | A | 0.0202
| 10 | keV | 0.0014286 | 0.3272 | 0.1788 | 0.506 | 459 | A | 0.0459 | 282 | A | 0.0282 | 219 | A | 0.0219
| 11 | keV | 0.0015714 | 0.3431 | 0.1736 | 0.5167 | 504 | A | 0.0504 | 302 | A | 0.0302 | 236 | A | 0.0236
| 12 | keV | 0.0017143 | 0.3584 | 0.1687 | 0.5271 | 548 | A | 0.0548 | 321 | A | 0.0321 | 252 | A | 0.0252
| 13 | keV | 0.0018571 | 0.373 | 0.1641 | 0.5371 | 593 | A | 0.0593 | 340 | A | 0.034 | 268 | A | 0.0268
| 14 | keV | 0.002 | 0.3871 | 0.1598 | 0.5469 | 637 | A | 0.0637 | 357 | A | 0.0357 | 284 | A | 0.0284
| 15 | keV | 0.0021429 | 0.4072 | 0.1558 | 0.563 | 681 | A | 0.0681 | 375 | A | 0.0375 | 299 | A | 0.0299
| 16 | keV | 0.0022857 | 0.4262 | 0.1519 | 0.5781 | 724 | A | 0.0724 | 391 | A | 0.0391 | 314 | A | 0.0314
| 17 | keV | 0.0024286 | 0.4443 | 0.1483 | 0.5926 | 766 | A | 0.0766 | 406 | A | 0.0406 | 328 | A | 0.0328
| 18 | keV | 0.0025714 | 0.4615 | 0.1449 | 0.6064 | 808 | A | 0.0808 | 421 | A | 0.0421 | 342 | A | 0.0342
| 20 | keV | 0.0028571 | 0.4939 | 0.1386 | 0.6325 | 891 | A | 0.0891 | 449 | A | 0.0449 | 369 | A | 0.0369
| 22.5 | keV | 0.0032143 | 0.531 | 0.1316 | 0.6626 | 993 | A | 0.0993 | 481 | A | 0.0481 | 400 | A | 0.04
| 25 | keV | 0.0035714 | 0.5651 | 0.1253 | 0.6904 | 1092 | A | 0.1092 | 511 | A | 0.0511 | 430 | A | 0.043
| 27.5 | keV | 0.0039286 | 0.5965 | 0.1197 | 0.7162 | 1189 | A | 0.1189 | 538 | A | 0.0538 | 458 | A | 0.0458
| 30 | keV | 0.0042857 | 0.6255 | 0.1147 | 0.7402 | 1285 | A | 0.1285 | 564 | A | 0.0564 | 484 | A | 0.0484
| 32.5 | keV | 0.0046429 | 0.6526 | 0.1102 | 0.7628 | 1379 | A | 0.1379 | 588 | A | 0.0588 | 509 | A | 0.0509
| 35 | keV | 0.005 | 0.6777 | 0.106 | 0.7837 | 1472 | A | 0.1472 | 610 | A | 0.061 | 533 | A | 0.0533
| 37.5 | keV | 0.0053571 | 0.7013 | 0.1022 | 0.8035 | 1563 | A | 0.1563 | 631 | A | 0.0631 | 556 | A | 0.0556
| 40 | keV | 0.0057143 | 0.7235 | 0.09874 | 0.82224 | 1653 | A | 0.1653 | 651 | A | 0.0651 | 578 | A | 0.0578
| 45 | keV | 0.0064286 | 0.7642 | 0.09253 | 0.85673 | 1831 | A | 0.1831 | 688 | A | 0.0688 | 620 | A | 0.062
| 50 | keV | 0.0071429 | 0.8008 | 0.08718 | 0.88798 | 2005 | A | 0.2005 | 722 | A | 0.0722 | 658 | A | 0.0658
| 55 | keV | 0.0078571 | 0.8344 | 0.08249 | 0.91689 | 2176 | A | 0.2176 | 753 | A | 0.0753 | 695 | A | 0.0695
| 60 | keV | 0.0085714 | 0.8655 | 0.07836 | 0.94386 | 2344 | A | 0.2344 | 782 | A | 0.0782 | 729 | A | 0.0729
| 65 | keV | 0.0092857 | 0.8946 | 0.07468 | 0.96928 | 2508 | A | 0.2508 | 808 | A | 0.0808 | 762 | A | 0.0762
| 70 | keV | 0.01 | 0.9222 | 0.07138 | 0.99358 | 2671 | A | 0.2671 | 833 | A | 0.0833 | 793 | A | 0.0793
| 80 | keV | 0.011429 | 0.9739 | 0.06569 | 1.0396 | 2988 | A | 0.2988 | 878 | A | 0.0878 | 850 | A | 0.085
| 90 | keV | 0.012857 | 1.022 | 0.06095 | 1.083 | 3295 | A | 0.3295 | 919 | A | 0.0919 | 903 | A | 0.0903
| 100 | keV | 0.014286 | 1.068 | 0.05693 | 1.1249 | 3595 | A | 0.3595 | 955 | A | 0.0955 | 952 | A | 0.0952
| 110 | keV | 0.015714 | 1.112 | 0.05348 | 1.1655 | 3886 | A | 0.3886 | 987 | A | 0.0987 | 998 | A | 0.0998
| 120 | keV | 0.017143 | 1.156 | 0.05047 | 1.2065 | 4169 | A | 0.4169 | 1017 | A | 0.1017 | 1040 | A | 0.104
| 130 | keV | 0.018571 | 1.198 | 0.04782 | 1.2458 | 4445 | A | 0.4445 | 1044 | A | 0.1044 | 1080 | A | 0.108
| 140 | keV | 0.02 | 1.239 | 0.04547 | 1.2845 | 4715 | A | 0.4715 | 1069 | A | 0.1069 | 1117 | A | 0.1117
| 150 | keV | 0.021429 | 1.279 | 0.04336 | 1.3224 | 4977 | A | 0.4977 | 1091 | A | 0.1091 | 1152 | A | 0.1152
| 160 | keV | 0.022857 | 1.319 | 0.04147 | 1.3605 | 5234 | A | 0.5234 | 1113 | A | 0.1113 | 1185 | A | 0.1185
| 170 | keV | 0.024286 | 1.358 | 0.03975 | 1.3978 | 5484 | A | 0.5484 | 1132 | A | 0.1132 | 1216 | A | 0.1216
| 180 | keV | 0.025714 | 1.396 | 0.03819 | 1.4342 | 5729 | A | 0.5729 | 1150 | A | 0.115 | 1245 | A | 0.1245
| 200 | keV | 0.028571 | 1.471 | 0.03544 | 1.5064 | 6203 | A | 0.6203 | 1184 | A | 0.1184 | 1300 | A | 0.13
| 225 | keV | 0.032143 | 1.56 | 0.03257 | 1.5926 | 6768 | A | 0.6768 | 1221 | A | 0.1221 | 1361 | A | 0.1361
| 250 | keV | 0.035714 | 1.646 | 0.03018 | 1.6762 | 7307 | A | 0.7307 | 1253 | A | 0.1253 | 1416 | A | 0.1416
| 275 | keV | 0.039286 | 1.728 | 0.02815 | 1.7561 | 7823 | A | 0.7823 | 1281 | A | 0.1281 | 1465 | A | 0.1465
| 300 | keV | 0.042857 | 1.806 | 0.0264 | 1.8324 | 8319 | A | 0.8319 | 1306 | A | 0.1306 | 1510 | A | 0.151
| 325 | keV | 0.046429 | 1.88 | 0.02488 | 1.9049 | 8796 | A | 0.8796 | 1329 | A | 0.1329 | 1551 | A | 0.1551
| 350 | keV | 0.05 | 1.951 | 0.02354 | 1.9745 | 9257 | A | 0.9257 | 1349 | A | 0.1349 | 1588 | A | 0.1588
| 375 | keV | 0.053571 | 2.018 | 0.02235 | 2.0403 | 9704 | A | 0.9704 | 1367 | A | 0.1367 | 1623 | A | 0.1623
| 400 | keV | 0.057143 | 2.082 | 0.02128 | 2.1033 | 1.01 | um | 1.01 | 1383 | A | 0.1383 | 1655 | A | 0.1655
| 450 | keV | 0.064286 | 2.2 | 0.01946 | 2.2195 | 1.1 | um | 1.1 | 1415 | A | 0.1415 | 1714 | A | 0.1714
| 500 | keV | 0.071429 | 2.306 | 0.01795 | 2.3239 | 1.18 | um | 1.18 | 1442 | A | 0.1442 | 1765 | A | 0.1765
| 550 | keV | 0.078571 | 2.401 | 0.01668 | 2.4177 | 1.25 | um | 1.25 | 1466 | A | 0.1466 | 1812 | A | 0.1812
| 600 | keV | 0.085714 | 2.486 | 0.01559 | 2.5016 | 1.33 | um | 1.33 | 1488 | A | 0.1488 | 1854 | A | 0.1854
| 650 | keV | 0.092857 | 2.561 | 0.01465 | 2.5756 | 1.4 | um | 1.4 | 1507 | A | 0.1507 | 1892 | A | 0.1892
| 700 | keV | 0.1 | 2.629 | 0.01382 | 2.6428 | 1.47 | um | 1.47 | 1525 | A | 0.1525 | 1928 | A | 0.1928
| 800 | keV | 0.11429 | 2.742 | 0.01244 | 2.7544 | 1.6 | um | 1.6 | 1562 | A | 0.1562 | 1992 | A | 0.1992
| 900 | keV | 0.12857 | 2.831 | 0.01133 | 2.8423 | 1.73 | um | 1.73 | 1595 | A | 0.1595 | 2049 | A | 0.2049
| 1 | MeV | 0.14286 | 2.9 | 0.01042 | 2.9104 | 1.86 | um | 1.86 | 1624 | A | 0.1624 | 2101 | A | 0.2101
| 1.1 | MeV | 0.15714 | 2.953 | 0.009649 | 2.9626 | 1.99 | um | 1.99 | 1651 | A | 0.1651 | 2148 | A | 0.2148
| 1.2 | MeV | 0.17143 | 2.992 | 0.008996 | 3.001 | 2.11 | um | 2.11 | 1676 | A | 0.1676 | 2192 | A | 0.2192
| 1.3 | MeV | 0.18571 | 3.022 | 0.008432 | 3.0304 | 2.23 | um | 2.23 | 1699 | A | 0.1699 | 2233 | A | 0.2233
| 1.4 | MeV | 0.2 | 3.042 | 0.00794 | 3.0499 | 2.35 | um | 2.35 | 1721 | A | 0.1721 | 2272 | A | 0.2272
| 1.5 | MeV | 0.21429 | 3.055 | 0.007506 | 3.0625 | 2.47 | um | 2.47 | 1743 | A | 0.1743 | 2309 | A | 0.2309
| 1.6 | MeV | 0.22857 | 3.063 | 0.007121 | 3.0701 | 2.59 | um | 2.59 | 1763 | A | 0.1763 | 2344 | A | 0.2344
| 1.7 | MeV | 0.24286 | 3.066 | 0.006776 | 3.0728 | 2.71 | um | 2.71 | 1783 | A | 0.1783 | 2379 | A | 0.2379
| 1.8 | MeV | 0.25714 | 3.065 | 0.006465 | 3.0715 | 2.83 | um | 2.83 | 1802 | A | 0.1802 | 2412 | A | 0.2412
| 2 | MeV | 0.28571 | 3.054 | 0.005928 | 3.0599 | 3.07 | um | 3.07 | 1855 | A | 0.1855 | 2476 | A | 0.2476
| 2.25 | MeV | 0.32143 | 3.029 | 0.005378 | 3.0344 | 3.37 | um | 3.37 | 1928 | A | 0.1928 | 2551 | A | 0.2551
| 2.5 | MeV | 0.35714 | 2.996 | 0.004928 | 3.0009 | 3.68 | um | 3.68 | 1999 | A | 0.1999 | 2624 | A | 0.2624
| 2.75 | MeV | 0.39286 | 2.959 | 0.004552 | 2.9636 | 3.99 | um | 3.99 | 2068 | A | 0.2068 | 2695 | A | 0.2695
| 3 | MeV | 0.42857 | 2.919 | 0.004233 | 2.9232 | 4.3 | um | 4.3 | 2136 | A | 0.2136 | 2763 | A | 0.2763
| 3.25 | MeV | 0.46429 | 2.878 | 0.003959 | 2.882 | 4.62 | um | 4.62 | 2203 | A | 0.2203 | 2831 | A | 0.2831
| 3.5 | MeV | 0.5 | 2.838 | 0.00372 | 2.8417 | 4.94 | um | 4.94 | 2270 | A | 0.227 | 2898 | A | 0.2898
| 3.75 | MeV | 0.53571 | 2.797 | 0.00351 | 2.8005 | 5.27 | um | 5.27 | 2336 | A | 0.2336 | 2964 | A | 0.2964
| 4 | MeV | 0.57143 | 2.758 | 0.003324 | 2.7613 | 5.6 | um | 5.6 | 2402 | A | 0.2402 | 3030 | A | 0.303
| 4.5 | MeV | 0.64286 | 2.681 | 0.003009 | 2.684 | 6.28 | um | 6.28 | 2622 | A | 0.2622 | 3161 | A | 0.3161
| 5 | MeV | 0.71429 | 2.609 | 0.002752 | 2.6118 | 6.98 | um | 6.98 | 2836 | A | 0.2836 | 3292 | A | 0.3292
| 5.5 | MeV | 0.78571 | 2.541 | 0.002537 | 2.5435 | 7.69 | um | 7.69 | 3045 | A | 0.3045 | 3423 | A | 0.3423
| 6 | MeV | 0.85714 | 2.478 | 0.002356 | 2.4804 | 8.43 | um | 8.43 | 3250 | A | 0.325 | 3556 | A | 0.3556
| 6.5 | MeV | 0.92857 | 2.417 | 0.0022 | 2.4192 | 9.18 | um | 9.18 | 3452 | A | 0.3452 | 3690 | A | 0.369
| 7 | MeV | 1 | 2.36 | 0.002065 | 2.3621 | 9.96 | um | 9.96 | 3653 | A | 0.3653 | 3825 | A | 0.3825
| 8 | MeV | 1.1429 | 2.256 | 0.001841 | 2.2578 | 11.56 | um | 11.56 | 4353 | A | 0.4353 | 4101 | A | 0.4101
| 9 | MeV | 1.2857 | 2.16 | 0.001664 | 2.1617 | 13.23 | um | 13.23 | 5008 | A | 0.5008 | 4384 | A | 0.4384
| 10 | MeV | 1.4286 | 2.074 | 0.001519 | 2.0755 | 14.98 | um | 14.98 | 5635 | A | 0.5635 | 4676 | A | 0.4676
| 11 | MeV | 1.5714 | 1.994 | 0.001399 | 1.9954 | 16.79 | um | 16.79 | 6244 | A | 0.6244 | 4975 | A | 0.4975
| 12 | MeV | 1.7143 | 1.92 | 0.001297 | 1.9213 | 18.68 | um | 18.68 | 6842 | A | 0.6842 | 5283 | A | 0.5283
| 13 | MeV | 1.8571 | 1.852 | 0.00121 | 1.8532 | 20.64 | um | 20.64 | 7433 | A | 0.7433 | 5600 | A | 0.56
| 14 | MeV | 2 | 1.788 | 0.001135 | 1.7891 | 22.68 | um | 22.68 | 8020 | A | 0.802 | 5926 | A | 0.5926
| 15 | MeV | 2.1429 | 1.728 | 0.001069 | 1.7291 | 24.78 | um | 24.78 | 8606 | A | 0.8606 | 6260 | A | 0.626
| 16 | MeV | 2.2857 | 1.665 | 0.00101 | 1.666 | 26.96 | um | 26.96 | 9194 | A | 0.9194 | 6604 | A | 0.6604
| 17 | MeV | 2.4286 | 1.6 | 0.0009582 | 1.601 | 29.22 | um | 29.22 | 9790 | A | 0.979 | 6960 | A | 0.696
| 18 | MeV | 2.5714 | 1.547 | 0.0009115 | 1.5479 | 31.57 | um | 31.57 | 1.04 | um | 1.04 | 7327 | A | 0.7327
| 20 | MeV | 2.8571 | 1.451 | 0.0008312 | 1.4518 | 36.51 | um | 36.51 | 1.26 | um | 1.26 | 8094 | A | 0.8094
| 22.5 | MeV | 3.2143 | 1.345 | 0.0007496 | 1.3457 | 43.12 | um | 43.12 | 1.58 | um | 1.58 | 9114 | A | 0.9114
| 25 | MeV | 3.5714 | 1.252 | 0.0006834 | 1.2527 | 50.25 | um | 50.25 | 1.89 | um | 1.89 | 1.02 | um | 1.02
| 27.5 | MeV | 3.9286 | 1.171 | 0.0006284 | 1.1716 | 57.88 | um | 57.88 | 2.19 | um | 2.19 | 1.14 | um | 1.14
| 30 | MeV | 4.2857 | 1.099 | 0.000582 | 1.0996 | 66.04 | um | 66.04 | 2.49 | um | 2.49 | 1.26 | um | 1.26
| 32.5 | MeV | 4.6429 | 1.034 | 0.0005423 | 1.0345 | 74.71 | um | 74.71 | 2.79 | um | 2.79 | 1.39 | um | 1.39
| 35 | MeV | 5 | 0.9765 | 0.0005079 | 0.97701 | 83.91 | um | 83.91 | 3.09 | um | 3.09 | 1.53 | um | 1.53
| 37.5 | MeV | 5.3571 | 0.9247 | 0.0004778 | 0.92518 | 93.64 | um | 93.64 | 3.4 | um | 3.4 | 1.68 | um | 1.68
| 40 | MeV | 5.7143 | 0.8778 | 0.0004513 | 0.87825 | 103.9 | um | 103.9 | 3.71 | um | 3.71 | 1.83 | um | 1.83
| 45 | MeV | 6.4286 | 0.7967 | 0.0004065 | 0.79711 | 126.02 | um | 126.02 | 4.88 | um | 4.88 | 2.16 | um | 2.16
| 50 | MeV | 7.1429 | 0.7292 | 0.0003702 | 0.72957 | 150.28 | um | 150.28 | 6 | um | 6 | 2.52 | um | 2.52
| 55 | MeV | 7.8571 | 0.6724 | 0.0003401 | 0.67274 | 176.7 | um | 176.7 | 7.1 | um | 7.1 | 2.91 | um | 2.91
| 60 | MeV | 8.5714 | 0.624 | 0.0003148 | 0.62431 | 205.25 | um | 205.25 | 8.2 | um | 8.2 | 3.34 | um | 3.34
| 65 | MeV | 9.2857 | 0.5825 | 0.0002931 | 0.58279 | 235.92 | um | 235.92 | 9.32 | um | 9.32 | 3.79 | um | 3.79
| 70 | MeV | 10 | 0.5466 | 0.0002743 | 0.54687 | 268.7 | um | 268.7 | 10.45 | um | 10.45 | 4.28 | um | 4.28
| 80 | MeV | 11.4286 | 0.4878 | 0.0002435 | 0.48804 | 340.34 | um | 340.34 | 14.63 | um | 14.63 | 5.34 | um | 5.34
| 90 | MeV | 12.8571 | 0.4419 | 0.0002191 | 0.44212 | 420.02 | um | 420.02 | 18.55 | um | 18.55 | 6.53 | um | 6.53
| 100 | MeV | 14.2857 | 0.4051 | 0.0001993 | 0.4053 | 507.46 | um | 507.46 | 22.38 | um | 22.38 | 7.82 | um | 7.82
| 110 | MeV | 15.7143 | 0.3751 | 0.000183 | 0.37528 | 602.35 | um | 602.35 | 26.19 | um | 26.19 | 9.22 | um | 9.22
| 120 | MeV | 17.1429 | 0.3501 | 0.0001692 | 0.35027 | 704.44 | um | 704.44 | 30.01 | um | 30.01 | 10.73 | um | 10.73
| 130 | MeV | 18.5714 | 0.3288 | 0.0001575 | 0.32896 | 813.47 | um | 813.47 | 33.85 | um | 33.85 | 12.33 | um | 12.33
| 140 | MeV | 20 | 0.3104 | 0.0001473 | 0.31055 | 929.24 | um | 929.24 | 37.73 | um | 37.73 | 14.03 | um | 14.03
| 150 | MeV | 21.4286 | 0.2943 | 0.0001384 | 0.29444 | 1.05 | mm | 1050 | 41.64 | um | 41.64 | 15.82 | um | 15.82
| 160 | MeV | 22.8571 | 0.28 | 0.0001306 | 0.28013 | 1.18 | mm | 1180 | 45.59 | um | 45.59 | 17.7 | um | 17.7
| 170 | MeV | 24.2857 | 0.267 | 0.0001237 | 0.26712 | 1.32 | mm | 1320 | 49.59 | um | 49.59 | 19.67 | um | 19.67
| 180 | MeV | 25.7143 | 0.2551 | 0.0001174 | 0.25522 | 1.46 | mm | 1460 | 53.64 | um | 53.64 | 21.73 | um | 21.73
| 200 | MeV | 28.5714 | 0.2338 | 0.0001068 | 0.23391 | 1.76 | mm | 1760 | 68.95 | um | 68.95 | 26.11 | um | 26.11
| 225 | MeV | 32.1429 | 0.2121 | 9.599e-05 | 0.2122 | 2.18 | mm | 2180 | 90.95 | um | 90.95 | 32.09 | um | 32.09
| 250 | MeV | 35.7143 | 0.195 | 8.725e-05 | 0.19509 | 2.63 | mm | 2630 | 111.79 | um | 111.79 | 38.6 | um | 38.6
| 275 | MeV | 39.2857 | 0.1807 | 8.003e-05 | 0.18078 | 3.12 | mm | 3120 | 132.16 | um | 132.16 | 45.62 | um | 45.62
| 300 | MeV | 42.8571 | 0.1686 | 7.396e-05 | 0.16867 | 3.65 | mm | 3650 | 152.37 | um | 152.37 | 53.14 | um | 53.14
| 325 | MeV | 46.4286 | 0.1583 | 6.877e-05 | 0.15837 | 4.22 | mm | 4220 | 172.62 | um | 172.62 | 61.15 | um | 61.15
| 350 | MeV | 50 | 0.1493 | 6.429e-05 | 0.14936 | 4.82 | mm | 4820 | 192.97 | um | 192.97 | 69.62 | um | 69.62
| 375 | MeV | 53.5714 | 0.1414 | 6.038e-05 | 0.14146 | 5.46 | mm | 5460 | 213.5 | um | 213.5 | 78.55 | um | 78.55
| 400 | MeV | 57.1429 | 0.1345 | 5.694e-05 | 0.13456 | 6.13 | mm | 6130 | 234.22 | um | 234.22 | 87.92 | um | 87.92
| 450 | MeV | 64.2857 | 0.1227 | 5.115e-05 | 0.12275 | 7.57 | mm | 7570 | 311.54 | um | 311.54 | 107.98 | um | 107.98
| 500 | MeV | 71.4286 | 0.1131 | 4.647e-05 | 0.11315 | 9.14 | mm | 9140 | 383.77 | um | 383.77 | 129.71 | um | 129.71
| 550 | MeV | 78.5714 | 0.1052 | 4.26e-05 | 0.10524 | 10.83 | mm | 10830 | 453.82 | um | 453.82 | 153.03 | um | 153.03
| 600 | MeV | 85.7143 | 0.09849 | 3.934e-05 | 0.098529 | 12.65 | mm | 12650 | 522.91 | um | 522.91 | 177.87 | um | 177.87
| 650 | MeV | 92.8571 | 0.09275 | 3.657e-05 | 0.092787 | 14.59 | mm | 14590 | 591.66 | um | 591.66 | 204.18 | um | 204.18
| 700 | MeV | 100 | 0.08779 | 3.417e-05 | 0.087824 | 16.64 | mm | 16640 | 660.42 | um | 660.42 | 231.9 | um | 231.9
| 800 | MeV | 114.2857 | 0.07963 | 3.024e-05 | 0.07966 | 21.06 | mm | 21060 | 912.77 | um | 912.77 | 291.36 | um | 291.36
| 900 | MeV | 128.5714 | 0.07318 | 2.715e-05 | 0.073207 | 25.91 | mm | 25910 | 1.14 | mm | 1140 | 355.83 | um | 355.83
| 1 | GeV | 142.8571 | 0.06797 | 2.465e-05 | 0.067995 | 31.16 | mm | 31160 | 1.37 | mm | 1370 | 424.95 | um | 424.95
| 1.1 | GeV | 157.1429 | 0.06366 | 2.259e-05 | 0.063683 | 36.78 | mm | 36780 | 1.59 | mm | 1590 | 498.39 | um | 498.39
| 1.2 | GeV | 171.4286 | 0.06003 | 2.085e-05 | 0.060051 | 42.76 | mm | 42760 | 1.8 | mm | 1800 | 575.84 | um | 575.84
| 1.3 | GeV | 185.7143 | 0.05695 | 1.937e-05 | 0.056969 | 49.09 | mm | 49090 | 2.01 | mm | 2010 | 657.03 | um | 657.03
| 1.4 | GeV | 200 | 0.05429 | 1.81e-05 | 0.054308 | 55.75 | mm | 55750 | 2.23 | mm | 2230 | 741.7 | um | 741.7
| 1.5 | GeV | 214.2857 | 0.05197 | 1.699e-05 | 0.051987 | 62.71 | mm | 62710 | 2.44 | mm | 2440 | 829.62 | um | 829.62
| 1.6 | GeV | 228.5714 | 0.04993 | 1.601e-05 | 0.049946 | 69.97 | mm | 69970 | 2.65 | mm | 2650 | 920.56 | um | 920.56
| 1.7 | GeV | 242.8571 | 0.04813 | 1.514e-05 | 0.048145 | 77.52 | mm | 77520 | 2.86 | mm | 2860 | 1.01 | mm | 1010
| 1.8 | GeV | 257.1429 | 0.04652 | 1.436e-05 | 0.046534 | 85.34 | mm | 85340 | 3.07 | mm | 3070 | 1.11 | mm | 1110
| 2 | GeV | 285.7143 | 0.04379 | 1.303e-05 | 0.043803 | 101.74 | mm | 101740 | 3.86 | mm | 3860 | 1.31 | mm | 1310
| 2.25 | GeV | 321.4286 | 0.04104 | 1.169e-05 | 0.041052 | 123.56 | mm | 123560 | 4.95 | mm | 4950 | 1.57 | mm | 1570
| 2.5 | GeV | 357.1429 | 0.03885 | 1.061e-05 | 0.038861 | 146.73 | mm | 146730 | 5.95 | mm | 5950 | 1.85 | mm | 1850
| 2.75 | GeV | 392.8571 | 0.03706 | 9.716e-06 | 0.03707 | 171.11 | mm | 171110 | 6.89 | mm | 6890 | 2.13 | mm | 2130
| 3 | GeV | 428.5714 | 0.03557 | 8.966e-06 | 0.035579 | 196.59 | mm | 196590 | 7.79 | mm | 7790 | 2.42 | mm | 2420
| 3.25 | GeV | 464.2857 | 0.03432 | 8.326e-06 | 0.034328 | 223.06 | mm | 223060 | 8.65 | mm | 8650 | 2.72 | mm | 2720
| 3.5 | GeV | 500 | 0.03326 | 7.775e-06 | 0.033268 | 250.44 | mm | 250440 | 9.49 | mm | 9490 | 3.02 | mm | 3020
| 3.75 | GeV | 535.7143 | 0.03234 | 7.294e-06 | 0.032347 | 278.65 | mm | 278650 | 10.31 | mm | 10310 | 3.33 | mm | 3330
| 4 | GeV | 571.4286 | 0.03155 | 6.871e-06 | 0.031557 | 307.6 | mm | 307600 | 11.1 | mm | 11100 | 3.64 | mm | 3640
| 4.5 | GeV | 642.8571 | 0.03025 | 6.161e-06 | 0.030256 | 367.49 | mm | 367490 | 13.99 | mm | 13990 | 4.27 | mm | 4270
| 5 | GeV | 714.2857 | 0.02924 | 5.588e-06 | 0.029246 | 429.69 | mm | 429690 | 16.54 | mm | 16540 | 4.9 | mm | 4900
| 5.5 | GeV | 785.7143 | 0.02844 | 5.115e-06 | 0.028445 | 493.85 | mm | 493850 | 18.89 | mm | 18890 | 5.54 | mm | 5540
| 6 | GeV | 857.1429 | 0.02779 | 4.719e-06 | 0.027795 | 559.65 | mm | 559650 | 21.08 | mm | 21080 | 6.18 | mm | 6180
| 6.5 | GeV | 928.5714 | 0.02727 | 4.381e-06 | 0.027274 | 626.85 | mm | 626850 | 23.14 | mm | 23140 | 6.81 | mm | 6810
228 | 7 | GeV | 1000 | 0.02683 | 4.09e-06 | 0.026834 | 695.25 | mm | 695250 | 25.1 | mm | 25100 | 7.45 | mm | 7450

## srim7Be_Au
1 | 2 | 3 | 4 | 5 | 6 | 7 | 8 | 9 | 10 | 11 | 12 | 13 | 14 | 15 | 16
2 | "SRIMfit"data table | [9 empty] | please fill in |  | from SRIM output
3 | SRIM ver= | SRIM-2013.00 |  | Gas? |  | == Target Composition == |  |  |  |  | please change in |  | for appropriate value/formula
4 | Ion Z= | 4 |  |  | Atom | Atom | Atomic | Mass |  | Multiply Stopping by ; for Stopping Units
5 | Ion A= | 7 | amu |  | Name | Numb | [%] | [%] | unitID | Cnv. Factor |  |  |  | ThisWSname | srim7Be_Au
6 | Target= | Au | short name |  | Au | 79 | 100 | 100 | 1 | 193.1 | eV / Angstrom |  |  | Corded | Ayoshida.RIKEN 2017.11
7 |  | Gold | [6 empty] | 2 | 1931 | keV / micron
8 | Trg.Dens= | 19.311 | g/cm3 | [5 empty] | 3 | 1931 | MeV / mm
9 |  | 5.904e+22 | atoms/cm3 | [5 empty] | 4 | 1 | keV / (ug/cm2)
10 | BraggCrct= | 0% | [6 empty] | 5 | 1 | MeV / (mg/cm2)
11 |  | row# | SRIM E range | [5 empty] | 6 | 1000 | keV / (mg/cm2)
12 | Emin= | 20 | 0.07 | 10eV/A |  |  |  |  | 7 | 327.07 | eV / (1E15 atoms/cm2)
13 | Emax= | 228 | 7000000 | 1GeV/A |  |  |  |  | 8 | 16.307 | L.S.S. reduced unit
14 | if Gas; Ptbl = |  | Pa |  |  |  | 100 | 100 | 0 | == 5 : MeV/(mg/cm2)
15 | if Gas; Ttbl = |  | degC
16 |  |  |  |  | SRIM Stopping Power Unit = [MeV/(mg/cm2)]
17 | Ion |  |  | dE/dx Elec | dE/dx Nucl | dE/dx tot | Projected |  |  | Longitudinal |  |  | Lateral
18 | Energy |  | [MeV/u] | [MeV/(mg/cm2)] |  |  | Range |  | [um] | Straggling |  | [um] | Straggling |  | [um]
19
20 | 69.9999 | eV | 1e-05 | 0.00383 | 0.005007 | 0.008837 | 5 | A | 0.0005 | 14 | A | 0.0014 | 10 | A | 0.001
| 79.9999 | eV | 1.1429e-05 | 0.004095 | 0.005357 | 0.009452 | 5 | A | 0.0005 | 15 | A | 0.0015 | 11 | A | 0.0011
| 89.9999 | eV | 1.2857e-05 | 0.004343 | 0.005681 | 0.010024 | 5 | A | 0.0005 | 16 | A | 0.0016 | 11 | A | 0.0011
| 99.9999 | eV | 1.4286e-05 | 0.004578 | 0.005983 | 0.010561 | 6 | A | 0.0006 | 17 | A | 0.0017 | 12 | A | 0.0012
| 110 | eV | 1.5714e-05 | 0.004801 | 0.006267 | 0.011068 | 6 | A | 0.0006 | 18 | A | 0.0018 | 13 | A | 0.0013
| 120 | eV | 1.7143e-05 | 0.005015 | 0.006534 | 0.011549 | 6 | A | 0.0006 | 18 | A | 0.0018 | 13 | A | 0.0013
| 130 | eV | 1.8571e-05 | 0.00522 | 0.006788 | 0.012008 | 7 | A | 0.0007 | 19 | A | 0.0019 | 14 | A | 0.0014
| 139.999 | eV | 2e-05 | 0.005417 | 0.007029 | 0.012446 | 7 | A | 0.0007 | 20 | A | 0.002 | 14 | A | 0.0014
| 149.999 | eV | 2.1428e-05 | 0.005607 | 0.007259 | 0.012866 | 7 | A | 0.0007 | 20 | A | 0.002 | 15 | A | 0.0015
| 159.999 | eV | 2.2857e-05 | 0.005791 | 0.007478 | 0.013269 | 7 | A | 0.0007 | 21 | A | 0.0021 | 15 | A | 0.0015
| 169.999 | eV | 2.4286e-05 | 0.005969 | 0.007689 | 0.013658 | 8 | A | 0.0008 | 22 | A | 0.0022 | 15 | A | 0.0015
| 179.999 | eV | 2.5714e-05 | 0.006142 | 0.007891 | 0.014033 | 8 | A | 0.0008 | 22 | A | 0.0022 | 16 | A | 0.0016
| 199.999 | eV | 2.8571e-05 | 0.006474 | 0.008272 | 0.014746 | 8 | A | 0.0008 | 24 | A | 0.0024 | 17 | A | 0.0017
| 224.999 | eV | 3.2143e-05 | 0.006867 | 0.008713 | 0.01558 | 9 | A | 0.0009 | 25 | A | 0.0025 | 18 | A | 0.0018
| 249.999 | eV | 3.5714e-05 | 0.007238 | 0.009119 | 0.016357 | 9 | A | 0.0009 | 26 | A | 0.0026 | 19 | A | 0.0019
| 274.999 | eV | 3.9286e-05 | 0.007592 | 0.009497 | 0.017089 | 10 | A | 0.001 | 28 | A | 0.0028 | 20 | A | 0.002
| 299.999 | eV | 4.2857e-05 | 0.007929 | 0.00985 | 0.017779 | 10 | A | 0.001 | 29 | A | 0.0029 | 20 | A | 0.002
| 324.999 | eV | 4.6428e-05 | 0.008253 | 0.01018 | 0.018433 | 11 | A | 0.0011 | 30 | A | 0.003 | 21 | A | 0.0021
| 349.999 | eV | 5e-05 | 0.008565 | 0.01049 | 0.019055 | 11 | A | 0.0011 | 31 | A | 0.0031 | 22 | A | 0.0022
| 374.999 | eV | 5.3571e-05 | 0.008865 | 0.01079 | 0.019655 | 12 | A | 0.0012 | 32 | A | 0.0032 | 23 | A | 0.0023
| 399.999 | eV | 5.7143e-05 | 0.009156 | 0.01107 | 0.020226 | 12 | A | 0.0012 | 33 | A | 0.0033 | 24 | A | 0.0024
| 449.999 | eV | 6.4286e-05 | 0.009711 | 0.01158 | 0.021291 | 13 | A | 0.0013 | 36 | A | 0.0036 | 25 | A | 0.0025
| 499.999 | eV | 7.1428e-05 | 0.01024 | 0.01206 | 0.0223 | 14 | A | 0.0014 | 38 | A | 0.0038 | 27 | A | 0.0027
| 549.999 | eV | 7.8571e-05 | 0.01074 | 0.01249 | 0.02323 | 15 | A | 0.0015 | 40 | A | 0.004 | 28 | A | 0.0028
| 599.999 | eV | 8.5714e-05 | 0.01121 | 0.01289 | 0.0241 | 16 | A | 0.0016 | 41 | A | 0.0041 | 30 | A | 0.003
| 649.999 | eV | 9.2857e-05 | 0.01167 | 0.01327 | 0.02494 | 17 | A | 0.0017 | 43 | A | 0.0043 | 31 | A | 0.0031
| 699.999 | eV | 0.0001 | 0.01211 | 0.01362 | 0.02573 | 18 | A | 0.0018 | 45 | A | 0.0045 | 32 | A | 0.0032
| 799.999 | eV | 0.00011429 | 0.01295 | 0.01425 | 0.0272 | 19 | A | 0.0019 | 49 | A | 0.0049 | 35 | A | 0.0035
| 899.999 | eV | 0.00012857 | 0.01373 | 0.01482 | 0.02855 | 21 | A | 0.0021 | 52 | A | 0.0052 | 37 | A | 0.0037
| 999.999 | eV | 0.00014286 | 0.01448 | 0.01533 | 0.02981 | 22 | A | 0.0022 | 55 | A | 0.0055 | 39 | A | 0.0039
| 1.1 | keV | 0.00015714 | 0.01518 | 0.01579 | 0.03097 | 24 | A | 0.0024 | 58 | A | 0.0058 | 42 | A | 0.0042
| 1.2 | keV | 0.00017143 | 0.01586 | 0.01621 | 0.03207 | 25 | A | 0.0025 | 61 | A | 0.0061 | 44 | A | 0.0044
| 1.3 | keV | 0.00018571 | 0.01651 | 0.0166 | 0.03311 | 27 | A | 0.0027 | 64 | A | 0.0064 | 46 | A | 0.0046
| 1.4 | keV | 0.0002 | 0.01713 | 0.01695 | 0.03408 | 28 | A | 0.0028 | 67 | A | 0.0067 | 48 | A | 0.0048
| 1.5 | keV | 0.00021429 | 0.01773 | 0.01729 | 0.03502 | 29 | A | 0.0029 | 70 | A | 0.007 | 50 | A | 0.005
| 1.6 | keV | 0.00022857 | 0.01831 | 0.01759 | 0.0359 | 31 | A | 0.0031 | 73 | A | 0.0073 | 52 | A | 0.0052
| 1.7 | keV | 0.00024286 | 0.01888 | 0.01788 | 0.03676 | 32 | A | 0.0032 | 75 | A | 0.0075 | 54 | A | 0.0054
| 1.8 | keV | 0.00025714 | 0.01942 | 0.01815 | 0.03757 | 33 | A | 0.0033 | 78 | A | 0.0078 | 56 | A | 0.0056
| 2 | keV | 0.00028571 | 0.02047 | 0.01864 | 0.03911 | 36 | A | 0.0036 | 83 | A | 0.0083 | 60 | A | 0.006
| 2.25 | keV | 0.00032143 | 0.02172 | 0.01918 | 0.0409 | 39 | A | 0.0039 | 89 | A | 0.0089 | 64 | A | 0.0064
| 2.5 | keV | 0.00035714 | 0.02289 | 0.01965 | 0.04254 | 43 | A | 0.0043 | 95 | A | 0.0095 | 69 | A | 0.0069
| 2.75 | keV | 0.00039286 | 0.02401 | 0.02007 | 0.04408 | 46 | A | 0.0046 | 101 | A | 0.0101 | 73 | A | 0.0073
| 3 | keV | 0.00042857 | 0.02507 | 0.02044 | 0.04551 | 49 | A | 0.0049 | 107 | A | 0.0107 | 77 | A | 0.0077
| 3.25 | keV | 0.00046429 | 0.0261 | 0.02077 | 0.04687 | 52 | A | 0.0052 | 112 | A | 0.0112 | 81 | A | 0.0081
| 3.5 | keV | 0.0005 | 0.02708 | 0.02106 | 0.04814 | 55 | A | 0.0055 | 118 | A | 0.0118 | 85 | A | 0.0085
| 3.75 | keV | 0.00053571 | 0.02803 | 0.02133 | 0.04936 | 58 | A | 0.0058 | 123 | A | 0.0123 | 89 | A | 0.0089
| 4 | keV | 0.00057143 | 0.02895 | 0.02158 | 0.05053 | 61 | A | 0.0061 | 129 | A | 0.0129 | 93 | A | 0.0093
| 4.5 | keV | 0.00064286 | 0.03071 | 0.022 | 0.05271 | 67 | A | 0.0067 | 139 | A | 0.0139 | 100 | A | 0.01
| 5 | keV | 0.00071429 | 0.03237 | 0.02235 | 0.05472 | 73 | A | 0.0073 | 149 | A | 0.0149 | 108 | A | 0.0108
| 5.5 | keV | 0.00078571 | 0.03395 | 0.02265 | 0.0566 | 79 | A | 0.0079 | 159 | A | 0.0159 | 115 | A | 0.0115
| 6 | keV | 0.00085714 | 0.03546 | 0.0229 | 0.05836 | 85 | A | 0.0085 | 168 | A | 0.0168 | 122 | A | 0.0122
| 6.5 | keV | 0.00092857 | 0.03691 | 0.02311 | 0.06002 | 91 | A | 0.0091 | 177 | A | 0.0177 | 129 | A | 0.0129
| 7 | keV | 0.001 | 0.0383 | 0.02329 | 0.06159 | 97 | A | 0.0097 | 186 | A | 0.0186 | 135 | A | 0.0135
| 8 | keV | 0.0011429 | 0.04095 | 0.02357 | 0.06452 | 109 | A | 0.0109 | 204 | A | 0.0204 | 149 | A | 0.0149
| 9 | keV | 0.0012857 | 0.04343 | 0.02378 | 0.06721 | 120 | A | 0.012 | 221 | A | 0.0221 | 162 | A | 0.0162
| 10 | keV | 0.0014286 | 0.04578 | 0.02392 | 0.0697 | 132 | A | 0.0132 | 238 | A | 0.0238 | 174 | A | 0.0174
| 11 | keV | 0.0015714 | 0.04801 | 0.02401 | 0.07202 | 144 | A | 0.0144 | 255 | A | 0.0255 | 186 | A | 0.0186
| 12 | keV | 0.0017143 | 0.05015 | 0.02407 | 0.07422 | 156 | A | 0.0156 | 271 | A | 0.0271 | 198 | A | 0.0198
| 13 | keV | 0.0018571 | 0.0522 | 0.02409 | 0.07629 | 167 | A | 0.0167 | 287 | A | 0.0287 | 210 | A | 0.021
| 14 | keV | 0.002 | 0.05417 | 0.02409 | 0.07826 | 179 | A | 0.0179 | 302 | A | 0.0302 | 222 | A | 0.0222
| 15 | keV | 0.0021429 | 0.0552 | 0.02407 | 0.07927 | 191 | A | 0.0191 | 318 | A | 0.0318 | 233 | A | 0.0233
| 16 | keV | 0.0022857 | 0.05672 | 0.02404 | 0.08076 | 203 | A | 0.0203 | 333 | A | 0.0333 | 244 | A | 0.0244
| 17 | keV | 0.0024286 | 0.05856 | 0.02399 | 0.08255 | 215 | A | 0.0215 | 348 | A | 0.0348 | 256 | A | 0.0256
| 18 | keV | 0.0025714 | 0.06058 | 0.02393 | 0.08451 | 227 | A | 0.0227 | 363 | A | 0.0363 | 267 | A | 0.0267
| 20 | keV | 0.0028571 | 0.06493 | 0.02378 | 0.08871 | 251 | A | 0.0251 | 391 | A | 0.0391 | 289 | A | 0.0289
| 22.5 | keV | 0.0032143 | 0.07052 | 0.02356 | 0.09408 | 281 | A | 0.0281 | 425 | A | 0.0425 | 315 | A | 0.0315
| 25 | keV | 0.0035714 | 0.07601 | 0.02331 | 0.09932 | 311 | A | 0.0311 | 458 | A | 0.0458 | 340 | A | 0.034
| 27.5 | keV | 0.0039286 | 0.0813 | 0.02304 | 0.10434 | 341 | A | 0.0341 | 489 | A | 0.0489 | 364 | A | 0.0364
| 30 | keV | 0.0042857 | 0.08634 | 0.02277 | 0.10911 | 371 | A | 0.0371 | 519 | A | 0.0519 | 387 | A | 0.0387
| 32.5 | keV | 0.0046429 | 0.09114 | 0.02249 | 0.11363 | 400 | A | 0.04 | 548 | A | 0.0548 | 409 | A | 0.0409
| 35 | keV | 0.005 | 0.09572 | 0.02221 | 0.11793 | 430 | A | 0.043 | 576 | A | 0.0576 | 431 | A | 0.0431
| 37.5 | keV | 0.0053571 | 0.1001 | 0.02193 | 0.12203 | 460 | A | 0.046 | 603 | A | 0.0603 | 452 | A | 0.0452
| 40 | keV | 0.0057143 | 0.1043 | 0.02165 | 0.12595 | 490 | A | 0.049 | 630 | A | 0.063 | 473 | A | 0.0473
| 45 | keV | 0.0064286 | 0.1123 | 0.02111 | 0.13341 | 551 | A | 0.0551 | 680 | A | 0.068 | 513 | A | 0.0513
| 50 | keV | 0.0071429 | 0.1198 | 0.02059 | 0.14039 | 612 | A | 0.0612 | 728 | A | 0.0728 | 552 | A | 0.0552
| 55 | keV | 0.0078571 | 0.127 | 0.02009 | 0.14709 | 673 | A | 0.0673 | 773 | A | 0.0773 | 589 | A | 0.0589
| 60 | keV | 0.0085714 | 0.134 | 0.01961 | 0.15361 | 734 | A | 0.0734 | 817 | A | 0.0817 | 625 | A | 0.0625
| 65 | keV | 0.0092857 | 0.1407 | 0.01916 | 0.15986 | 795 | A | 0.0795 | 859 | A | 0.0859 | 659 | A | 0.0659
| 70 | keV | 0.01 | 0.1473 | 0.01872 | 0.16602 | 855 | A | 0.0855 | 899 | A | 0.0899 | 693 | A | 0.0693
| 80 | keV | 0.011429 | 0.1601 | 0.01792 | 0.17802 | 977 | A | 0.0977 | 975 | A | 0.0975 | 757 | A | 0.0757
| 90 | keV | 0.012857 | 0.1726 | 0.01718 | 0.18978 | 1098 | A | 0.1098 | 1045 | A | 0.1045 | 818 | A | 0.0818
| 100 | keV | 0.014286 | 0.1848 | 0.01652 | 0.20132 | 1218 | A | 0.1218 | 1111 | A | 0.1111 | 876 | A | 0.0876
| 110 | keV | 0.015714 | 0.1968 | 0.01591 | 0.21271 | 1336 | A | 0.1336 | 1172 | A | 0.1172 | 930 | A | 0.093
| 120 | keV | 0.017143 | 0.2085 | 0.01535 | 0.22385 | 1454 | A | 0.1454 | 1229 | A | 0.1229 | 982 | A | 0.0982
| 130 | keV | 0.018571 | 0.2201 | 0.01484 | 0.23494 | 1569 | A | 0.1569 | 1283 | A | 0.1283 | 1031 | A | 0.1031
| 140 | keV | 0.02 | 0.2314 | 0.01436 | 0.24576 | 1683 | A | 0.1683 | 1334 | A | 0.1334 | 1078 | A | 0.1078
| 150 | keV | 0.021429 | 0.2425 | 0.01392 | 0.25642 | 1796 | A | 0.1796 | 1381 | A | 0.1381 | 1123 | A | 0.1123
| 160 | keV | 0.022857 | 0.2535 | 0.01351 | 0.26701 | 1907 | A | 0.1907 | 1426 | A | 0.1426 | 1165 | A | 0.1165
| 170 | keV | 0.024286 | 0.2642 | 0.01313 | 0.27733 | 2017 | A | 0.2017 | 1468 | A | 0.1468 | 1206 | A | 0.1206
| 180 | keV | 0.025714 | 0.2748 | 0.01277 | 0.28757 | 2125 | A | 0.2125 | 1508 | A | 0.1508 | 1246 | A | 0.1246
| 200 | keV | 0.028571 | 0.2955 | 0.01212 | 0.30762 | 2336 | A | 0.2336 | 1582 | A | 0.1582 | 1320 | A | 0.132
| 225 | keV | 0.032143 | 0.3203 | 0.01141 | 0.33171 | 2593 | A | 0.2593 | 1664 | A | 0.1664 | 1405 | A | 0.1405
| 250 | keV | 0.035714 | 0.3443 | 0.01079 | 0.35509 | 2842 | A | 0.2842 | 1738 | A | 0.1738 | 1483 | A | 0.1483
| 275 | keV | 0.039286 | 0.3673 | 0.01024 | 0.37754 | 3083 | A | 0.3083 | 1804 | A | 0.1804 | 1554 | A | 0.1554
| 300 | keV | 0.042857 | 0.3895 | 0.009756 | 0.39926 | 3316 | A | 0.3316 | 1863 | A | 0.1863 | 1620 | A | 0.162
| 325 | keV | 0.046429 | 0.411 | 0.009321 | 0.42032 | 3543 | A | 0.3543 | 1917 | A | 0.1917 | 1682 | A | 0.1682
| 350 | keV | 0.05 | 0.4317 | 0.00893 | 0.44063 | 3764 | A | 0.3764 | 1967 | A | 0.1967 | 1739 | A | 0.1739
| 375 | keV | 0.053571 | 0.4517 | 0.008575 | 0.46027 | 3979 | A | 0.3979 | 2012 | A | 0.2012 | 1793 | A | 0.1793
| 400 | keV | 0.057143 | 0.471 | 0.008251 | 0.47925 | 4189 | A | 0.4189 | 2054 | A | 0.2054 | 1844 | A | 0.1844
| 450 | keV | 0.064286 | 0.5078 | 0.007682 | 0.51548 | 4594 | A | 0.4594 | 2129 | A | 0.2129 | 1937 | A | 0.1937
| 500 | keV | 0.071429 | 0.5422 | 0.007196 | 0.5494 | 4982 | A | 0.4982 | 2194 | A | 0.2194 | 2020 | A | 0.202
| 550 | keV | 0.078571 | 0.5744 | 0.006776 | 0.58118 | 5355 | A | 0.5355 | 2251 | A | 0.2251 | 2096 | A | 0.2096
| 600 | keV | 0.085714 | 0.6045 | 0.006409 | 0.61091 | 5715 | A | 0.5715 | 2302 | A | 0.2302 | 2166 | A | 0.2166
| 650 | keV | 0.092857 | 0.6327 | 0.006084 | 0.63878 | 6063 | A | 0.6063 | 2348 | A | 0.2348 | 2230 | A | 0.223
| 700 | keV | 0.1 | 0.6591 | 0.005795 | 0.6649 | 6401 | A | 0.6401 | 2390 | A | 0.239 | 2289 | A | 0.2289
| 800 | keV | 0.11429 | 0.7067 | 0.005302 | 0.712 | 7052 | A | 0.7052 | 2463 | A | 0.2463 | 2397 | A | 0.2397
| 900 | keV | 0.12857 | 0.7483 | 0.004895 | 0.75319 | 7675 | A | 0.7675 | 2526 | A | 0.2526 | 2493 | A | 0.2493
| 1 | MeV | 0.14286 | 0.7845 | 0.004553 | 0.78905 | 8274 | A | 0.8274 | 2581 | A | 0.2581 | 2579 | A | 0.2579
| 1.1 | MeV | 0.15714 | 0.8161 | 0.00426 | 0.82036 | 8855 | A | 0.8855 | 2629 | A | 0.2629 | 2657 | A | 0.2657
| 1.2 | MeV | 0.17143 | 0.8435 | 0.004007 | 0.84751 | 9421 | A | 0.9421 | 2673 | A | 0.2673 | 2730 | A | 0.273
| 1.3 | MeV | 0.18571 | 0.8674 | 0.003786 | 0.87119 | 9974 | A | 0.9974 | 2712 | A | 0.2712 | 2798 | A | 0.2798
| 1.4 | MeV | 0.2 | 0.8882 | 0.003591 | 0.89179 | 1.05 | um | 1.05 | 2748 | A | 0.2748 | 2861 | A | 0.2861
| 1.5 | MeV | 0.21429 | 0.9062 | 0.003416 | 0.90962 | 1.11 | um | 1.11 | 2782 | A | 0.2782 | 2921 | A | 0.2921
| 1.6 | MeV | 0.22857 | 0.9218 | 0.00326 | 0.92506 | 1.16 | um | 1.16 | 2813 | A | 0.2813 | 2978 | A | 0.2978
| 1.7 | MeV | 0.24286 | 0.9354 | 0.003119 | 0.93852 | 1.21 | um | 1.21 | 2842 | A | 0.2842 | 3033 | A | 0.3033
| 1.8 | MeV | 0.25714 | 0.9471 | 0.002991 | 0.95009 | 1.26 | um | 1.26 | 2870 | A | 0.287 | 3085 | A | 0.3085
| 2 | MeV | 0.28571 | 0.9658 | 0.002767 | 0.96857 | 1.36 | um | 1.36 | 2922 | A | 0.2922 | 3184 | A | 0.3184
| 2.25 | MeV | 0.32143 | 0.9823 | 0.002535 | 0.98483 | 1.49 | um | 1.49 | 2982 | A | 0.2982 | 3298 | A | 0.3298
| 2.5 | MeV | 0.35714 | 0.993 | 0.002341 | 0.99534 | 1.62 | um | 1.62 | 3037 | A | 0.3037 | 3406 | A | 0.3406
| 2.75 | MeV | 0.39286 | 0.9994 | 0.002178 | 1.0016 | 1.74 | um | 1.74 | 3088 | A | 0.3088 | 3508 | A | 0.3508
| 3 | MeV | 0.42857 | 1.003 | 0.002038 | 1.005 | 1.86 | um | 1.86 | 3136 | A | 0.3136 | 3606 | A | 0.3606
| 3.25 | MeV | 0.46429 | 1.003 | 0.001917 | 1.0049 | 1.99 | um | 1.99 | 3182 | A | 0.3182 | 3700 | A | 0.37
| 3.5 | MeV | 0.5 | 1.002 | 0.00181 | 1.0038 | 2.11 | um | 2.11 | 3225 | A | 0.3225 | 3792 | A | 0.3792
| 3.75 | MeV | 0.53571 | 0.999 | 0.001716 | 1.0007 | 2.24 | um | 2.24 | 3267 | A | 0.3267 | 3881 | A | 0.3881
| 4 | MeV | 0.57143 | 0.995 | 0.001632 | 0.99663 | 2.37 | um | 2.37 | 3307 | A | 0.3307 | 3968 | A | 0.3968
| 4.5 | MeV | 0.64286 | 0.9845 | 0.001488 | 0.98599 | 2.62 | um | 2.62 | 3394 | A | 0.3394 | 4138 | A | 0.4138
| 5 | MeV | 0.71429 | 0.9717 | 0.00137 | 0.97307 | 2.88 | um | 2.88 | 3477 | A | 0.3477 | 4304 | A | 0.4304
| 5.5 | MeV | 0.78571 | 0.9575 | 0.00127 | 0.95877 | 3.14 | um | 3.14 | 3559 | A | 0.3559 | 4466 | A | 0.4466
| 6 | MeV | 0.85714 | 0.9425 | 0.001185 | 0.94368 | 3.41 | um | 3.41 | 3638 | A | 0.3638 | 4627 | A | 0.4627
| 6.5 | MeV | 0.92857 | 0.9271 | 0.001112 | 0.92821 | 3.68 | um | 3.68 | 3717 | A | 0.3717 | 4787 | A | 0.4787
| 7 | MeV | 1 | 0.9115 | 0.001048 | 0.91255 | 3.96 | um | 3.96 | 3795 | A | 0.3795 | 4947 | A | 0.4947
| 8 | MeV | 1.1429 | 0.8805 | 0.0009409 | 0.88144 | 4.53 | um | 4.53 | 3989 | A | 0.3989 | 5266 | A | 0.5266
| 9 | MeV | 1.2857 | 0.8504 | 0.0008552 | 0.85126 | 5.12 | um | 5.12 | 4184 | A | 0.4184 | 5588 | A | 0.5588
| 10 | MeV | 1.4286 | 0.8216 | 0.0007849 | 0.82238 | 5.73 | um | 5.73 | 4381 | A | 0.4381 | 5914 | A | 0.5914
| 11 | MeV | 1.5714 | 0.7943 | 0.000726 | 0.79503 | 6.36 | um | 6.36 | 4579 | A | 0.4579 | 6246 | A | 0.6246
| 12 | MeV | 1.7143 | 0.7686 | 0.0006759 | 0.76928 | 7.02 | um | 7.02 | 4781 | A | 0.4781 | 6584 | A | 0.6584
| 13 | MeV | 1.8571 | 0.7444 | 0.0006328 | 0.74503 | 7.69 | um | 7.69 | 4985 | A | 0.4985 | 6929 | A | 0.6929
| 14 | MeV | 2 | 0.7216 | 0.0005952 | 0.7222 | 8.39 | um | 8.39 | 5194 | A | 0.5194 | 7282 | A | 0.7282
| 15 | MeV | 2.1429 | 0.7031 | 0.0005622 | 0.70366 | 9.11 | um | 9.11 | 5405 | A | 0.5405 | 7642 | A | 0.7642
| 16 | MeV | 2.2857 | 0.6836 | 0.0005328 | 0.68413 | 9.85 | um | 9.85 | 5619 | A | 0.5619 | 8008 | A | 0.8008
| 17 | MeV | 2.4286 | 0.6636 | 0.0005066 | 0.66411 | 10.61 | um | 10.61 | 5838 | A | 0.5838 | 8383 | A | 0.8383
| 18 | MeV | 2.5714 | 0.6455 | 0.0004831 | 0.64598 | 11.4 | um | 11.4 | 6060 | A | 0.606 | 8767 | A | 0.8767
| 20 | MeV | 2.8571 | 0.612 | 0.0004423 | 0.61244 | 13.03 | um | 13.03 | 6716 | A | 0.6716 | 9559 | A | 0.9559
| 22.5 | MeV | 3.2143 | 0.5748 | 0.0004007 | 0.5752 | 15.2 | um | 15.2 | 7664 | A | 0.7664 | 1.06 | um | 1.06
| 25 | MeV | 3.5714 | 0.5421 | 0.0003667 | 0.54247 | 17.5 | um | 17.5 | 8614 | A | 0.8614 | 1.17 | um | 1.17
| 27.5 | MeV | 3.9286 | 0.5133 | 0.0003383 | 0.51364 | 19.94 | um | 19.94 | 9570 | A | 0.957 | 1.28 | um | 1.28
| 30 | MeV | 4.2857 | 0.4877 | 0.0003143 | 0.48801 | 22.51 | um | 22.51 | 1.05 | um | 1.05 | 1.4 | um | 1.4
| 32.5 | MeV | 4.6429 | 0.4648 | 0.0002937 | 0.46509 | 25.21 | um | 25.21 | 1.15 | um | 1.15 | 1.53 | um | 1.53
| 35 | MeV | 5 | 0.4442 | 0.0002757 | 0.44448 | 28.04 | um | 28.04 | 1.25 | um | 1.25 | 1.66 | um | 1.66
| 37.5 | MeV | 5.3571 | 0.4257 | 0.00026 | 0.42596 | 31 | um | 31 | 1.35 | um | 1.35 | 1.8 | um | 1.8
| 40 | MeV | 5.7143 | 0.4088 | 0.0002461 | 0.40905 | 34.08 | um | 34.08 | 1.45 | um | 1.45 | 1.94 | um | 1.94
| 45 | MeV | 6.4286 | 0.3794 | 0.0002225 | 0.37962 | 40.62 | um | 40.62 | 1.79 | um | 1.79 | 2.24 | um | 2.24
| 50 | MeV | 7.1429 | 0.3545 | 0.0002032 | 0.3547 | 47.64 | um | 47.64 | 2.11 | um | 2.11 | 2.55 | um | 2.55
| 55 | MeV | 7.8571 | 0.3333 | 0.0001873 | 0.33349 | 55.14 | um | 55.14 | 2.43 | um | 2.43 | 2.89 | um | 2.89
| 60 | MeV | 8.5714 | 0.3148 | 0.0001737 | 0.31497 | 63.09 | um | 63.09 | 2.74 | um | 2.74 | 3.24 | um | 3.24
| 65 | MeV | 9.2857 | 0.2986 | 0.0001621 | 0.29876 | 71.49 | um | 71.49 | 3.06 | um | 3.06 | 3.61 | um | 3.61
| 70 | MeV | 10 | 0.2843 | 0.0001521 | 0.28445 | 80.33 | um | 80.33 | 3.38 | um | 3.38 | 4 | um | 4
| 80 | MeV | 11.4286 | 0.2601 | 0.0001354 | 0.26024 | 99.29 | um | 99.29 | 4.45 | um | 4.45 | 4.82 | um | 4.82
| 90 | MeV | 12.8571 | 0.2403 | 0.0001223 | 0.24042 | 119.91 | um | 119.91 | 5.46 | um | 5.46 | 5.71 | um | 5.71
| 100 | MeV | 14.2857 | 0.2238 | 0.0001115 | 0.22391 | 142.15 | um | 142.15 | 6.44 | um | 6.44 | 6.66 | um | 6.66
| 110 | MeV | 15.7143 | 0.2097 | 0.0001026 | 0.2098 | 165.95 | um | 165.95 | 7.42 | um | 7.42 | 7.66 | um | 7.66
| 120 | MeV | 17.1429 | 0.1976 | 9.513e-05 | 0.1977 | 191.28 | um | 191.28 | 8.4 | um | 8.4 | 8.72 | um | 8.72
| 130 | MeV | 18.5714 | 0.1871 | 8.869e-05 | 0.18719 | 218.1 | um | 218.1 | 9.39 | um | 9.39 | 9.83 | um | 9.83
| 140 | MeV | 20 | 0.1777 | 8.311e-05 | 0.17778 | 246.39 | um | 246.39 | 10.38 | um | 10.38 | 11 | um | 11
| 150 | MeV | 21.4286 | 0.1694 | 7.823e-05 | 0.16948 | 276.12 | um | 276.12 | 11.39 | um | 11.39 | 12.22 | um | 12.22
| 160 | MeV | 22.8571 | 0.1619 | 7.391e-05 | 0.16197 | 307.27 | um | 307.27 | 12.41 | um | 12.41 | 13.49 | um | 13.49
| 170 | MeV | 24.2857 | 0.1551 | 7.008e-05 | 0.15517 | 339.82 | um | 339.82 | 13.45 | um | 13.45 | 14.8 | um | 14.8
| 180 | MeV | 25.7143 | 0.1489 | 6.664e-05 | 0.14897 | 373.77 | um | 373.77 | 14.5 | um | 14.5 | 16.17 | um | 16.17
| 200 | MeV | 28.5714 | 0.1379 | 6.072e-05 | 0.13796 | 445.79 | um | 445.79 | 18.13 | um | 18.13 | 19.06 | um | 19.06
| 225 | MeV | 32.1429 | 0.1265 | 5.472e-05 | 0.12655 | 543.45 | um | 543.45 | 23.28 | um | 23.28 | 22.93 | um | 22.93
| 250 | MeV | 35.7143 | 0.1173 | 4.985e-05 | 0.11735 | 649.36 | um | 649.36 | 28.2 | um | 28.2 | 27.09 | um | 27.09
| 275 | MeV | 39.2857 | 0.1094 | 4.581e-05 | 0.10945 | 763.25 | um | 763.25 | 33.03 | um | 33.03 | 31.53 | um | 31.53
| 300 | MeV | 42.8571 | 0.1028 | 4.241e-05 | 0.10284 | 884.93 | um | 884.93 | 37.82 | um | 37.82 | 36.24 | um | 36.24
| 325 | MeV | 46.4286 | 0.09696 | 3.95e-05 | 0.097 | 1.01 | mm | 1010 | 42.62 | um | 42.62 | 41.21 | um | 41.21
| 350 | MeV | 50 | 0.0919 | 3.698e-05 | 0.091937 | 1.15 | mm | 1150 | 47.46 | um | 47.46 | 46.44 | um | 46.44
| 375 | MeV | 53.5714 | 0.08743 | 3.478e-05 | 0.087465 | 1.29 | mm | 1290 | 52.34 | um | 52.34 | 51.91 | um | 51.91
| 400 | MeV | 57.1429 | 0.08345 | 3.283e-05 | 0.083483 | 1.45 | mm | 1450 | 57.26 | um | 57.26 | 57.61 | um | 57.61
| 450 | MeV | 64.2857 | 0.07668 | 2.956e-05 | 0.07671 | 1.77 | mm | 1770 | 74.56 | um | 74.56 | 69.73 | um | 69.73
| 500 | MeV | 71.4286 | 0.07111 | 2.69e-05 | 0.071137 | 2.12 | mm | 2120 | 90.86 | um | 90.86 | 82.72 | um | 82.72
| 550 | MeV | 78.5714 | 0.06646 | 2.47e-05 | 0.066485 | 2.49 | mm | 2490 | 106.72 | um | 106.72 | 96.57 | um | 96.57
| 600 | MeV | 85.7143 | 0.0625 | 2.285e-05 | 0.062523 | 2.89 | mm | 2890 | 122.39 | um | 122.39 | 111.22 | um | 111.22
| 650 | MeV | 92.8571 | 0.05909 | 2.127e-05 | 0.059111 | 3.32 | mm | 3320 | 138.01 | um | 138.01 | 126.63 | um | 126.63
| 700 | MeV | 100 | 0.05612 | 1.99e-05 | 0.05614 | 3.77 | mm | 3770 | 153.64 | um | 153.64 | 142.79 | um | 142.79
| 800 | MeV | 114.2857 | 0.05121 | 1.765e-05 | 0.051228 | 4.73 | mm | 4730 | 208.5 | um | 208.5 | 177.2 | um | 177.2
| 900 | MeV | 128.5714 | 0.0473 | 1.587e-05 | 0.047316 | 5.78 | mm | 5780 | 259.22 | um | 259.22 | 214.22 | um | 214.22
| 1 | GeV | 142.8571 | 0.04411 | 1.444e-05 | 0.044124 | 6.91 | mm | 6910 | 308.07 | um | 308.07 | 253.64 | um | 253.64
| 1.1 | GeV | 157.1429 | 0.04147 | 1.325e-05 | 0.041483 | 8.12 | mm | 8120 | 355.97 | um | 355.97 | 295.28 | um | 295.28
| 1.2 | GeV | 171.4286 | 0.03923 | 1.225e-05 | 0.039242 | 9.4 | mm | 9400 | 403.36 | um | 403.36 | 338.99 | um | 338.99
| 1.3 | GeV | 185.7143 | 0.03732 | 1.139e-05 | 0.037331 | 10.75 | mm | 10750 | 450.46 | um | 450.46 | 384.6 | um | 384.6
| 1.4 | GeV | 200 | 0.03567 | 1.065e-05 | 0.035681 | 12.17 | mm | 12170 | 497.39 | um | 497.39 | 431.97 | um | 431.97
| 1.5 | GeV | 214.2857 | 0.03422 | 1.001e-05 | 0.03423 | 13.64 | mm | 13640 | 544.23 | um | 544.23 | 480.99 | um | 480.99
| 1.6 | GeV | 228.5714 | 0.03295 | 9.44e-06 | 0.032959 | 15.18 | mm | 15180 | 591.01 | um | 591.01 | 531.54 | um | 531.54
| 1.7 | GeV | 242.8571 | 0.03182 | 8.935e-06 | 0.031829 | 16.78 | mm | 16780 | 637.73 | um | 637.73 | 583.5 | um | 583.5
| 1.8 | GeV | 257.1429 | 0.03081 | 8.484e-06 | 0.030818 | 18.43 | mm | 18430 | 684.4 | um | 684.4 | 636.77 | um | 636.77
| 2 | GeV | 285.7143 | 0.02909 | 7.71e-06 | 0.029098 | 21.88 | mm | 21880 | 850.34 | um | 850.34 | 746.93 | um | 746.93
| 2.25 | GeV | 321.4286 | 0.02736 | 6.928e-06 | 0.027367 | 26.46 | mm | 26460 | 1.08 | mm | 1080 | 890.51 | um | 890.51
| 2.5 | GeV | 357.1429 | 0.02597 | 6.295e-06 | 0.025976 | 31.3 | mm | 31300 | 1.29 | mm | 1290 | 1.04 | mm | 1040
| 2.75 | GeV | 392.8571 | 0.02484 | 5.772e-06 | 0.024846 | 36.39 | mm | 36390 | 1.49 | mm | 1490 | 1.19 | mm | 1190
| 3 | GeV | 428.5714 | 0.0239 | 5.332e-06 | 0.023905 | 41.69 | mm | 41690 | 1.68 | mm | 1680 | 1.35 | mm | 1350
| 3.25 | GeV | 464.2857 | 0.02311 | 4.957e-06 | 0.023115 | 47.19 | mm | 47190 | 1.86 | mm | 1860 | 1.51 | mm | 1510
| 3.5 | GeV | 500 | 0.02243 | 4.633e-06 | 0.022435 | 52.87 | mm | 52870 | 2.04 | mm | 2040 | 1.67 | mm | 1670
| 3.75 | GeV | 535.7143 | 0.02186 | 4.35e-06 | 0.021864 | 58.7 | mm | 58700 | 2.22 | mm | 2220 | 1.84 | mm | 1840
| 4 | GeV | 571.4286 | 0.02136 | 4.101e-06 | 0.021364 | 64.68 | mm | 64680 | 2.39 | mm | 2390 | 2 | mm | 2000
| 4.5 | GeV | 642.8571 | 0.02054 | 3.682e-06 | 0.020544 | 77.03 | mm | 77030 | 2.98 | mm | 2980 | 2.34 | mm | 2340
| 5 | GeV | 714.2857 | 0.01991 | 3.344e-06 | 0.019913 | 89.81 | mm | 89810 | 3.51 | mm | 3510 | 2.68 | mm | 2680
| 5.5 | GeV | 785.7143 | 0.01941 | 3.065e-06 | 0.019413 | 102.97 | mm | 102970 | 3.99 | mm | 3990 | 3.01 | mm | 3010
| 6 | GeV | 857.1429 | 0.01901 | 2.83e-06 | 0.019013 | 116.43 | mm | 116430 | 4.45 | mm | 4450 | 3.35 | mm | 3350
| 6.5 | GeV | 928.5714 | 0.01868 | 2.63e-06 | 0.018683 | 130.15 | mm | 130150 | 4.87 | mm | 4870 | 3.68 | mm | 3680
228 | 7 | GeV | 1000 | 0.01842 | 2.457e-06 | 0.018422 | 144.09 | mm | 144090 | 5.28 | mm | 5280 | 4.01 | mm | 4010

## srim7Be_C
1 | 2 | 3 | 4 | 5 | 6 | 7 | 8 | 9 | 10 | 11 | 12 | 13 | 14 | 15 | 16
2 | "SRIMfit"data table | [9 empty] | please fill in |  | from SRIM output
3 | SRIM ver= | SRIM-2013.00 |  | Gas? |  | == Target Composition == |  |  |  |  | please change in |  | for appropriate value/formula
4 | Ion Z= | 4 |  |  | Atom | Atom | Atomic | Mass |  | Multiply Stopping by ; for Stopping Units
5 | Ion A= | 7 | amu |  | Name | Numb | [%] | [%] | unitID | Cnv. Factor |  |  |  | ThisWSname | srim7Be_C
6 | Target= | C | short name |  | C | 6 | 100 | 100 | 1 | 22.529 | eV / Angstrom |  |  | Corded | Ayoshida.RIKEN 2017.11
7 |  | Carbon | [6 empty] | 2 | 225.29 | keV / micron
8 | Trg.Dens= | 2.253 | g/cm3 | [5 empty] | 3 | 225.29 | MeV / mm
9 |  | 1.1296e+23 | atoms/cm3 | [5 empty] | 4 | 1 | keV / (ug/cm2)
10 | BraggCrct= | 0% | [6 empty] | 5 | 1 | MeV / (mg/cm2)
11 |  | row# | SRIM E range | [5 empty] | 6 | 1000 | keV / (mg/cm2)
12 | Emin= | 20 | 0.07 | 10eV/A |  |  |  |  | 7 | 19.945 | eV / (1E15 atoms/cm2)
13 | Emax= | 228 | 7000000 | 1GeV/A |  |  |  |  | 8 | 0.82503 | L.S.S. reduced unit
14 | if Gas; Ptbl = |  | Pa |  |  |  | 100 | 100 | 0 | == 5 : MeV/(mg/cm2)
15 | if Gas; Ttbl = |  | degC
16 |  |  |  |  | SRIM Stopping Power Unit = [MeV/(mg/cm2)]
17 | Ion |  |  | dE/dx Elec | dE/dx Nucl | dE/dx tot | Projected |  |  | Longitudinal |  |  | Lateral
18 | Energy |  | [MeV/u] | [MeV/(mg/cm2)] |  |  | Range |  | [um] | Straggling |  | [um] | Straggling |  | [um]
19
20 | 69.9999 | eV | 1e-05 | 0.04807 | 0.2775 | 0.32557 | 7 | A | 0.0007 | 6 | A | 0.0006 | 4 | A | 0.0004
| 79.9999 | eV | 1.1429e-05 | 0.05139 | 0.2898 | 0.34119 | 8 | A | 0.0008 | 6 | A | 0.0006 | 5 | A | 0.0005
| 89.9999 | eV | 1.2857e-05 | 0.05451 | 0.3006 | 0.35511 | 9 | A | 0.0009 | 7 | A | 0.0007 | 5 | A | 0.0005
| 99.9999 | eV | 1.4286e-05 | 0.05746 | 0.3103 | 0.36776 | 9 | A | 0.0009 | 7 | A | 0.0007 | 5 | A | 0.0005
| 110 | eV | 1.5714e-05 | 0.06026 | 0.3191 | 0.37936 | 10 | A | 0.001 | 7 | A | 0.0007 | 5 | A | 0.0005
| 120 | eV | 1.7143e-05 | 0.06294 | 0.3271 | 0.39004 | 10 | A | 0.001 | 8 | A | 0.0008 | 6 | A | 0.0006
| 130 | eV | 1.8571e-05 | 0.06551 | 0.3343 | 0.39981 | 11 | A | 0.0011 | 8 | A | 0.0008 | 6 | A | 0.0006
| 139.999 | eV | 2e-05 | 0.06798 | 0.341 | 0.40898 | 11 | A | 0.0011 | 8 | A | 0.0008 | 6 | A | 0.0006
| 149.999 | eV | 2.1428e-05 | 0.07037 | 0.3472 | 0.41757 | 12 | A | 0.0012 | 9 | A | 0.0009 | 6 | A | 0.0006
| 159.999 | eV | 2.2857e-05 | 0.07268 | 0.3529 | 0.42558 | 12 | A | 0.0012 | 9 | A | 0.0009 | 7 | A | 0.0007
| 169.999 | eV | 2.4286e-05 | 0.07491 | 0.3582 | 0.43311 | 13 | A | 0.0013 | 10 | A | 0.001 | 7 | A | 0.0007
| 179.999 | eV | 2.5714e-05 | 0.07709 | 0.3632 | 0.44029 | 13 | A | 0.0013 | 10 | A | 0.001 | 7 | A | 0.0007
| 199.999 | eV | 2.8571e-05 | 0.08125 | 0.3722 | 0.45345 | 14 | A | 0.0014 | 11 | A | 0.0011 | 8 | A | 0.0008
| 224.999 | eV | 3.2143e-05 | 0.08618 | 0.382 | 0.46818 | 16 | A | 0.0016 | 11 | A | 0.0011 | 8 | A | 0.0008
| 249.999 | eV | 3.5714e-05 | 0.09085 | 0.3905 | 0.48135 | 17 | A | 0.0017 | 12 | A | 0.0012 | 9 | A | 0.0009
| 274.999 | eV | 3.9286e-05 | 0.09528 | 0.3979 | 0.49318 | 18 | A | 0.0018 | 13 | A | 0.0013 | 9 | A | 0.0009
| 299.999 | eV | 4.2857e-05 | 0.09952 | 0.4044 | 0.50392 | 19 | A | 0.0019 | 13 | A | 0.0013 | 10 | A | 0.001
| 324.999 | eV | 4.6428e-05 | 0.1036 | 0.4101 | 0.5137 | 21 | A | 0.0021 | 14 | A | 0.0014 | 10 | A | 0.001
| 349.999 | eV | 5e-05 | 0.1075 | 0.4153 | 0.5228 | 22 | A | 0.0022 | 15 | A | 0.0015 | 11 | A | 0.0011
| 374.999 | eV | 5.3571e-05 | 0.1113 | 0.4198 | 0.5311 | 23 | A | 0.0023 | 16 | A | 0.0016 | 11 | A | 0.0011
| 399.999 | eV | 5.7143e-05 | 0.1149 | 0.4239 | 0.5388 | 24 | A | 0.0024 | 16 | A | 0.0016 | 12 | A | 0.0012
| 449.999 | eV | 6.4286e-05 | 0.1219 | 0.4309 | 0.5528 | 26 | A | 0.0026 | 18 | A | 0.0018 | 13 | A | 0.0013
| 499.999 | eV | 7.1428e-05 | 0.1285 | 0.4366 | 0.5651 | 28 | A | 0.0028 | 19 | A | 0.0019 | 14 | A | 0.0014
| 549.999 | eV | 7.8571e-05 | 0.1347 | 0.4413 | 0.576 | 31 | A | 0.0031 | 20 | A | 0.002 | 15 | A | 0.0015
| 599.999 | eV | 8.5714e-05 | 0.1407 | 0.4451 | 0.5858 | 33 | A | 0.0033 | 21 | A | 0.0021 | 15 | A | 0.0015
| 649.999 | eV | 9.2857e-05 | 0.1465 | 0.4483 | 0.5948 | 35 | A | 0.0035 | 22 | A | 0.0022 | 16 | A | 0.0016
| 699.999 | eV | 0.0001 | 0.152 | 0.4508 | 0.6028 | 37 | A | 0.0037 | 24 | A | 0.0024 | 17 | A | 0.0017
| 799.999 | eV | 0.00011429 | 0.1625 | 0.4545 | 0.617 | 41 | A | 0.0041 | 26 | A | 0.0026 | 19 | A | 0.0019
| 899.999 | eV | 0.00012857 | 0.1724 | 0.4568 | 0.6292 | 46 | A | 0.0046 | 28 | A | 0.0028 | 21 | A | 0.0021
| 999.999 | eV | 0.00014286 | 0.1817 | 0.4579 | 0.6396 | 50 | A | 0.005 | 30 | A | 0.003 | 22 | A | 0.0022
| 1.1 | keV | 0.00015714 | 0.1906 | 0.4583 | 0.6489 | 54 | A | 0.0054 | 33 | A | 0.0033 | 24 | A | 0.0024
| 1.2 | keV | 0.00017143 | 0.199 | 0.458 | 0.657 | 58 | A | 0.0058 | 35 | A | 0.0035 | 25 | A | 0.0025
| 1.3 | keV | 0.00018571 | 0.2072 | 0.4572 | 0.6644 | 62 | A | 0.0062 | 37 | A | 0.0037 | 27 | A | 0.0027
| 1.4 | keV | 0.0002 | 0.215 | 0.4561 | 0.6711 | 67 | A | 0.0067 | 39 | A | 0.0039 | 28 | A | 0.0028
| 1.5 | keV | 0.00021429 | 0.2225 | 0.4546 | 0.6771 | 71 | A | 0.0071 | 41 | A | 0.0041 | 30 | A | 0.003
| 1.6 | keV | 0.00022857 | 0.2298 | 0.4529 | 0.6827 | 75 | A | 0.0075 | 43 | A | 0.0043 | 31 | A | 0.0031
| 1.7 | keV | 0.00024286 | 0.2369 | 0.4509 | 0.6878 | 79 | A | 0.0079 | 45 | A | 0.0045 | 33 | A | 0.0033
| 1.8 | keV | 0.00025714 | 0.2438 | 0.4488 | 0.6926 | 83 | A | 0.0083 | 47 | A | 0.0047 | 34 | A | 0.0034
| 2 | keV | 0.00028571 | 0.257 | 0.4443 | 0.7013 | 91 | A | 0.0091 | 51 | A | 0.0051 | 37 | A | 0.0037
| 2.25 | keV | 0.00032143 | 0.2725 | 0.4381 | 0.7106 | 102 | A | 0.0102 | 56 | A | 0.0056 | 40 | A | 0.004
| 2.5 | keV | 0.00035714 | 0.2873 | 0.4317 | 0.719 | 112 | A | 0.0112 | 60 | A | 0.006 | 44 | A | 0.0044
| 2.75 | keV | 0.00039286 | 0.3013 | 0.4252 | 0.7265 | 122 | A | 0.0122 | 65 | A | 0.0065 | 47 | A | 0.0047
| 3 | keV | 0.00042857 | 0.3147 | 0.4187 | 0.7334 | 133 | A | 0.0133 | 69 | A | 0.0069 | 50 | A | 0.005
| 3.25 | keV | 0.00046429 | 0.3275 | 0.4122 | 0.7397 | 143 | A | 0.0143 | 73 | A | 0.0073 | 54 | A | 0.0054
| 3.5 | keV | 0.0005 | 0.3399 | 0.4058 | 0.7457 | 154 | A | 0.0154 | 78 | A | 0.0078 | 57 | A | 0.0057
| 3.75 | keV | 0.00053571 | 0.3518 | 0.3996 | 0.7514 | 164 | A | 0.0164 | 82 | A | 0.0082 | 60 | A | 0.006
| 4 | keV | 0.00057143 | 0.3634 | 0.3935 | 0.7569 | 174 | A | 0.0174 | 86 | A | 0.0086 | 63 | A | 0.0063
| 4.5 | keV | 0.00064286 | 0.3854 | 0.3818 | 0.7672 | 195 | A | 0.0195 | 94 | A | 0.0094 | 69 | A | 0.0069
| 5 | keV | 0.00071429 | 0.4063 | 0.3707 | 0.777 | 216 | A | 0.0216 | 102 | A | 0.0102 | 76 | A | 0.0076
| 5.5 | keV | 0.00078571 | 0.4261 | 0.3603 | 0.7864 | 237 | A | 0.0237 | 109 | A | 0.0109 | 82 | A | 0.0082
| 6 | keV | 0.00085714 | 0.4451 | 0.3505 | 0.7956 | 258 | A | 0.0258 | 116 | A | 0.0116 | 87 | A | 0.0087
| 6.5 | keV | 0.00092857 | 0.4632 | 0.3412 | 0.8044 | 278 | A | 0.0278 | 123 | A | 0.0123 | 93 | A | 0.0093
| 7 | keV | 0.001 | 0.4807 | 0.3325 | 0.8132 | 299 | A | 0.0299 | 130 | A | 0.013 | 99 | A | 0.0099
| 8 | keV | 0.0011429 | 0.5139 | 0.3165 | 0.8304 | 340 | A | 0.034 | 143 | A | 0.0143 | 110 | A | 0.011
| 9 | keV | 0.0012857 | 0.5451 | 0.3022 | 0.8473 | 381 | A | 0.0381 | 155 | A | 0.0155 | 121 | A | 0.0121
| 10 | keV | 0.0014286 | 0.5746 | 0.2893 | 0.8639 | 422 | A | 0.0422 | 167 | A | 0.0167 | 131 | A | 0.0131
| 11 | keV | 0.0015714 | 0.6026 | 0.2777 | 0.8803 | 462 | A | 0.0462 | 178 | A | 0.0178 | 141 | A | 0.0141
| 12 | keV | 0.0017143 | 0.6294 | 0.2671 | 0.8965 | 502 | A | 0.0502 | 188 | A | 0.0188 | 151 | A | 0.0151
| 13 | keV | 0.0018571 | 0.6551 | 0.2574 | 0.9125 | 542 | A | 0.0542 | 198 | A | 0.0198 | 161 | A | 0.0161
| 14 | keV | 0.002 | 0.6798 | 0.2485 | 0.9283 | 581 | A | 0.0581 | 207 | A | 0.0207 | 170 | A | 0.017
| 15 | keV | 0.0021429 | 0.679 | 0.2403 | 0.9193 | 621 | A | 0.0621 | 217 | A | 0.0217 | 179 | A | 0.0179
| 16 | keV | 0.0022857 | 0.6832 | 0.2327 | 0.9159 | 661 | A | 0.0661 | 226 | A | 0.0226 | 188 | A | 0.0188
| 17 | keV | 0.0024286 | 0.6911 | 0.2257 | 0.9168 | 702 | A | 0.0702 | 235 | A | 0.0235 | 197 | A | 0.0197
| 18 | keV | 0.0025714 | 0.7018 | 0.2192 | 0.921 | 742 | A | 0.0742 | 244 | A | 0.0244 | 206 | A | 0.0206
| 20 | keV | 0.0028571 | 0.7291 | 0.2073 | 0.9364 | 823 | A | 0.0823 | 261 | A | 0.0261 | 222 | A | 0.0222
| 22.5 | keV | 0.0032143 | 0.77 | 0.1944 | 0.9644 | 923 | A | 0.0923 | 280 | A | 0.028 | 243 | A | 0.0243
| 25 | keV | 0.0035714 | 0.8146 | 0.1833 | 0.9979 | 1021 | A | 0.1021 | 298 | A | 0.0298 | 262 | A | 0.0262
| 27.5 | keV | 0.0039286 | 0.8607 | 0.1736 | 1.0343 | 1116 | A | 0.1116 | 315 | A | 0.0315 | 281 | A | 0.0281
| 30 | keV | 0.0042857 | 0.9069 | 0.165 | 1.0719 | 1208 | A | 0.1208 | 330 | A | 0.033 | 299 | A | 0.0299
| 32.5 | keV | 0.0046429 | 0.9523 | 0.1573 | 1.1096 | 1298 | A | 0.1298 | 343 | A | 0.0343 | 315 | A | 0.0315
| 35 | keV | 0.005 | 0.9965 | 0.1504 | 1.1469 | 1386 | A | 0.1386 | 356 | A | 0.0356 | 331 | A | 0.0331
| 37.5 | keV | 0.0053571 | 1.039 | 0.1442 | 1.1832 | 1471 | A | 0.1471 | 368 | A | 0.0368 | 346 | A | 0.0346
| 40 | keV | 0.0057143 | 1.08 | 0.1385 | 1.2185 | 1554 | A | 0.1554 | 379 | A | 0.0379 | 360 | A | 0.036
| 45 | keV | 0.0064286 | 1.157 | 0.1286 | 1.2856 | 1715 | A | 0.1715 | 399 | A | 0.0399 | 387 | A | 0.0387
| 50 | keV | 0.0071429 | 1.226 | 0.1202 | 1.3462 | 1869 | A | 0.1869 | 416 | A | 0.0416 | 411 | A | 0.0411
| 55 | keV | 0.0078571 | 1.289 | 0.113 | 1.402 | 2017 | A | 0.2017 | 432 | A | 0.0432 | 433 | A | 0.0433
| 60 | keV | 0.0085714 | 1.346 | 0.1067 | 1.4527 | 2161 | A | 0.2161 | 446 | A | 0.0446 | 453 | A | 0.0453
| 65 | keV | 0.0092857 | 1.396 | 0.1011 | 1.4971 | 2302 | A | 0.2302 | 458 | A | 0.0458 | 472 | A | 0.0472
| 70 | keV | 0.01 | 1.442 | 0.09616 | 1.5382 | 2438 | A | 0.2438 | 470 | A | 0.047 | 489 | A | 0.0489
| 80 | keV | 0.011429 | 1.521 | 0.08776 | 1.6088 | 2704 | A | 0.2704 | 492 | A | 0.0492 | 522 | A | 0.0522
| 90 | keV | 0.012857 | 1.586 | 0.08085 | 1.6669 | 2961 | A | 0.2961 | 511 | A | 0.0511 | 551 | A | 0.0551
| 100 | keV | 0.014286 | 1.643 | 0.07507 | 1.7181 | 3211 | A | 0.3211 | 528 | A | 0.0528 | 577 | A | 0.0577
| 110 | keV | 0.015714 | 1.695 | 0.07015 | 1.7651 | 3454 | A | 0.3454 | 543 | A | 0.0543 | 602 | A | 0.0602
| 120 | keV | 0.017143 | 1.744 | 0.0659 | 1.8099 | 3693 | A | 0.3693 | 557 | A | 0.0557 | 624 | A | 0.0624
| 130 | keV | 0.018571 | 1.791 | 0.06218 | 1.8532 | 3926 | A | 0.3926 | 570 | A | 0.057 | 646 | A | 0.0646
| 140 | keV | 0.02 | 1.837 | 0.05891 | 1.8959 | 4155 | A | 0.4155 | 582 | A | 0.0582 | 665 | A | 0.0665
| 150 | keV | 0.021429 | 1.882 | 0.056 | 1.938 | 4379 | A | 0.4379 | 593 | A | 0.0593 | 684 | A | 0.0684
| 160 | keV | 0.022857 | 1.928 | 0.05339 | 1.9814 | 4599 | A | 0.4599 | 603 | A | 0.0603 | 702 | A | 0.0702
| 170 | keV | 0.024286 | 1.973 | 0.05104 | 2.024 | 4814 | A | 0.4814 | 613 | A | 0.0613 | 719 | A | 0.0719
| 180 | keV | 0.025714 | 2.018 | 0.04891 | 2.0669 | 5026 | A | 0.5026 | 622 | A | 0.0622 | 734 | A | 0.0734
| 200 | keV | 0.028571 | 2.107 | 0.04519 | 2.1522 | 5436 | A | 0.5436 | 639 | A | 0.0639 | 764 | A | 0.0764
| 225 | keV | 0.032143 | 2.216 | 0.04133 | 2.2573 | 5929 | A | 0.5929 | 659 | A | 0.0659 | 797 | A | 0.0797
| 250 | keV | 0.035714 | 2.322 | 0.03814 | 2.3601 | 6400 | A | 0.64 | 676 | A | 0.0676 | 827 | A | 0.0827
| 275 | keV | 0.039286 | 2.425 | 0.03544 | 2.4604 | 6852 | A | 0.6852 | 691 | A | 0.0691 | 854 | A | 0.0854
| 300 | keV | 0.042857 | 2.525 | 0.03314 | 2.5581 | 7287 | A | 0.7287 | 705 | A | 0.0705 | 878 | A | 0.0878
| 325 | keV | 0.046429 | 2.622 | 0.03114 | 2.6531 | 7707 | A | 0.7707 | 717 | A | 0.0717 | 900 | A | 0.09
| 350 | keV | 0.05 | 2.716 | 0.02939 | 2.7454 | 8112 | A | 0.8112 | 728 | A | 0.0728 | 921 | A | 0.0921
| 375 | keV | 0.053571 | 2.806 | 0.02784 | 2.8338 | 8505 | A | 0.8505 | 738 | A | 0.0738 | 940 | A | 0.094
| 400 | keV | 0.057143 | 2.894 | 0.02646 | 2.9205 | 8886 | A | 0.8886 | 747 | A | 0.0747 | 957 | A | 0.0957
| 450 | keV | 0.064286 | 3.059 | 0.0241 | 3.0831 | 9617 | A | 0.9617 | 766 | A | 0.0766 | 989 | A | 0.0989
| 500 | keV | 0.071429 | 3.213 | 0.02216 | 3.2352 | 1.03 | um | 1.03 | 783 | A | 0.0783 | 1017 | A | 0.1017
| 550 | keV | 0.078571 | 3.354 | 0.02054 | 3.3745 | 1.1 | um | 1.1 | 798 | A | 0.0798 | 1042 | A | 0.1042
| 600 | keV | 0.085714 | 3.485 | 0.01915 | 3.5042 | 1.16 | um | 1.16 | 811 | A | 0.0811 | 1065 | A | 0.1065
| 650 | keV | 0.092857 | 3.605 | 0.01795 | 3.6229 | 1.22 | um | 1.22 | 823 | A | 0.0823 | 1085 | A | 0.1085
| 700 | keV | 0.1 | 3.715 | 0.01691 | 3.7319 | 1.28 | um | 1.28 | 834 | A | 0.0834 | 1104 | A | 0.1104
| 800 | keV | 0.11429 | 3.907 | 0.01517 | 3.9222 | 1.4 | um | 1.4 | 861 | A | 0.0861 | 1138 | A | 0.1138
| 900 | keV | 0.12857 | 4.066 | 0.01377 | 4.0798 | 1.51 | um | 1.51 | 885 | A | 0.0885 | 1167 | A | 0.1167
| 1 | MeV | 0.14286 | 4.196 | 0.01263 | 4.2086 | 1.62 | um | 1.62 | 906 | A | 0.0906 | 1193 | A | 0.1193
| 1.1 | MeV | 0.15714 | 4.302 | 0.01168 | 4.3137 | 1.72 | um | 1.72 | 925 | A | 0.0925 | 1217 | A | 0.1217
| 1.2 | MeV | 0.17143 | 4.387 | 0.01087 | 4.3979 | 1.82 | um | 1.82 | 942 | A | 0.0942 | 1239 | A | 0.1239
| 1.3 | MeV | 0.18571 | 4.453 | 0.01017 | 4.4632 | 1.92 | um | 1.92 | 959 | A | 0.0959 | 1259 | A | 0.1259
| 1.4 | MeV | 0.2 | 4.504 | 0.009559 | 4.5136 | 2.02 | um | 2.02 | 975 | A | 0.0975 | 1278 | A | 0.1278
| 1.5 | MeV | 0.21429 | 4.542 | 0.009024 | 4.551 | 2.12 | um | 2.12 | 990 | A | 0.099 | 1296 | A | 0.1296
| 1.6 | MeV | 0.22857 | 4.569 | 0.00855 | 4.5775 | 2.21 | um | 2.21 | 1004 | A | 0.1004 | 1313 | A | 0.1313
| 1.7 | MeV | 0.24286 | 4.586 | 0.008127 | 4.5941 | 2.31 | um | 2.31 | 1018 | A | 0.1018 | 1329 | A | 0.1329
| 1.8 | MeV | 0.25714 | 4.595 | 0.007746 | 4.6027 | 2.41 | um | 2.41 | 1031 | A | 0.1031 | 1344 | A | 0.1344
| 2 | MeV | 0.28571 | 4.594 | 0.007089 | 4.6011 | 2.6 | um | 2.6 | 1075 | A | 0.1075 | 1374 | A | 0.1374
| 2.25 | MeV | 0.32143 | 4.565 | 0.006418 | 4.5714 | 2.84 | um | 2.84 | 1137 | A | 0.1137 | 1409 | A | 0.1409
| 2.5 | MeV | 0.35714 | 4.515 | 0.00587 | 4.5209 | 3.09 | um | 3.09 | 1197 | A | 0.1197 | 1442 | A | 0.1442
| 2.75 | MeV | 0.39286 | 4.452 | 0.005414 | 4.4574 | 3.33 | um | 3.33 | 1255 | A | 0.1255 | 1474 | A | 0.1474
| 3 | MeV | 0.42857 | 4.382 | 0.005027 | 4.387 | 3.58 | um | 3.58 | 1312 | A | 0.1312 | 1505 | A | 0.1505
| 3.25 | MeV | 0.46429 | 4.306 | 0.004695 | 4.3107 | 3.84 | um | 3.84 | 1368 | A | 0.1368 | 1535 | A | 0.1535
| 3.5 | MeV | 0.5 | 4.228 | 0.004407 | 4.2324 | 4.1 | um | 4.1 | 1424 | A | 0.1424 | 1565 | A | 0.1565
| 3.75 | MeV | 0.53571 | 4.149 | 0.004154 | 4.1532 | 4.36 | um | 4.36 | 1479 | A | 0.1479 | 1595 | A | 0.1595
| 4 | MeV | 0.57143 | 4.071 | 0.00393 | 4.0749 | 4.63 | um | 4.63 | 1534 | A | 0.1534 | 1625 | A | 0.1625
| 4.5 | MeV | 0.64286 | 3.918 | 0.003552 | 3.9216 | 5.19 | um | 5.19 | 1736 | A | 0.1736 | 1685 | A | 0.1685
| 5 | MeV | 0.71429 | 3.772 | 0.003244 | 3.7752 | 5.76 | um | 5.76 | 1930 | A | 0.193 | 1745 | A | 0.1745
| 5.5 | MeV | 0.78571 | 3.635 | 0.002987 | 3.638 | 6.36 | um | 6.36 | 2120 | A | 0.212 | 1806 | A | 0.1806
| 6 | MeV | 0.85714 | 3.506 | 0.00277 | 3.5088 | 6.98 | um | 6.98 | 2306 | A | 0.2306 | 1869 | A | 0.1869
| 6.5 | MeV | 0.92857 | 3.386 | 0.002585 | 3.3886 | 7.63 | um | 7.63 | 2491 | A | 0.2491 | 1933 | A | 0.1933
| 7 | MeV | 1 | 3.274 | 0.002424 | 3.2764 | 8.29 | um | 8.29 | 2674 | A | 0.2674 | 1999 | A | 0.1999
| 8 | MeV | 1.1429 | 3.07 | 0.002158 | 3.0722 | 9.69 | um | 9.69 | 3347 | A | 0.3347 | 2137 | A | 0.2137
| 9 | MeV | 1.2857 | 2.891 | 0.001947 | 2.8929 | 11.18 | um | 11.18 | 3973 | A | 0.3973 | 2283 | A | 0.2283
| 10 | MeV | 1.4286 | 2.733 | 0.001776 | 2.7348 | 12.76 | um | 12.76 | 4576 | A | 0.4576 | 2437 | A | 0.2437
| 11 | MeV | 1.5714 | 2.591 | 0.001633 | 2.5926 | 14.42 | um | 14.42 | 5167 | A | 0.5167 | 2599 | A | 0.2599
| 12 | MeV | 1.7143 | 2.463 | 0.001513 | 2.4645 | 16.18 | um | 16.18 | 5753 | A | 0.5753 | 2771 | A | 0.2771
| 13 | MeV | 1.8571 | 2.348 | 0.001411 | 2.3494 | 18.02 | um | 18.02 | 6337 | A | 0.6337 | 2951 | A | 0.2951
| 14 | MeV | 2 | 2.242 | 0.001322 | 2.2433 | 19.96 | um | 19.96 | 6922 | A | 0.6922 | 3140 | A | 0.314
| 15 | MeV | 2.1429 | 2.161 | 0.001244 | 2.1622 | 21.97 | um | 21.97 | 7507 | A | 0.7507 | 3337 | A | 0.3337
| 16 | MeV | 2.2857 | 2.076 | 0.001175 | 2.0772 | 24.07 | um | 24.07 | 8092 | A | 0.8092 | 3542 | A | 0.3542
| 17 | MeV | 2.4286 | 1.989 | 0.001114 | 1.9901 | 26.25 | um | 26.25 | 8684 | A | 0.8684 | 3755 | A | 0.3755
| 18 | MeV | 2.5714 | 1.916 | 0.001059 | 1.9171 | 28.52 | um | 28.52 | 9283 | A | 0.9283 | 3978 | A | 0.3978
| 20 | MeV | 2.8571 | 1.785 | 0.0009646 | 1.786 | 33.32 | um | 33.32 | 1.15 | um | 1.15 | 4447 | A | 0.4447
| 22.5 | MeV | 3.2143 | 1.644 | 0.000869 | 1.6449 | 39.8 | um | 39.8 | 1.48 | um | 1.48 | 5080 | A | 0.508
| 25 | MeV | 3.5714 | 1.522 | 0.0007914 | 1.5228 | 46.81 | um | 46.81 | 1.79 | um | 1.79 | 5765 | A | 0.5765
| 27.5 | MeV | 3.9286 | 1.417 | 0.0007271 | 1.4177 | 54.37 | um | 54.37 | 2.09 | um | 2.09 | 6500 | A | 0.65
| 30 | MeV | 4.2857 | 1.324 | 0.0006729 | 1.3247 | 62.47 | um | 62.47 | 2.39 | um | 2.39 | 7287 | A | 0.7287
| 32.5 | MeV | 4.6429 | 1.242 | 0.0006266 | 1.2426 | 71.11 | um | 71.11 | 2.69 | um | 2.69 | 8126 | A | 0.8126
| 35 | MeV | 5 | 1.17 | 0.0005865 | 1.1706 | 80.32 | um | 80.32 | 2.99 | um | 2.99 | 9016 | A | 0.9016
| 37.5 | MeV | 5.3571 | 1.105 | 0.0005515 | 1.1056 | 90.08 | um | 90.08 | 3.3 | um | 3.3 | 9959 | A | 0.9959
| 40 | MeV | 5.7143 | 1.046 | 0.0005206 | 1.0465 | 100.4 | um | 100.4 | 3.62 | um | 3.62 | 1.1 | um | 1.1
| 45 | MeV | 6.4286 | 0.9457 | 0.0004685 | 0.94617 | 122.7 | um | 122.7 | 4.82 | um | 4.82 | 1.31 | um | 1.31
| 50 | MeV | 7.1429 | 0.8627 | 0.0004263 | 0.86313 | 147.27 | um | 147.27 | 5.95 | um | 5.95 | 1.55 | um | 1.55
| 55 | MeV | 7.8571 | 0.7934 | 0.0003914 | 0.79379 | 174.09 | um | 174.09 | 7.07 | um | 7.07 | 1.8 | um | 1.8
| 60 | MeV | 8.5714 | 0.7349 | 0.000362 | 0.73526 | 203.15 | um | 203.15 | 8.2 | um | 8.2 | 2.08 | um | 2.08
| 65 | MeV | 9.2857 | 0.685 | 0.0003368 | 0.68534 | 234.42 | um | 234.42 | 9.33 | um | 9.33 | 2.38 | um | 2.38
| 70 | MeV | 10 | 0.6421 | 0.0003151 | 0.64242 | 267.87 | um | 267.87 | 10.49 | um | 10.49 | 2.71 | um | 2.71
| 80 | MeV | 11.4286 | 0.5726 | 0.0002794 | 0.57288 | 341.07 | um | 341.07 | 14.77 | um | 14.77 | 3.41 | um | 3.41
| 90 | MeV | 12.8571 | 0.519 | 0.0002512 | 0.51925 | 422.48 | um | 422.48 | 18.77 | um | 18.77 | 4.19 | um | 4.19
| 100 | MeV | 14.2857 | 0.4766 | 0.0002284 | 0.47683 | 511.72 | um | 511.72 | 22.66 | um | 22.66 | 5.05 | um | 5.05
| 110 | MeV | 15.7143 | 0.4423 | 0.0002096 | 0.44251 | 608.37 | um | 608.37 | 26.52 | um | 26.52 | 5.98 | um | 5.98
| 120 | MeV | 17.1429 | 0.4139 | 0.0001937 | 0.41409 | 712.08 | um | 712.08 | 30.35 | um | 30.35 | 6.97 | um | 6.97
| 130 | MeV | 18.5714 | 0.3898 | 0.0001802 | 0.38998 | 822.56 | um | 822.56 | 34.19 | um | 34.19 | 8.02 | um | 8.02
| 140 | MeV | 20 | 0.3689 | 0.0001685 | 0.36907 | 939.58 | um | 939.58 | 38.05 | um | 38.05 | 9.13 | um | 9.13
| 150 | MeV | 21.4286 | 0.3504 | 0.0001582 | 0.35056 | 1.06 | mm | 1060 | 41.92 | um | 41.92 | 10.3 | um | 10.3
| 160 | MeV | 22.8571 | 0.3336 | 0.0001492 | 0.33375 | 1.19 | mm | 1190 | 45.84 | um | 45.84 | 11.53 | um | 11.53
| 170 | MeV | 24.2857 | 0.3181 | 0.0001413 | 0.31824 | 1.33 | mm | 1330 | 49.79 | um | 49.79 | 12.81 | um | 12.81
| 180 | MeV | 25.7143 | 0.3035 | 0.0001341 | 0.30363 | 1.47 | mm | 1470 | 53.81 | um | 53.81 | 14.15 | um | 14.15
| 200 | MeV | 28.5714 | 0.276 | 0.0001219 | 0.27612 | 1.78 | mm | 1780 | 69.27 | um | 69.27 | 17.01 | um | 17.01
| 225 | MeV | 32.1429 | 0.2483 | 0.0001095 | 0.24841 | 2.2 | mm | 2200 | 91.8 | um | 91.8 | 20.94 | um | 20.94
| 250 | MeV | 35.7143 | 0.2278 | 9.945e-05 | 0.2279 | 2.67 | mm | 2670 | 113.26 | um | 113.26 | 25.25 | um | 25.25
| 275 | MeV | 39.2857 | 0.2107 | 9.117e-05 | 0.21079 | 3.18 | mm | 3180 | 134.22 | um | 134.22 | 29.91 | um | 29.91
| 300 | MeV | 42.8571 | 0.1963 | 8.421e-05 | 0.19638 | 3.72 | mm | 3720 | 155.05 | um | 155.05 | 34.93 | um | 34.93
| 325 | MeV | 46.4286 | 0.184 | 7.827e-05 | 0.18408 | 4.3 | mm | 4300 | 175.91 | um | 175.91 | 40.27 | um | 40.27
| 350 | MeV | 50 | 0.1733 | 7.315e-05 | 0.17337 | 4.93 | mm | 4930 | 196.9 | um | 196.9 | 45.95 | um | 45.95
| 375 | MeV | 53.5714 | 0.164 | 6.868e-05 | 0.16407 | 5.58 | mm | 5580 | 218.08 | um | 218.08 | 51.94 | um | 51.94
| 400 | MeV | 57.1429 | 0.1557 | 6.474e-05 | 0.15576 | 6.28 | mm | 6280 | 239.47 | um | 239.47 | 58.24 | um | 58.24
| 450 | MeV | 64.2857 | 0.1418 | 5.812e-05 | 0.14186 | 7.77 | mm | 7770 | 319.88 | um | 319.88 | 71.76 | um | 71.76
| 500 | MeV | 71.4286 | 0.1306 | 5.277e-05 | 0.13065 | 9.4 | mm | 9400 | 394.98 | um | 394.98 | 86.44 | um | 86.44
| 550 | MeV | 78.5714 | 0.1212 | 4.836e-05 | 0.12125 | 11.17 | mm | 11170 | 467.82 | um | 467.82 | 102.23 | um | 102.23
| 600 | MeV | 85.7143 | 0.1134 | 4.465e-05 | 0.11344 | 13.06 | mm | 13060 | 539.72 | um | 539.72 | 119.1 | um | 119.1
| 650 | MeV | 92.8571 | 0.1066 | 4.148e-05 | 0.10664 | 15.08 | mm | 15080 | 611.3 | um | 611.3 | 137 | um | 137
| 700 | MeV | 100 | 0.1008 | 3.875e-05 | 0.10084 | 17.22 | mm | 17220 | 682.92 | um | 682.92 | 155.88 | um | 155.88
| 800 | MeV | 114.2857 | 0.09129 | 3.427e-05 | 0.091324 | 21.84 | mm | 21840 | 947.36 | um | 947.36 | 196.47 | um | 196.47
| 900 | MeV | 128.5714 | 0.08377 | 3.075e-05 | 0.083801 | 26.92 | mm | 26920 | 1.19 | mm | 1190 | 240.6 | um | 240.6
| 1 | GeV | 142.8571 | 0.0777 | 2.791e-05 | 0.077728 | 32.42 | mm | 32420 | 1.42 | mm | 1420 | 288.02 | um | 288.02
| 1.1 | GeV | 157.1429 | 0.07268 | 2.556e-05 | 0.072706 | 38.33 | mm | 38330 | 1.65 | mm | 1650 | 338.5 | um | 338.5
| 1.2 | GeV | 171.4286 | 0.06847 | 2.359e-05 | 0.068494 | 44.62 | mm | 44620 | 1.88 | mm | 1880 | 391.83 | um | 391.83
| 1.3 | GeV | 185.7143 | 0.06489 | 2.191e-05 | 0.064912 | 51.27 | mm | 51270 | 2.1 | mm | 2100 | 447.83 | um | 447.83
| 1.4 | GeV | 200 | 0.0618 | 2.046e-05 | 0.06182 | 58.28 | mm | 58280 | 2.33 | mm | 2330 | 506.31 | um | 506.31
| 1.5 | GeV | 214.2857 | 0.05911 | 1.92e-05 | 0.059129 | 65.63 | mm | 65630 | 2.55 | mm | 2550 | 567.12 | um | 567.12
| 1.6 | GeV | 228.5714 | 0.05675 | 1.809e-05 | 0.056768 | 73.29 | mm | 73290 | 2.77 | mm | 2770 | 630.11 | um | 630.11
| 1.7 | GeV | 242.8571 | 0.05466 | 1.71e-05 | 0.054677 | 81.26 | mm | 81260 | 3 | mm | 3000 | 695.12 | um | 695.12
| 1.8 | GeV | 257.1429 | 0.0528 | 1.622e-05 | 0.052816 | 89.52 | mm | 89520 | 3.22 | mm | 3220 | 762.04 | um | 762.04
| 2 | GeV | 285.7143 | 0.04963 | 1.472e-05 | 0.049645 | 106.86 | mm | 106860 | 4.05 | mm | 4050 | 901.18 | um | 901.18
| 2.25 | GeV | 321.4286 | 0.04645 | 1.32e-05 | 0.046463 | 129.97 | mm | 129970 | 5.21 | mm | 5210 | 1.08 | mm | 1080
| 2.5 | GeV | 357.1429 | 0.0439 | 1.197e-05 | 0.043912 | 154.54 | mm | 154540 | 6.27 | mm | 6270 | 1.27 | mm | 1270
| 2.75 | GeV | 392.8571 | 0.04182 | 1.096e-05 | 0.041831 | 180.44 | mm | 180440 | 7.27 | mm | 7270 | 1.47 | mm | 1470
| 3 | GeV | 428.5714 | 0.0401 | 1.011e-05 | 0.04011 | 207.53 | mm | 207530 | 8.22 | mm | 8220 | 1.68 | mm | 1680
| 3.25 | GeV | 464.2857 | 0.03864 | 9.384e-06 | 0.038649 | 235.72 | mm | 235720 | 9.14 | mm | 9140 | 1.89 | mm | 1890
| 3.5 | GeV | 500 | 0.03741 | 8.76e-06 | 0.037419 | 264.9 | mm | 264900 | 10.04 | mm | 10040 | 2.1 | mm | 2100
| 3.75 | GeV | 535.7143 | 0.03634 | 8.217e-06 | 0.036348 | 294.99 | mm | 294990 | 10.91 | mm | 10910 | 2.31 | mm | 2310
| 4 | GeV | 571.4286 | 0.03542 | 7.739e-06 | 0.035428 | 325.92 | mm | 325920 | 11.76 | mm | 11760 | 2.53 | mm | 2530
| 4.5 | GeV | 642.8571 | 0.0339 | 6.936e-06 | 0.033907 | 389.97 | mm | 389970 | 14.86 | mm | 14860 | 2.98 | mm | 2980
| 5 | GeV | 714.2857 | 0.03271 | 6.289e-06 | 0.032716 | 456.62 | mm | 456620 | 17.61 | mm | 17610 | 3.43 | mm | 3430
| 5.5 | GeV | 785.7143 | 0.03176 | 5.755e-06 | 0.031766 | 525.48 | mm | 525480 | 20.13 | mm | 20130 | 3.88 | mm | 3880
| 6 | GeV | 857.1429 | 0.03099 | 5.307e-06 | 0.030995 | 596.22 | mm | 596220 | 22.49 | mm | 22490 | 4.34 | mm | 4340
| 6.5 | GeV | 928.5714 | 0.03035 | 4.926e-06 | 0.030355 | 668.58 | mm | 668580 | 24.72 | mm | 24720 | 4.79 | mm | 4790
228 | 7 | GeV | 1000 | 0.02983 | 4.598e-06 | 0.029835 | 742.33 | mm | 742330 | 26.84 | mm | 26840 | 5.25 | mm | 5250

## srim7Be_Diamond
1 | 2 | 3 | 4 | 5 | 6 | 7 | 8 | 9 | 10 | 11 | 12 | 13 | 14 | 15 | 16
2 | "SRIMfit"data table | [9 empty] | please fill in |  | from SRIM output
3 | SRIM ver= | SRIM-2013.00 |  | Gas? |  | == Target Composition == |  |  |  |  | please change in |  | for appropriate value/formula
4 | Ion Z= | 4 |  |  | Atom | Atom | Atomic | Mass |  | Multiply Stopping by ; for Stopping Units
5 | Ion A= | 7 | amu |  | Name | Numb | [%] | [%] | unitID | Cnv. Factor |  |  |  | ThisWSname | srim7Be_Diamond
6 | Target= | Diamond | short name |  | C | 6 | 100 | 100 | 1 | 35.199 | eV / Angstrom |  |  | Corded | Ayoshida.RIKEN 2017.11
7 |  | Diamond(dens=3.52) | [6 empty] | 2 | 351.99 | keV / micron
8 | Trg.Dens= | 3.52 | g/cm3 | [5 empty] | 3 | 351.99 | MeV / mm
9 |  | 1.7648e+23 | atoms/cm3 | [5 empty] | 4 | 1 | keV / (ug/cm2)
10 | BraggCrct= | 0% | [6 empty] | 5 | 1 | MeV / (mg/cm2)
11 |  | row# | SRIM E range | [5 empty] | 6 | 1000 | keV / (mg/cm2)
12 | Emin= | 20 | 0.07 | 10eV/A |  |  |  |  | 7 | 19.945 | eV / (1E15 atoms/cm2)
13 | Emax= | 228 | 7000000 | 1GeV/A |  |  |  |  | 8 | 0.64356 | L.S.S. reduced unit
14 | if Gas; Ptbl = |  | Pa |  |  |  | 100 | 100 | 0 | == 5 : MeV/(mg/cm2)
15 | if Gas; Ttbl = |  | degC
16 |  |  |  |  | SRIM Stopping Power Unit = [MeV/(mg/cm2)] |  |  |  |  | used: Carbon (nat.) Density= 3.52
17 | Ion |  |  | dE/dx Elec | dE/dx Nucl | dE/dx tot | Projected |  |  | Longitudinal |  |  | Lateral
18 | Energy |  | [MeV/u] | [MeV/(mg/cm2)] |  |  | Range |  | [um] | Straggling |  | [um] | Straggling |  | [um]
19
20 | 69.9999 | eV | 1e-05 | 0.04807 | 0.2775 | 0.32557 | 5 | A | 0.0005 | 4 | A | 0.0004 | 3 | A | 0.0003
| 79.9999 | eV | 1.1429e-05 | 0.05139 | 0.2898 | 0.34119 | 5 | A | 0.0005 | 4 | A | 0.0004 | 3 | A | 0.0003
| 89.9999 | eV | 1.2857e-05 | 0.05451 | 0.3006 | 0.35511 | 5 | A | 0.0005 | 4 | A | 0.0004 | 3 | A | 0.0003
| 99.9999 | eV | 1.4286e-05 | 0.05746 | 0.3103 | 0.36776 | 6 | A | 0.0006 | 4 | A | 0.0004 | 3 | A | 0.0003
| 110 | eV | 1.5714e-05 | 0.06026 | 0.3191 | 0.37936 | 6 | A | 0.0006 | 5 | A | 0.0005 | 3 | A | 0.0003
| 120 | eV | 1.7143e-05 | 0.06294 | 0.3271 | 0.39004 | 7 | A | 0.0007 | 5 | A | 0.0005 | 4 | A | 0.0004
| 130 | eV | 1.8571e-05 | 0.06551 | 0.3343 | 0.39981 | 7 | A | 0.0007 | 5 | A | 0.0005 | 4 | A | 0.0004
| 139.999 | eV | 2e-05 | 0.06798 | 0.341 | 0.40898 | 7 | A | 0.0007 | 5 | A | 0.0005 | 4 | A | 0.0004
| 149.999 | eV | 2.1428e-05 | 0.07037 | 0.3472 | 0.41757 | 8 | A | 0.0008 | 6 | A | 0.0006 | 4 | A | 0.0004
| 159.999 | eV | 2.2857e-05 | 0.07268 | 0.3529 | 0.42558 | 8 | A | 0.0008 | 6 | A | 0.0006 | 4 | A | 0.0004
| 169.999 | eV | 2.4286e-05 | 0.07491 | 0.3582 | 0.43311 | 8 | A | 0.0008 | 6 | A | 0.0006 | 4 | A | 0.0004
| 179.999 | eV | 2.5714e-05 | 0.07709 | 0.3632 | 0.44029 | 9 | A | 0.0009 | 6 | A | 0.0006 | 5 | A | 0.0005
| 199.999 | eV | 2.8571e-05 | 0.08125 | 0.3722 | 0.45345 | 9 | A | 0.0009 | 7 | A | 0.0007 | 5 | A | 0.0005
| 224.999 | eV | 3.2143e-05 | 0.08618 | 0.382 | 0.46818 | 10 | A | 0.001 | 7 | A | 0.0007 | 5 | A | 0.0005
| 249.999 | eV | 3.5714e-05 | 0.09085 | 0.3905 | 0.48135 | 11 | A | 0.0011 | 8 | A | 0.0008 | 6 | A | 0.0006
| 274.999 | eV | 3.9286e-05 | 0.09528 | 0.3979 | 0.49318 | 12 | A | 0.0012 | 8 | A | 0.0008 | 6 | A | 0.0006
| 299.999 | eV | 4.2857e-05 | 0.09952 | 0.4044 | 0.50392 | 12 | A | 0.0012 | 9 | A | 0.0009 | 6 | A | 0.0006
| 324.999 | eV | 4.6428e-05 | 0.1036 | 0.4101 | 0.5137 | 13 | A | 0.0013 | 9 | A | 0.0009 | 7 | A | 0.0007
| 349.999 | eV | 5e-05 | 0.1075 | 0.4153 | 0.5228 | 14 | A | 0.0014 | 10 | A | 0.001 | 7 | A | 0.0007
| 374.999 | eV | 5.3571e-05 | 0.1113 | 0.4198 | 0.5311 | 15 | A | 0.0015 | 10 | A | 0.001 | 7 | A | 0.0007
| 399.999 | eV | 5.7143e-05 | 0.1149 | 0.4239 | 0.5388 | 15 | A | 0.0015 | 10 | A | 0.001 | 8 | A | 0.0008
| 449.999 | eV | 6.4286e-05 | 0.1219 | 0.4309 | 0.5528 | 17 | A | 0.0017 | 11 | A | 0.0011 | 8 | A | 0.0008
| 499.999 | eV | 7.1428e-05 | 0.1285 | 0.4366 | 0.5651 | 18 | A | 0.0018 | 12 | A | 0.0012 | 9 | A | 0.0009
| 549.999 | eV | 7.8571e-05 | 0.1347 | 0.4413 | 0.576 | 20 | A | 0.002 | 13 | A | 0.0013 | 9 | A | 0.0009
| 599.999 | eV | 8.5714e-05 | 0.1407 | 0.4451 | 0.5858 | 21 | A | 0.0021 | 14 | A | 0.0014 | 10 | A | 0.001
| 649.999 | eV | 9.2857e-05 | 0.1465 | 0.4483 | 0.5948 | 22 | A | 0.0022 | 14 | A | 0.0014 | 10 | A | 0.001
| 699.999 | eV | 0.0001 | 0.152 | 0.4508 | 0.6028 | 24 | A | 0.0024 | 15 | A | 0.0015 | 11 | A | 0.0011
| 799.999 | eV | 0.00011429 | 0.1625 | 0.4545 | 0.617 | 27 | A | 0.0027 | 17 | A | 0.0017 | 12 | A | 0.0012
| 899.999 | eV | 0.00012857 | 0.1724 | 0.4568 | 0.6292 | 29 | A | 0.0029 | 18 | A | 0.0018 | 13 | A | 0.0013
| 999.999 | eV | 0.00014286 | 0.1817 | 0.4579 | 0.6396 | 32 | A | 0.0032 | 19 | A | 0.0019 | 14 | A | 0.0014
| 1.1 | keV | 0.00015714 | 0.1906 | 0.4583 | 0.6489 | 35 | A | 0.0035 | 21 | A | 0.0021 | 15 | A | 0.0015
| 1.2 | keV | 0.00017143 | 0.199 | 0.458 | 0.657 | 37 | A | 0.0037 | 22 | A | 0.0022 | 16 | A | 0.0016
| 1.3 | keV | 0.00018571 | 0.2072 | 0.4572 | 0.6644 | 40 | A | 0.004 | 24 | A | 0.0024 | 17 | A | 0.0017
| 1.4 | keV | 0.0002 | 0.215 | 0.4561 | 0.6711 | 43 | A | 0.0043 | 25 | A | 0.0025 | 18 | A | 0.0018
| 1.5 | keV | 0.00021429 | 0.2225 | 0.4546 | 0.6771 | 45 | A | 0.0045 | 26 | A | 0.0026 | 19 | A | 0.0019
| 1.6 | keV | 0.00022857 | 0.2298 | 0.4529 | 0.6827 | 48 | A | 0.0048 | 28 | A | 0.0028 | 20 | A | 0.002
| 1.7 | keV | 0.00024286 | 0.2369 | 0.4509 | 0.6878 | 51 | A | 0.0051 | 29 | A | 0.0029 | 21 | A | 0.0021
| 1.8 | keV | 0.00025714 | 0.2438 | 0.4488 | 0.6926 | 53 | A | 0.0053 | 30 | A | 0.003 | 22 | A | 0.0022
| 2 | keV | 0.00028571 | 0.257 | 0.4443 | 0.7013 | 59 | A | 0.0059 | 33 | A | 0.0033 | 24 | A | 0.0024
| 2.25 | keV | 0.00032143 | 0.2725 | 0.4381 | 0.7106 | 65 | A | 0.0065 | 36 | A | 0.0036 | 26 | A | 0.0026
| 2.5 | keV | 0.00035714 | 0.2873 | 0.4317 | 0.719 | 72 | A | 0.0072 | 39 | A | 0.0039 | 28 | A | 0.0028
| 2.75 | keV | 0.00039286 | 0.3013 | 0.4252 | 0.7265 | 78 | A | 0.0078 | 41 | A | 0.0041 | 30 | A | 0.003
| 3 | keV | 0.00042857 | 0.3147 | 0.4187 | 0.7334 | 85 | A | 0.0085 | 44 | A | 0.0044 | 32 | A | 0.0032
| 3.25 | keV | 0.00046429 | 0.3275 | 0.4122 | 0.7397 | 92 | A | 0.0092 | 47 | A | 0.0047 | 34 | A | 0.0034
| 3.5 | keV | 0.0005 | 0.3399 | 0.4058 | 0.7457 | 98 | A | 0.0098 | 50 | A | 0.005 | 36 | A | 0.0036
| 3.75 | keV | 0.00053571 | 0.3518 | 0.3996 | 0.7514 | 105 | A | 0.0105 | 52 | A | 0.0052 | 38 | A | 0.0038
| 4 | keV | 0.00057143 | 0.3634 | 0.3935 | 0.7569 | 112 | A | 0.0112 | 55 | A | 0.0055 | 40 | A | 0.004
| 4.5 | keV | 0.00064286 | 0.3854 | 0.3818 | 0.7672 | 125 | A | 0.0125 | 60 | A | 0.006 | 44 | A | 0.0044
| 5 | keV | 0.00071429 | 0.4063 | 0.3707 | 0.777 | 138 | A | 0.0138 | 65 | A | 0.0065 | 48 | A | 0.0048
| 5.5 | keV | 0.00078571 | 0.4261 | 0.3603 | 0.7864 | 152 | A | 0.0152 | 70 | A | 0.007 | 52 | A | 0.0052
| 6 | keV | 0.00085714 | 0.4451 | 0.3505 | 0.7956 | 165 | A | 0.0165 | 74 | A | 0.0074 | 56 | A | 0.0056
| 6.5 | keV | 0.00092857 | 0.4632 | 0.3412 | 0.8044 | 178 | A | 0.0178 | 79 | A | 0.0079 | 60 | A | 0.006
| 7 | keV | 0.001 | 0.4807 | 0.3325 | 0.8132 | 191 | A | 0.0191 | 83 | A | 0.0083 | 63 | A | 0.0063
| 8 | keV | 0.0011429 | 0.5139 | 0.3165 | 0.8304 | 218 | A | 0.0218 | 91 | A | 0.0091 | 70 | A | 0.007
| 9 | keV | 0.0012857 | 0.5451 | 0.3022 | 0.8473 | 244 | A | 0.0244 | 99 | A | 0.0099 | 77 | A | 0.0077
| 10 | keV | 0.0014286 | 0.5746 | 0.2893 | 0.8639 | 270 | A | 0.027 | 107 | A | 0.0107 | 84 | A | 0.0084
| 11 | keV | 0.0015714 | 0.6026 | 0.2777 | 0.8803 | 296 | A | 0.0296 | 114 | A | 0.0114 | 91 | A | 0.0091
| 12 | keV | 0.0017143 | 0.6294 | 0.2671 | 0.8965 | 322 | A | 0.0322 | 120 | A | 0.012 | 97 | A | 0.0097
| 13 | keV | 0.0018571 | 0.6551 | 0.2574 | 0.9125 | 347 | A | 0.0347 | 127 | A | 0.0127 | 103 | A | 0.0103
| 14 | keV | 0.002 | 0.6798 | 0.2485 | 0.9283 | 372 | A | 0.0372 | 133 | A | 0.0133 | 109 | A | 0.0109
| 15 | keV | 0.0021429 | 0.679 | 0.2403 | 0.9193 | 398 | A | 0.0398 | 139 | A | 0.0139 | 115 | A | 0.0115
| 16 | keV | 0.0022857 | 0.6832 | 0.2327 | 0.9159 | 423 | A | 0.0423 | 145 | A | 0.0145 | 120 | A | 0.012
| 17 | keV | 0.0024286 | 0.6911 | 0.2257 | 0.9168 | 449 | A | 0.0449 | 150 | A | 0.015 | 126 | A | 0.0126
| 18 | keV | 0.0025714 | 0.7018 | 0.2192 | 0.921 | 475 | A | 0.0475 | 156 | A | 0.0156 | 132 | A | 0.0132
| 20 | keV | 0.0028571 | 0.7291 | 0.2073 | 0.9364 | 527 | A | 0.0527 | 167 | A | 0.0167 | 142 | A | 0.0142
| 22.5 | keV | 0.0032143 | 0.77 | 0.1944 | 0.9644 | 591 | A | 0.0591 | 179 | A | 0.0179 | 155 | A | 0.0155
| 25 | keV | 0.0035714 | 0.8146 | 0.1833 | 0.9979 | 653 | A | 0.0653 | 191 | A | 0.0191 | 168 | A | 0.0168
| 27.5 | keV | 0.0039286 | 0.8607 | 0.1736 | 1.0343 | 714 | A | 0.0714 | 201 | A | 0.0201 | 180 | A | 0.018
| 30 | keV | 0.0042857 | 0.9069 | 0.165 | 1.0719 | 773 | A | 0.0773 | 211 | A | 0.0211 | 191 | A | 0.0191
| 32.5 | keV | 0.0046429 | 0.9523 | 0.1573 | 1.1096 | 831 | A | 0.0831 | 220 | A | 0.022 | 202 | A | 0.0202
| 35 | keV | 0.005 | 0.9965 | 0.1504 | 1.1469 | 887 | A | 0.0887 | 228 | A | 0.0228 | 212 | A | 0.0212
| 37.5 | keV | 0.0053571 | 1.039 | 0.1442 | 1.1832 | 941 | A | 0.0941 | 235 | A | 0.0235 | 222 | A | 0.0222
| 40 | keV | 0.0057143 | 1.08 | 0.1385 | 1.2185 | 995 | A | 0.0995 | 242 | A | 0.0242 | 231 | A | 0.0231
| 45 | keV | 0.0064286 | 1.157 | 0.1286 | 1.2856 | 1097 | A | 0.1097 | 255 | A | 0.0255 | 247 | A | 0.0247
| 50 | keV | 0.0071429 | 1.226 | 0.1202 | 1.3462 | 1196 | A | 0.1196 | 266 | A | 0.0266 | 263 | A | 0.0263
| 55 | keV | 0.0078571 | 1.289 | 0.113 | 1.402 | 1291 | A | 0.1291 | 276 | A | 0.0276 | 277 | A | 0.0277
| 60 | keV | 0.0085714 | 1.346 | 0.1067 | 1.4527 | 1383 | A | 0.1383 | 285 | A | 0.0285 | 290 | A | 0.029
| 65 | keV | 0.0092857 | 1.396 | 0.1011 | 1.4971 | 1473 | A | 0.1473 | 293 | A | 0.0293 | 302 | A | 0.0302
| 70 | keV | 0.01 | 1.442 | 0.09616 | 1.5382 | 1561 | A | 0.1561 | 301 | A | 0.0301 | 313 | A | 0.0313
| 80 | keV | 0.011429 | 1.521 | 0.08776 | 1.6088 | 1731 | A | 0.1731 | 315 | A | 0.0315 | 334 | A | 0.0334
| 90 | keV | 0.012857 | 1.586 | 0.08085 | 1.6669 | 1895 | A | 0.1895 | 327 | A | 0.0327 | 352 | A | 0.0352
| 100 | keV | 0.014286 | 1.643 | 0.07507 | 1.7181 | 2055 | A | 0.2055 | 338 | A | 0.0338 | 369 | A | 0.0369
| 110 | keV | 0.015714 | 1.695 | 0.07015 | 1.7651 | 2211 | A | 0.2211 | 348 | A | 0.0348 | 385 | A | 0.0385
| 120 | keV | 0.017143 | 1.744 | 0.0659 | 1.8099 | 2364 | A | 0.2364 | 357 | A | 0.0357 | 400 | A | 0.04
| 130 | keV | 0.018571 | 1.791 | 0.06218 | 1.8532 | 2513 | A | 0.2513 | 365 | A | 0.0365 | 413 | A | 0.0413
| 140 | keV | 0.02 | 1.837 | 0.05891 | 1.8959 | 2660 | A | 0.266 | 372 | A | 0.0372 | 426 | A | 0.0426
| 150 | keV | 0.021429 | 1.882 | 0.056 | 1.938 | 2803 | A | 0.2803 | 379 | A | 0.0379 | 438 | A | 0.0438
| 160 | keV | 0.022857 | 1.928 | 0.05339 | 1.9814 | 2944 | A | 0.2944 | 386 | A | 0.0386 | 449 | A | 0.0449
| 170 | keV | 0.024286 | 1.973 | 0.05104 | 2.024 | 3082 | A | 0.3082 | 392 | A | 0.0392 | 460 | A | 0.046
| 180 | keV | 0.025714 | 2.018 | 0.04891 | 2.0669 | 3217 | A | 0.3217 | 398 | A | 0.0398 | 470 | A | 0.047
| 200 | keV | 0.028571 | 2.107 | 0.04519 | 2.1522 | 3480 | A | 0.348 | 409 | A | 0.0409 | 489 | A | 0.0489
| 225 | keV | 0.032143 | 2.216 | 0.04133 | 2.2573 | 3795 | A | 0.3795 | 422 | A | 0.0422 | 510 | A | 0.051
| 250 | keV | 0.035714 | 2.322 | 0.03814 | 2.3601 | 4096 | A | 0.4096 | 433 | A | 0.0433 | 529 | A | 0.0529
| 275 | keV | 0.039286 | 2.425 | 0.03544 | 2.4604 | 4386 | A | 0.4386 | 442 | A | 0.0442 | 546 | A | 0.0546
| 300 | keV | 0.042857 | 2.525 | 0.03314 | 2.5581 | 4664 | A | 0.4664 | 451 | A | 0.0451 | 562 | A | 0.0562
| 325 | keV | 0.046429 | 2.622 | 0.03114 | 2.6531 | 4933 | A | 0.4933 | 459 | A | 0.0459 | 576 | A | 0.0576
| 350 | keV | 0.05 | 2.716 | 0.02939 | 2.7454 | 5192 | A | 0.5192 | 466 | A | 0.0466 | 589 | A | 0.0589
| 375 | keV | 0.053571 | 2.806 | 0.02784 | 2.8338 | 5444 | A | 0.5444 | 472 | A | 0.0472 | 601 | A | 0.0601
| 400 | keV | 0.057143 | 2.894 | 0.02646 | 2.9205 | 5688 | A | 0.5688 | 478 | A | 0.0478 | 613 | A | 0.0613
| 450 | keV | 0.064286 | 3.059 | 0.0241 | 3.0831 | 6156 | A | 0.6156 | 491 | A | 0.0491 | 633 | A | 0.0633
| 500 | keV | 0.071429 | 3.213 | 0.02216 | 3.2352 | 6601 | A | 0.6601 | 501 | A | 0.0501 | 651 | A | 0.0651
| 550 | keV | 0.078571 | 3.354 | 0.02054 | 3.3745 | 7027 | A | 0.7027 | 511 | A | 0.0511 | 667 | A | 0.0667
| 600 | keV | 0.085714 | 3.485 | 0.01915 | 3.5042 | 7437 | A | 0.7437 | 519 | A | 0.0519 | 681 | A | 0.0681
| 650 | keV | 0.092857 | 3.605 | 0.01795 | 3.6229 | 7833 | A | 0.7833 | 527 | A | 0.0527 | 695 | A | 0.0695
| 700 | keV | 0.1 | 3.715 | 0.01691 | 3.7319 | 8217 | A | 0.8217 | 534 | A | 0.0534 | 707 | A | 0.0707
| 800 | keV | 0.11429 | 3.907 | 0.01517 | 3.9222 | 8955 | A | 0.8955 | 551 | A | 0.0551 | 728 | A | 0.0728
| 900 | keV | 0.12857 | 4.066 | 0.01377 | 4.0798 | 9661 | A | 0.9661 | 566 | A | 0.0566 | 747 | A | 0.0747
| 1 | MeV | 0.14286 | 4.196 | 0.01263 | 4.2086 | 1.03 | um | 1.03 | 580 | A | 0.058 | 764 | A | 0.0764
| 1.1 | MeV | 0.15714 | 4.302 | 0.01168 | 4.3137 | 1.1 | um | 1.1 | 592 | A | 0.0592 | 779 | A | 0.0779
| 1.2 | MeV | 0.17143 | 4.387 | 0.01087 | 4.3979 | 1.17 | um | 1.17 | 603 | A | 0.0603 | 793 | A | 0.0793
| 1.3 | MeV | 0.18571 | 4.453 | 0.01017 | 4.4632 | 1.23 | um | 1.23 | 614 | A | 0.0614 | 806 | A | 0.0806
| 1.4 | MeV | 0.2 | 4.504 | 0.009559 | 4.5136 | 1.29 | um | 1.29 | 624 | A | 0.0624 | 818 | A | 0.0818
| 1.5 | MeV | 0.21429 | 4.542 | 0.009024 | 4.551 | 1.36 | um | 1.36 | 633 | A | 0.0633 | 829 | A | 0.0829
| 1.6 | MeV | 0.22857 | 4.569 | 0.00855 | 4.5775 | 1.42 | um | 1.42 | 643 | A | 0.0643 | 840 | A | 0.084
| 1.7 | MeV | 0.24286 | 4.586 | 0.008127 | 4.5941 | 1.48 | um | 1.48 | 651 | A | 0.0651 | 851 | A | 0.0851
| 1.8 | MeV | 0.25714 | 4.595 | 0.007746 | 4.6027 | 1.54 | um | 1.54 | 660 | A | 0.066 | 861 | A | 0.0861
| 2 | MeV | 0.28571 | 4.594 | 0.007089 | 4.6011 | 1.66 | um | 1.66 | 688 | A | 0.0688 | 879 | A | 0.0879
| 2.25 | MeV | 0.32143 | 4.565 | 0.006418 | 4.5714 | 1.82 | um | 1.82 | 728 | A | 0.0728 | 902 | A | 0.0902
| 2.5 | MeV | 0.35714 | 4.515 | 0.00587 | 4.5209 | 1.97 | um | 1.97 | 766 | A | 0.0766 | 923 | A | 0.0923
| 2.75 | MeV | 0.39286 | 4.452 | 0.005414 | 4.4574 | 2.13 | um | 2.13 | 803 | A | 0.0803 | 943 | A | 0.0943
| 3 | MeV | 0.42857 | 4.382 | 0.005027 | 4.387 | 2.29 | um | 2.29 | 840 | A | 0.084 | 963 | A | 0.0963
| 3.25 | MeV | 0.46429 | 4.306 | 0.004695 | 4.3107 | 2.46 | um | 2.46 | 876 | A | 0.0876 | 983 | A | 0.0983
| 3.5 | MeV | 0.5 | 4.228 | 0.004407 | 4.2324 | 2.62 | um | 2.62 | 911 | A | 0.0911 | 1002 | A | 0.1002
| 3.75 | MeV | 0.53571 | 4.149 | 0.004154 | 4.1532 | 2.79 | um | 2.79 | 947 | A | 0.0947 | 1021 | A | 0.1021
| 4 | MeV | 0.57143 | 4.071 | 0.00393 | 4.0749 | 2.96 | um | 2.96 | 982 | A | 0.0982 | 1040 | A | 0.104
| 4.5 | MeV | 0.64286 | 3.918 | 0.003552 | 3.9216 | 3.32 | um | 3.32 | 1111 | A | 0.1111 | 1078 | A | 0.1078
| 5 | MeV | 0.71429 | 3.772 | 0.003244 | 3.7752 | 3.69 | um | 3.69 | 1236 | A | 0.1236 | 1117 | A | 0.1117
| 5.5 | MeV | 0.78571 | 3.635 | 0.002987 | 3.638 | 4.07 | um | 4.07 | 1357 | A | 0.1357 | 1156 | A | 0.1156
| 6 | MeV | 0.85714 | 3.506 | 0.00277 | 3.5088 | 4.47 | um | 4.47 | 1476 | A | 0.1476 | 1196 | A | 0.1196
| 6.5 | MeV | 0.92857 | 3.386 | 0.002585 | 3.3886 | 4.88 | um | 4.88 | 1594 | A | 0.1594 | 1238 | A | 0.1238
| 7 | MeV | 1 | 3.274 | 0.002424 | 3.2764 | 5.31 | um | 5.31 | 1712 | A | 0.1712 | 1280 | A | 0.128
| 8 | MeV | 1.1429 | 3.07 | 0.002158 | 3.0722 | 6.2 | um | 6.2 | 2142 | A | 0.2142 | 1368 | A | 0.1368
| 9 | MeV | 1.2857 | 2.891 | 0.001947 | 2.8929 | 7.16 | um | 7.16 | 2543 | A | 0.2543 | 1461 | A | 0.1461
| 10 | MeV | 1.4286 | 2.733 | 0.001776 | 2.7348 | 8.17 | um | 8.17 | 2929 | A | 0.2929 | 1560 | A | 0.156
| 11 | MeV | 1.5714 | 2.591 | 0.001633 | 2.5926 | 9.23 | um | 9.23 | 3307 | A | 0.3307 | 1664 | A | 0.1664
| 12 | MeV | 1.7143 | 2.463 | 0.001513 | 2.4645 | 10.36 | um | 10.36 | 3682 | A | 0.3682 | 1773 | A | 0.1773
| 13 | MeV | 1.8571 | 2.348 | 0.001411 | 2.3494 | 11.54 | um | 11.54 | 4056 | A | 0.4056 | 1889 | A | 0.1889
| 14 | MeV | 2 | 2.242 | 0.001322 | 2.2433 | 12.77 | um | 12.77 | 4431 | A | 0.4431 | 2010 | A | 0.201
| 15 | MeV | 2.1429 | 2.161 | 0.001244 | 2.1622 | 14.06 | um | 14.06 | 4805 | A | 0.4805 | 2136 | A | 0.2136
| 16 | MeV | 2.2857 | 2.076 | 0.001175 | 2.0772 | 15.4 | um | 15.4 | 5179 | A | 0.5179 | 2267 | A | 0.2267
| 17 | MeV | 2.4286 | 1.989 | 0.001114 | 1.9901 | 16.8 | um | 16.8 | 5558 | A | 0.5558 | 2404 | A | 0.2404
| 18 | MeV | 2.5714 | 1.916 | 0.001059 | 1.9171 | 18.26 | um | 18.26 | 5942 | A | 0.5942 | 2546 | A | 0.2546
| 20 | MeV | 2.8571 | 1.785 | 0.0009646 | 1.786 | 21.33 | um | 21.33 | 7388 | A | 0.7388 | 2846 | A | 0.2846
| 22.5 | MeV | 3.2143 | 1.644 | 0.000869 | 1.6449 | 25.47 | um | 25.47 | 9465 | A | 0.9465 | 3252 | A | 0.3252
| 25 | MeV | 3.5714 | 1.522 | 0.0007914 | 1.5228 | 29.96 | um | 29.96 | 1.14 | um | 1.14 | 3690 | A | 0.369
| 27.5 | MeV | 3.9286 | 1.417 | 0.0007271 | 1.4177 | 34.8 | um | 34.8 | 1.34 | um | 1.34 | 4161 | A | 0.4161
| 30 | MeV | 4.2857 | 1.324 | 0.0006729 | 1.3247 | 39.98 | um | 39.98 | 1.53 | um | 1.53 | 4664 | A | 0.4664
| 32.5 | MeV | 4.6429 | 1.242 | 0.0006266 | 1.2426 | 45.52 | um | 45.52 | 1.72 | um | 1.72 | 5201 | A | 0.5201
| 35 | MeV | 5 | 1.17 | 0.0005865 | 1.1706 | 51.41 | um | 51.41 | 1.92 | um | 1.92 | 5771 | A | 0.5771
| 37.5 | MeV | 5.3571 | 1.105 | 0.0005515 | 1.1056 | 57.65 | um | 57.65 | 2.11 | um | 2.11 | 6374 | A | 0.6374
| 40 | MeV | 5.7143 | 1.046 | 0.0005206 | 1.0465 | 64.26 | um | 64.26 | 2.32 | um | 2.32 | 7011 | A | 0.7011
| 45 | MeV | 6.4286 | 0.9457 | 0.0004685 | 0.94617 | 78.54 | um | 78.54 | 3.08 | um | 3.08 | 8388 | A | 0.8388
| 50 | MeV | 7.1429 | 0.8627 | 0.0004263 | 0.86313 | 94.26 | um | 94.26 | 3.81 | um | 3.81 | 9901 | A | 0.9901
| 55 | MeV | 7.8571 | 0.7934 | 0.0003914 | 0.79379 | 111.43 | um | 111.43 | 4.53 | um | 4.53 | 1.16 | um | 1.16
| 60 | MeV | 8.5714 | 0.7349 | 0.000362 | 0.73526 | 130.02 | um | 130.02 | 5.25 | um | 5.25 | 1.33 | um | 1.33
| 65 | MeV | 9.2857 | 0.685 | 0.0003368 | 0.68534 | 150.04 | um | 150.04 | 5.97 | um | 5.97 | 1.53 | um | 1.53
| 70 | MeV | 10 | 0.6421 | 0.0003151 | 0.64242 | 171.45 | um | 171.45 | 6.71 | um | 6.71 | 1.73 | um | 1.73
| 80 | MeV | 11.4286 | 0.5726 | 0.0002794 | 0.57288 | 218.3 | um | 218.3 | 9.46 | um | 9.46 | 2.18 | um | 2.18
| 90 | MeV | 12.8571 | 0.519 | 0.0002512 | 0.51925 | 270.41 | um | 270.41 | 12.02 | um | 12.02 | 2.68 | um | 2.68
| 100 | MeV | 14.2857 | 0.4766 | 0.0002284 | 0.47683 | 327.53 | um | 327.53 | 14.51 | um | 14.51 | 3.23 | um | 3.23
| 110 | MeV | 15.7143 | 0.4423 | 0.0002096 | 0.44251 | 389.39 | um | 389.39 | 16.97 | um | 16.97 | 3.82 | um | 3.82
| 120 | MeV | 17.1429 | 0.4139 | 0.0001937 | 0.41409 | 455.77 | um | 455.77 | 19.43 | um | 19.43 | 4.46 | um | 4.46
| 130 | MeV | 18.5714 | 0.3898 | 0.0001802 | 0.38998 | 526.49 | um | 526.49 | 21.89 | um | 21.89 | 5.13 | um | 5.13
| 140 | MeV | 20 | 0.3689 | 0.0001685 | 0.36907 | 601.39 | um | 601.39 | 24.35 | um | 24.35 | 5.85 | um | 5.85
| 150 | MeV | 21.4286 | 0.3504 | 0.0001582 | 0.35056 | 680.39 | um | 680.39 | 26.83 | um | 26.83 | 6.59 | um | 6.59
| 160 | MeV | 22.8571 | 0.3336 | 0.0001492 | 0.33375 | 763.46 | um | 763.46 | 29.34 | um | 29.34 | 7.38 | um | 7.38
| 170 | MeV | 24.2857 | 0.3181 | 0.0001413 | 0.31824 | 850.66 | um | 850.66 | 31.87 | um | 31.87 | 8.2 | um | 8.2
| 180 | MeV | 25.7143 | 0.3035 | 0.0001341 | 0.30363 | 942.08 | um | 942.08 | 34.44 | um | 34.44 | 9.06 | um | 9.06
| 200 | MeV | 28.5714 | 0.276 | 0.0001219 | 0.27612 | 1.14 | mm | 1140 | 44.34 | um | 44.34 | 10.89 | um | 10.89
| 225 | MeV | 32.1429 | 0.2483 | 0.0001095 | 0.24841 | 1.41 | mm | 1410 | 58.76 | um | 58.76 | 13.4 | um | 13.4
| 250 | MeV | 35.7143 | 0.2278 | 9.945e-05 | 0.2279 | 1.71 | mm | 1710 | 72.49 | um | 72.49 | 16.16 | um | 16.16
| 275 | MeV | 39.2857 | 0.2107 | 9.117e-05 | 0.21079 | 2.03 | mm | 2030 | 85.91 | um | 85.91 | 19.15 | um | 19.15
| 300 | MeV | 42.8571 | 0.1963 | 8.421e-05 | 0.19638 | 2.38 | mm | 2380 | 99.24 | um | 99.24 | 22.35 | um | 22.35
| 325 | MeV | 46.4286 | 0.184 | 7.827e-05 | 0.18408 | 2.76 | mm | 2760 | 112.59 | um | 112.59 | 25.78 | um | 25.78
| 350 | MeV | 50 | 0.1733 | 7.315e-05 | 0.17337 | 3.15 | mm | 3150 | 126.03 | um | 126.03 | 29.41 | um | 29.41
| 375 | MeV | 53.5714 | 0.164 | 6.868e-05 | 0.16407 | 3.57 | mm | 3570 | 139.58 | um | 139.58 | 33.24 | um | 33.24
| 400 | MeV | 57.1429 | 0.1557 | 6.474e-05 | 0.15576 | 4.02 | mm | 4020 | 153.27 | um | 153.27 | 37.28 | um | 37.28
| 450 | MeV | 64.2857 | 0.1418 | 5.812e-05 | 0.14186 | 4.97 | mm | 4970 | 204.74 | um | 204.74 | 45.93 | um | 45.93
| 500 | MeV | 71.4286 | 0.1306 | 5.277e-05 | 0.13065 | 6.02 | mm | 6020 | 252.81 | um | 252.81 | 55.33 | um | 55.33
| 550 | MeV | 78.5714 | 0.1212 | 4.836e-05 | 0.12125 | 7.15 | mm | 7150 | 299.43 | um | 299.43 | 65.44 | um | 65.44
| 600 | MeV | 85.7143 | 0.1134 | 4.465e-05 | 0.11344 | 8.36 | mm | 8360 | 345.45 | um | 345.45 | 76.23 | um | 76.23
| 650 | MeV | 92.8571 | 0.1066 | 4.148e-05 | 0.10664 | 9.65 | mm | 9650 | 391.27 | um | 391.27 | 87.68 | um | 87.68
| 700 | MeV | 100 | 0.1008 | 3.875e-05 | 0.10084 | 11.02 | mm | 11020 | 437.11 | um | 437.11 | 99.77 | um | 99.77
| 800 | MeV | 114.2857 | 0.09129 | 3.427e-05 | 0.091324 | 13.98 | mm | 13980 | 606.36 | um | 606.36 | 125.75 | um | 125.75
| 900 | MeV | 128.5714 | 0.08377 | 3.075e-05 | 0.083801 | 17.23 | mm | 17230 | 761.8 | um | 761.8 | 154 | um | 154
| 1 | GeV | 142.8571 | 0.0777 | 2.791e-05 | 0.077728 | 20.75 | mm | 20750 | 911.22 | um | 911.22 | 184.35 | um | 184.35
| 1.1 | GeV | 157.1429 | 0.07268 | 2.556e-05 | 0.072706 | 24.53 | mm | 24530 | 1.06 | mm | 1060 | 216.66 | um | 216.66
| 1.2 | GeV | 171.4286 | 0.06847 | 2.359e-05 | 0.068494 | 28.56 | mm | 28560 | 1.2 | mm | 1200 | 250.8 | um | 250.8
| 1.3 | GeV | 185.7143 | 0.06489 | 2.191e-05 | 0.064912 | 32.82 | mm | 32820 | 1.35 | mm | 1350 | 286.64 | um | 286.64
| 1.4 | GeV | 200 | 0.0618 | 2.046e-05 | 0.06182 | 37.3 | mm | 37300 | 1.49 | mm | 1490 | 324.07 | um | 324.07
| 1.5 | GeV | 214.2857 | 0.05911 | 1.92e-05 | 0.059129 | 42 | mm | 42000 | 1.63 | mm | 1630 | 362.99 | um | 362.99
| 1.6 | GeV | 228.5714 | 0.05675 | 1.809e-05 | 0.056768 | 46.91 | mm | 46910 | 1.78 | mm | 1780 | 403.3 | um | 403.3
| 1.7 | GeV | 242.8571 | 0.05466 | 1.71e-05 | 0.054677 | 52.01 | mm | 52010 | 1.92 | mm | 1920 | 444.92 | um | 444.92
| 1.8 | GeV | 257.1429 | 0.0528 | 1.622e-05 | 0.052816 | 57.3 | mm | 57300 | 2.06 | mm | 2060 | 487.75 | um | 487.75
| 2 | GeV | 285.7143 | 0.04963 | 1.472e-05 | 0.049645 | 68.39 | mm | 68390 | 2.59 | mm | 2590 | 576.8 | um | 576.8
| 2.25 | GeV | 321.4286 | 0.04645 | 1.32e-05 | 0.046463 | 83.19 | mm | 83190 | 3.34 | mm | 3340 | 693.7 | um | 693.7
| 2.5 | GeV | 357.1429 | 0.0439 | 1.197e-05 | 0.043912 | 98.92 | mm | 98920 | 4.01 | mm | 4010 | 815.9 | um | 815.9
| 2.75 | GeV | 392.8571 | 0.04182 | 1.096e-05 | 0.041831 | 115.49 | mm | 115490 | 4.65 | mm | 4650 | 942.59 | um | 942.59
| 3 | GeV | 428.5714 | 0.0401 | 1.011e-05 | 0.04011 | 132.83 | mm | 132830 | 5.26 | mm | 5260 | 1.07 | mm | 1070
| 3.25 | GeV | 464.2857 | 0.03864 | 9.384e-06 | 0.038649 | 150.87 | mm | 150870 | 5.85 | mm | 5850 | 1.21 | mm | 1210
| 3.5 | GeV | 500 | 0.03741 | 8.76e-06 | 0.037419 | 169.55 | mm | 169550 | 6.43 | mm | 6430 | 1.34 | mm | 1340
| 3.75 | GeV | 535.7143 | 0.03634 | 8.217e-06 | 0.036348 | 188.81 | mm | 188810 | 6.98 | mm | 6980 | 1.48 | mm | 1480
| 4 | GeV | 571.4286 | 0.03542 | 7.739e-06 | 0.035428 | 208.61 | mm | 208610 | 7.53 | mm | 7530 | 1.62 | mm | 1620
| 4.5 | GeV | 642.8571 | 0.0339 | 6.936e-06 | 0.033907 | 249.6 | mm | 249600 | 9.51 | mm | 9510 | 1.91 | mm | 1910
| 5 | GeV | 714.2857 | 0.03271 | 6.289e-06 | 0.032716 | 292.26 | mm | 292260 | 11.27 | mm | 11270 | 2.2 | mm | 2200
| 5.5 | GeV | 785.7143 | 0.03176 | 5.755e-06 | 0.031766 | 336.34 | mm | 336340 | 12.89 | mm | 12890 | 2.49 | mm | 2490
| 6 | GeV | 857.1429 | 0.03099 | 5.307e-06 | 0.030995 | 381.62 | mm | 381620 | 14.4 | mm | 14400 | 2.78 | mm | 2780
| 6.5 | GeV | 928.5714 | 0.03035 | 4.926e-06 | 0.030355 | 427.93 | mm | 427930 | 15.82 | mm | 15820 | 3.07 | mm | 3070
228 | 7 | GeV | 1000 | 0.02983 | 4.598e-06 | 0.029835 | 475.13 | mm | 475130 | 17.18 | mm | 17180 | 3.36 | mm | 3360

## srim7Be_Air
1 | 2 | 3 | 4 | 5 | 6 | 7 | 8 | 9 | 10 | 11 | 12 | 13 | 14 | 15 | 16 | [5 empty] | 確認 SRIM-2013の[Compound Dictionary]で用いている組成表のチェック
2 | "SRIMfit"data table | [9 empty] | please fill in |  | from SRIM output |  |  | Wikipedia 空気、国際標準大気(1975) より |  |  |  |  | 国際標準大気の値 |  | compund.dat の値
3 | SRIM ver= | SRIM-2013.00 |  | Gas? | Gas | == Target Composition == |  |  |  |  | please change in |  | for appropriate value/formula |  |  |  | [Vol %] |  | [Atom] | [Mass] | [Atomic%] | [Mass %] | [Mass %] |  | compound.dat の値は、
4 | Ion Z= | 4 |  |  | Atom | Atom | Atomic | Mass |  | Multiply Stopping by ; for Stopping Units | [5 empty] | N2 | 78.084 | C | 0.039 | 12.011 | 0.01959% | 0.016171 | 0.0124% |  | *Air, Dry near sea level (ICRU-104) 0.00120484 O-23.2, N-75.5, Ar-1.3
5 | Ion A= | 7 | amu |  | Name | Numb | [%] | [%] | unitID | Cnv. Factor |  |  |  | ThisWSname | srim7Be_Air | O2 | 20.9476 | O | 41.9732 | 15.999 | 21.08% | 23.1821 | 23.18% |  | "%Air, Dry (ICRU-104)", .00120484, 4, 6, .000124, 8, .231781, 7, .755267, 18, .012827
6 | Target= | Air | short name |  | C | 6 | 0.02 | 0.02 | 1 | 0.012048 | eV / Angstrom |  |  | Corded | Ayoshida.RIKEN 2017.11 | Ar | 0.934 | N | 156.168 | 14.007 | 78.43% | 75.5137 | 75.53% |  | 0 0 0 0 0 0 0 0 0 0 0 0 0 0 0 0 0 0
7 |  | Air (Dry ICRU-104(gas)) |  |  | O | 8 | 21.08 | 23.18 | 2 | 0.12048 | keV / micron |  |  |  |  | CO2 | 0.039 | Ar | 0.934 | 39.948 | 0.4691% | 1.288 | 1.283% |  | $ corrected by H. Paul, Sept. 2004
8 | Trg.Dens= | 0.0012048 | g/cm3 |  | N | 7 | 78.43 | 75.51 | 3 | 0.12048 | MeV / mm |  |  |  |  | sum | 100.0046 | sum | 199.1142 |  | この値を手動で入力して |  |  |  | なので、組成比はほぼ同じ値になっている。
9 |  | 4.987e+19 | atoms/cm3 |  | Ar | 18 | 0.47 | 1.29 | 4 | 1 | keV / (ug/cm2) | [7 empty] | Avr.Mass | 28.9675 | SRIM計算してある。
10 | BraggCrct= | 0% | [6 empty] | 5 | 1 | MeV / (mg/cm2) | [7 empty] | [Atomic%] = [Atom] / sum[Atom]
11 |  | row# | SRIM E range | [5 empty] | 6 | 1000 | keV / (mg/cm2) | [7 empty] | [Mass %] = [Atomic %] * Mass / Avr.Mass
12 | Emin= | 20 | 0.07 | 10eV/A |  |  |  |  | 7 | 24.158 | eV / (1E15 atoms/cm2) |  |  |  |  | 密度値は、1.63E-3 と表示されるが、1.2048E-3 : compound.dat ファイル中の数値と異なっていたので、
13 | Emax= | 228 | 7000000 | 1GeV/A |  |  |  |  | 8 | 0.75756 | L.S.S. reduced unit |  |  |  |  | ここでは手動にて 1.2048E-3 g/cm3 を入力してSRIM計算した結果を記入してある。
14 | if Gas; Ptbl = | 101325 | Pa |  |  |  | 100 | 100 | 0 | == 5 : MeV/(mg/cm2) | [12 empty] | compound.dat に記載されている密度 1.2048E-3 に
15 | if Gas; Ttbl = | 20 | degC | SRIM Stopping Power Unit |  |  | Use [Compound Dictionary] [Common Target Materials ][Air,Dry near sea level(ICRU-104)] and CHANGE "Density= 1.2048E-3" BY HAND | [15 empty] | 「近くなるような 1atm の気温」= 20℃
16 |  |  |  |  | = [MeV/(mg/cm2)] |  | see) SRIM directory\Data\Compound.dat : %Air = Mass%, Dry (ICRU-104: 1atm 20 C), .00120484, 4, 6, .000124, 8, .231781, 7, .755267, 18, .012827 | [15 empty] | を別途算出して記載することにした。
17 | Ion |  |  | dE/dx Elec | dE/dx Nucl | dE/dx tot | Projected |  |  | Longitudinal |  |  | Lateral | [9 empty] | その計算式は、Wikipedia から参照した。
18 | Energy |  | [MeV/u] | [MeV/(mg/cm2)] |  |  | Range |  | [um] | Straggling |  | [um] | Straggling |  | [um] | [7 empty] | ref) Wikipedia 「空気」
19 | [23 empty] | t [℃]における空気の密度ρ [kg/m3]は、
20 | 69.9999 | eV | 1e-05 | 0.0274 | 0.2274 | 0.2548 | 1.52 | um | 1.52 | 1.31 | um | 1.31 | 1.01 | um | 1.01 | [8 empty] | 大気圧をP [atm]、水蒸気圧を e [atm]とすると、
| 79.9999 | eV | 1.1429e-05 | 0.02929 | 0.2378 | 0.26709 | 1.65 | um | 1.65 | 1.41 | um | 1.41 | 1.09 | um | 1.09 | [8 empty] | ρ[g/cm3] = 1.293E-3 * P[atm] / (1 + t[℃]/273.15)
| 89.9999 | eV | 1.2857e-05 | 0.03107 | 0.2471 | 0.27817 | 1.78 | um | 1.78 | 1.51 | um | 1.51 | 1.16 | um | 1.16 | [8 empty] | x ( 1 - 0.378 * e[atm] / P[atm] )
| 99.9999 | eV | 1.4286e-05 | 0.03275 | 0.2555 | 0.28825 | 1.9 | um | 1.9 | 1.6 | um | 1.6 | 1.23 | um | 1.23 | [7 empty] | ここで、「Air, Dry」なので、
| 110 | eV | 1.5714e-05 | 0.03435 | 0.263 | 0.29735 | 2.02 | um | 2.02 | 1.69 | um | 1.69 | 1.3 | um | 1.3 | [8 empty] | 水蒸気圧を e = 0 [atm] とすると、
| 120 | eV | 1.7143e-05 | 0.03587 | 0.2699 | 0.30577 | 2.14 | um | 2.14 | 1.78 | um | 1.78 | 1.37 | um | 1.37 | [8 empty] | ρ[g/cm3] = 1.293E-3 * P[atm] / (1 + t[℃]/273.15)
| 130 | eV | 1.8571e-05 | 0.03734 | 0.2762 | 0.31354 | 2.26 | um | 2.26 | 1.86 | um | 1.86 | 1.43 | um | 1.43 | [7 empty] | よって、これらの式に 次の Ptbl と Ttbl を代入し、
| 139.999 | eV | 2e-05 | 0.03875 | 0.282 | 0.32075 | 2.37 | um | 2.37 | 1.95 | um | 1.95 | 1.49 | um | 1.49 | [7 empty] | ρが 1.2048E-3 に近くなる様な Ttbl を決めた。
| 149.999 | eV | 2.1428e-05 | 0.04011 | 0.2874 | 0.32751 | 2.49 | um | 2.49 | 2.03 | um | 2.03 | 1.55 | um | 1.55 | [7 empty] | Ptbl = | 101325 | [Pa]
| 159.999 | eV | 2.2857e-05 | 0.04142 | 0.2924 | 0.33382 | 2.6 | um | 2.6 | 2.11 | um | 2.11 | 1.61 | um | 1.61 | [7 empty] | Ttbl = | 20 | [℃]
| 169.999 | eV | 2.4286e-05 | 0.0427 | 0.2971 | 0.3398 | 2.71 | um | 2.71 | 2.19 | um | 2.19 | 1.67 | um | 1.67 | [7 empty] | e = | 0 | [atm]
| 179.999 | eV | 2.5714e-05 | 0.04394 | 0.3015 | 0.34544 | 2.81 | um | 2.81 | 2.26 | um | 2.26 | 1.73 | um | 1.73 | [7 empty] | ∴ ρ = | 0.0012048 | [g/cm3]
| 199.999 | eV | 2.8571e-05 | 0.04631 | 0.3095 | 0.35581 | 3.03 | um | 3.03 | 2.42 | um | 2.42 | 1.84 | um | 1.84 | [7 empty] | の場合に、ρが一番近い値となった。
| 224.999 | eV | 3.2143e-05 | 0.04912 | 0.3182 | 0.36732 | 3.29 | um | 3.29 | 2.6 | um | 2.6 | 1.98 | um | 1.98
| 249.999 | eV | 3.5714e-05 | 0.05178 | 0.3258 | 0.37758 | 3.55 | um | 3.55 | 2.78 | um | 2.78 | 2.11 | um | 2.11
| 274.999 | eV | 3.9286e-05 | 0.05431 | 0.3324 | 0.38671 | 3.8 | um | 3.8 | 2.96 | um | 2.96 | 2.24 | um | 2.24
| 299.999 | eV | 4.2857e-05 | 0.05672 | 0.3384 | 0.39512 | 4.05 | um | 4.05 | 3.13 | um | 3.13 | 2.36 | um | 2.36
| 324.999 | eV | 4.6428e-05 | 0.05904 | 0.3436 | 0.40264 | 4.3 | um | 4.3 | 3.3 | um | 3.3 | 2.49 | um | 2.49
| 349.999 | eV | 5e-05 | 0.06127 | 0.3484 | 0.40967 | 4.54 | um | 4.54 | 3.47 | um | 3.47 | 2.61 | um | 2.61
| 374.999 | eV | 5.3571e-05 | 0.06342 | 0.3526 | 0.41602 | 4.78 | um | 4.78 | 3.64 | um | 3.64 | 2.72 | um | 2.72
| 399.999 | eV | 5.7143e-05 | 0.0655 | 0.3565 | 0.422 | 5.02 | um | 5.02 | 3.8 | um | 3.8 | 2.84 | um | 2.84
| 449.999 | eV | 6.4286e-05 | 0.06947 | 0.3632 | 0.43267 | 5.5 | um | 5.5 | 4.13 | um | 4.13 | 3.06 | um | 3.06
| 499.999 | eV | 7.1428e-05 | 0.07323 | 0.3687 | 0.44193 | 5.97 | um | 5.97 | 4.44 | um | 4.44 | 3.28 | um | 3.28
| 549.999 | eV | 7.8571e-05 | 0.0768 | 0.3733 | 0.4501 | 6.43 | um | 6.43 | 4.76 | um | 4.76 | 3.5 | um | 3.5
| 599.999 | eV | 8.5714e-05 | 0.08022 | 0.3772 | 0.45742 | 6.9 | um | 6.9 | 5.07 | um | 5.07 | 3.7 | um | 3.7
| 649.999 | eV | 9.2857e-05 | 0.08349 | 0.3804 | 0.46389 | 7.35 | um | 7.35 | 5.37 | um | 5.37 | 3.91 | um | 3.91
| 699.999 | eV | 0.0001 | 0.08664 | 0.3832 | 0.46984 | 7.81 | um | 7.81 | 5.68 | um | 5.68 | 4.11 | um | 4.11
| 799.999 | eV | 0.00011429 | 0.09263 | 0.3874 | 0.48003 | 8.72 | um | 8.72 | 6.24 | um | 6.24 | 4.52 | um | 4.52
| 899.999 | eV | 0.00012857 | 0.09825 | 0.3903 | 0.48855 | 9.62 | um | 9.62 | 6.8 | um | 6.8 | 4.92 | um | 4.92
| 999.999 | eV | 0.00014286 | 0.1036 | 0.3923 | 0.4959 | 10.52 | um | 10.52 | 7.35 | um | 7.35 | 5.32 | um | 5.32
| 1.1 | keV | 0.00015714 | 0.1086 | 0.3935 | 0.5021 | 11.42 | um | 11.42 | 7.89 | um | 7.89 | 5.71 | um | 5.71
| 1.2 | keV | 0.00017143 | 0.1134 | 0.394 | 0.5074 | 12.32 | um | 12.32 | 8.43 | um | 8.43 | 6.09 | um | 6.09
| 1.3 | keV | 0.00018571 | 0.1181 | 0.3942 | 0.5123 | 13.21 | um | 13.21 | 8.96 | um | 8.96 | 6.47 | um | 6.47
| 1.4 | keV | 0.0002 | 0.1225 | 0.3939 | 0.5164 | 14.11 | um | 14.11 | 9.48 | um | 9.48 | 6.84 | um | 6.84
| 1.5 | keV | 0.00021429 | 0.1268 | 0.3933 | 0.5201 | 15.01 | um | 15.01 | 10 | um | 10 | 7.21 | um | 7.21
| 1.6 | keV | 0.00022857 | 0.131 | 0.3924 | 0.5234 | 15.9 | um | 15.9 | 10.52 | um | 10.52 | 7.58 | um | 7.58
| 1.7 | keV | 0.00024286 | 0.135 | 0.3914 | 0.5264 | 16.8 | um | 16.8 | 11.03 | um | 11.03 | 7.94 | um | 7.94
| 1.8 | keV | 0.00025714 | 0.1389 | 0.3902 | 0.5291 | 17.7 | um | 17.7 | 11.54 | um | 11.54 | 8.3 | um | 8.3
| 2 | keV | 0.00028571 | 0.1465 | 0.3873 | 0.5338 | 19.51 | um | 19.51 | 12.53 | um | 12.53 | 9.03 | um | 9.03
| 2.25 | keV | 0.00032143 | 0.1553 | 0.3832 | 0.5385 | 21.79 | um | 21.79 | 13.76 | um | 13.76 | 9.92 | um | 9.92
| 2.5 | keV | 0.00035714 | 0.1637 | 0.3787 | 0.5424 | 24.07 | um | 24.07 | 14.98 | um | 14.98 | 10.8 | um | 10.8
| 2.75 | keV | 0.00039286 | 0.1717 | 0.374 | 0.5457 | 26.37 | um | 26.37 | 16.19 | um | 16.19 | 11.66 | um | 11.66
| 3 | keV | 0.00042857 | 0.1794 | 0.3692 | 0.5486 | 28.68 | um | 28.68 | 17.38 | um | 17.38 | 12.53 | um | 12.53
| 3.25 | keV | 0.00046429 | 0.1867 | 0.3644 | 0.5511 | 31 | um | 31 | 18.55 | um | 18.55 | 13.38 | um | 13.38
| 3.5 | keV | 0.0005 | 0.1937 | 0.3595 | 0.5532 | 33.34 | um | 33.34 | 19.71 | um | 19.71 | 14.24 | um | 14.24
| 3.75 | keV | 0.00053571 | 0.2005 | 0.3547 | 0.5552 | 35.69 | um | 35.69 | 20.86 | um | 20.86 | 15.08 | um | 15.08
| 4 | keV | 0.00057143 | 0.2071 | 0.35 | 0.5571 | 38.05 | um | 38.05 | 22 | um | 22 | 15.93 | um | 15.93
| 4.5 | keV | 0.00064286 | 0.2197 | 0.3408 | 0.5605 | 42.81 | um | 42.81 | 24.23 | um | 24.23 | 17.62 | um | 17.62
| 5 | keV | 0.00071429 | 0.2316 | 0.3319 | 0.5635 | 47.62 | um | 47.62 | 26.42 | um | 26.42 | 19.28 | um | 19.28
| 5.5 | keV | 0.00078571 | 0.2429 | 0.3235 | 0.5664 | 52.45 | um | 52.45 | 28.58 | um | 28.58 | 20.94 | um | 20.94
| 6 | keV | 0.00085714 | 0.2537 | 0.3155 | 0.5692 | 57.32 | um | 57.32 | 30.69 | um | 30.69 | 22.58 | um | 22.58
| 6.5 | keV | 0.00092857 | 0.264 | 0.3079 | 0.5719 | 62.22 | um | 62.22 | 32.77 | um | 32.77 | 24.22 | um | 24.22
| 7 | keV | 0.001 | 0.274 | 0.3007 | 0.5747 | 67.15 | um | 67.15 | 34.8 | um | 34.8 | 25.84 | um | 25.84
| 8 | keV | 0.0011429 | 0.2929 | 0.2873 | 0.5802 | 77.07 | um | 77.07 | 38.75 | um | 38.75 | 29.06 | um | 29.06
| 9 | keV | 0.0012857 | 0.3107 | 0.2752 | 0.5859 | 87.06 | um | 87.06 | 42.58 | um | 42.58 | 32.24 | um | 32.24
| 10 | keV | 0.0014286 | 0.3275 | 0.2643 | 0.5918 | 97.09 | um | 97.09 | 46.27 | um | 46.27 | 35.36 | um | 35.36
| 11 | keV | 0.0015714 | 0.3435 | 0.2543 | 0.5978 | 107.15 | um | 107.15 | 49.85 | um | 49.85 | 38.44 | um | 38.44
| 12 | keV | 0.0017143 | 0.3587 | 0.2451 | 0.6038 | 117.23 | um | 117.23 | 53.3 | um | 53.3 | 41.47 | um | 41.47
| 13 | keV | 0.0018571 | 0.3734 | 0.2367 | 0.6101 | 127.32 | um | 127.32 | 56.65 | um | 56.65 | 44.45 | um | 44.45
| 14 | keV | 0.002 | 0.3875 | 0.229 | 0.6165 | 137.4 | um | 137.4 | 59.89 | um | 59.89 | 47.39 | um | 47.39
| 15 | keV | 0.0021429 | 0.3954 | 0.2218 | 0.6172 | 147.52 | um | 147.52 | 63.05 | um | 63.05 | 50.27 | um | 50.27
| 16 | keV | 0.0022857 | 0.4036 | 0.2151 | 0.6187 | 157.71 | um | 157.71 | 66.16 | um | 66.16 | 53.12 | um | 53.12
| 17 | keV | 0.0024286 | 0.4122 | 0.2089 | 0.6211 | 167.96 | um | 167.96 | 69.21 | um | 69.21 | 55.93 | um | 55.93
| 18 | keV | 0.0025714 | 0.4211 | 0.2031 | 0.6242 | 178.24 | um | 178.24 | 72.2 | um | 72.2 | 58.71 | um | 58.71
| 20 | keV | 0.0028571 | 0.4401 | 0.1926 | 0.6327 | 198.82 | um | 198.82 | 77.94 | um | 77.94 | 64.18 | um | 64.18
| 22.5 | keV | 0.0032143 | 0.4657 | 0.1811 | 0.6468 | 224.43 | um | 224.43 | 84.72 | um | 84.72 | 70.85 | um | 70.85
| 25 | keV | 0.0035714 | 0.4927 | 0.1711 | 0.6638 | 249.77 | um | 249.77 | 91.05 | um | 91.05 | 77.28 | um | 77.28
| 27.5 | keV | 0.0039286 | 0.5205 | 0.1624 | 0.6829 | 274.7 | um | 274.7 | 96.94 | um | 96.94 | 83.46 | um | 83.46
| 30 | keV | 0.0042857 | 0.5488 | 0.1546 | 0.7034 | 299.19 | um | 299.19 | 102.42 | um | 102.42 | 89.39 | um | 89.39
| 32.5 | keV | 0.0046429 | 0.5771 | 0.1476 | 0.7247 | 323.18 | um | 323.18 | 107.53 | um | 107.53 | 95.06 | um | 95.06
| 35 | keV | 0.005 | 0.6052 | 0.1413 | 0.7465 | 346.68 | um | 346.68 | 112.29 | um | 112.29 | 100.48 | um | 100.48
| 37.5 | keV | 0.0053571 | 0.6329 | 0.1357 | 0.7686 | 369.68 | um | 369.68 | 116.73 | um | 116.73 | 105.65 | um | 105.65
| 40 | keV | 0.0057143 | 0.6601 | 0.1305 | 0.7906 | 392.21 | um | 392.21 | 120.89 | um | 120.89 | 110.59 | um | 110.59
| 45 | keV | 0.0064286 | 0.7125 | 0.1214 | 0.8339 | 435.91 | um | 435.91 | 128.48 | um | 128.48 | 119.84 | um | 119.84
| 50 | keV | 0.0071429 | 0.7621 | 0.1136 | 0.8757 | 477.94 | um | 477.94 | 135.21 | um | 135.21 | 128.32 | um | 128.32
| 55 | keV | 0.0078571 | 0.8086 | 0.107 | 0.9156 | 518.49 | um | 518.49 | 141.24 | um | 141.24 | 136.12 | um | 136.12
| 60 | keV | 0.0085714 | 0.8522 | 0.1011 | 0.9533 | 557.72 | um | 557.72 | 146.67 | um | 146.67 | 143.34 | um | 143.34
| 65 | keV | 0.0092857 | 0.8929 | 0.09595 | 0.98885 | 595.79 | um | 595.79 | 151.61 | um | 151.61 | 150.05 | um | 150.05
| 70 | keV | 0.01 | 0.931 | 0.09136 | 1.0224 | 632.81 | um | 632.81 | 156.13 | um | 156.13 | 156.32 | um | 156.32
| 80 | keV | 0.011429 | 1 | 0.08352 | 1.0835 | 704.21 | um | 704.21 | 164.26 | um | 164.26 | 167.74 | um | 167.74
| 90 | keV | 0.012857 | 1.061 | 0.07707 | 1.1381 | 772.59 | um | 772.59 | 171.28 | um | 171.28 | 177.93 | um | 177.93
| 100 | keV | 0.014286 | 1.116 | 0.07165 | 1.1877 | 838.47 | um | 838.47 | 177.47 | um | 177.47 | 187.15 | um | 187.15
| 110 | keV | 0.015714 | 1.165 | 0.06702 | 1.232 | 902.26 | um | 902.26 | 182.98 | um | 182.98 | 195.57 | um | 195.57
| 120 | keV | 0.017143 | 1.21 | 0.06302 | 1.273 | 964.24 | um | 964.24 | 187.95 | um | 187.95 | 203.33 | um | 203.33
| 130 | keV | 0.018571 | 1.252 | 0.05952 | 1.3115 | 1.02 | mm | 1020 | 192.47 | um | 192.47 | 210.53 | um | 210.53
| 140 | keV | 0.02 | 1.29 | 0.05643 | 1.3464 | 1.08 | mm | 1080 | 196.61 | um | 196.61 | 217.24 | um | 217.24
| 150 | keV | 0.021429 | 1.327 | 0.05368 | 1.3807 | 1.14 | mm | 1140 | 200.43 | um | 200.43 | 223.54 | um | 223.54
| 160 | keV | 0.022857 | 1.361 | 0.05122 | 1.4122 | 1.2 | mm | 1200 | 203.97 | um | 203.97 | 229.47 | um | 229.47
| 170 | keV | 0.024286 | 1.394 | 0.04899 | 1.443 | 1.25 | mm | 1250 | 207.26 | um | 207.26 | 235.08 | um | 235.08
| 180 | keV | 0.025714 | 1.426 | 0.04697 | 1.473 | 1.31 | mm | 1310 | 210.35 | um | 210.35 | 240.39 | um | 240.39
| 200 | keV | 0.028571 | 1.487 | 0.04344 | 1.5304 | 1.41 | mm | 1410 | 216.19 | um | 216.19 | 250.26 | um | 250.26
| 225 | keV | 0.032143 | 1.559 | 0.03977 | 1.5988 | 1.54 | mm | 1540 | 222.73 | um | 222.73 | 261.38 | um | 261.38
| 250 | keV | 0.035714 | 1.63 | 0.03673 | 1.6667 | 1.66 | mm | 1660 | 228.46 | um | 228.46 | 271.39 | um | 271.39
| 275 | keV | 0.039286 | 1.699 | 0.03416 | 1.7332 | 1.78 | mm | 1780 | 233.53 | um | 233.53 | 280.46 | um | 280.46
| 300 | keV | 0.042857 | 1.767 | 0.03196 | 1.799 | 1.9 | mm | 1900 | 238.06 | um | 238.06 | 288.74 | um | 288.74
| 325 | keV | 0.046429 | 1.836 | 0.03005 | 1.866 | 2.01 | mm | 2010 | 242.11 | um | 242.11 | 296.34 | um | 296.34
| 350 | keV | 0.05 | 1.904 | 0.02837 | 1.9324 | 2.12 | mm | 2120 | 245.77 | um | 245.77 | 303.33 | um | 303.33
| 375 | keV | 0.053571 | 1.973 | 0.02689 | 1.9999 | 2.22 | mm | 2220 | 249.09 | um | 249.09 | 309.8 | um | 309.8
| 400 | keV | 0.057143 | 2.042 | 0.02557 | 2.0676 | 2.32 | mm | 2320 | 252.12 | um | 252.12 | 315.8 | um | 315.8
| 450 | keV | 0.064286 | 2.18 | 0.02331 | 2.2033 | 2.51 | mm | 2510 | 258.09 | um | 258.09 | 326.57 | um | 326.57
| 500 | keV | 0.071429 | 2.318 | 0.02145 | 2.3395 | 2.69 | mm | 2690 | 263.16 | um | 263.16 | 335.98 | um | 335.98
| 550 | keV | 0.078571 | 2.455 | 0.01989 | 2.4749 | 2.86 | mm | 2860 | 267.51 | um | 267.51 | 344.27 | um | 344.27
| 600 | keV | 0.085714 | 2.59 | 0.01856 | 2.6086 | 3.02 | mm | 3020 | 271.28 | um | 271.28 | 351.64 | um | 351.64
| 650 | keV | 0.092857 | 2.722 | 0.0174 | 2.7394 | 3.17 | mm | 3170 | 274.59 | um | 274.59 | 358.24 | um | 358.24
| 700 | keV | 0.1 | 2.851 | 0.0164 | 2.8674 | 3.32 | mm | 3320 | 277.52 | um | 277.52 | 364.18 | um | 364.18
| 800 | keV | 0.11429 | 3.096 | 0.01472 | 3.1107 | 3.6 | mm | 3600 | 283.79 | um | 283.79 | 374.49 | um | 374.49
| 900 | keV | 0.12857 | 3.321 | 0.01338 | 3.3344 | 3.85 | mm | 3850 | 288.96 | um | 288.96 | 383.16 | um | 383.16
| 1 | MeV | 0.14286 | 3.523 | 0.01227 | 3.5353 | 4.09 | mm | 4090 | 293.33 | um | 293.33 | 390.59 | um | 390.59
| 1.1 | MeV | 0.15714 | 3.701 | 0.01135 | 3.7124 | 4.32 | mm | 4320 | 297.12 | um | 297.12 | 397.09 | um | 397.09
| 1.2 | MeV | 0.17143 | 3.856 | 0.01057 | 3.8666 | 4.54 | mm | 4540 | 300.48 | um | 300.48 | 402.85 | um | 402.85
| 1.3 | MeV | 0.18571 | 3.988 | 0.009892 | 3.9979 | 4.75 | mm | 4750 | 303.5 | um | 303.5 | 408.04 | um | 408.04
| 1.4 | MeV | 0.2 | 4.097 | 0.009303 | 4.1063 | 4.95 | mm | 4950 | 306.26 | um | 306.26 | 412.76 | um | 412.76
| 1.5 | MeV | 0.21429 | 4.187 | 0.008786 | 4.1958 | 5.15 | mm | 5150 | 308.82 | um | 308.82 | 417.1 | um | 417.1
| 1.6 | MeV | 0.22857 | 4.259 | 0.008326 | 4.2673 | 5.34 | mm | 5340 | 311.22 | um | 311.22 | 421.13 | um | 421.13
| 1.7 | MeV | 0.24286 | 4.314 | 0.007916 | 4.3219 | 5.54 | mm | 5540 | 313.5 | um | 313.5 | 424.91 | um | 424.91
| 1.8 | MeV | 0.25714 | 4.356 | 0.007547 | 4.3635 | 5.73 | mm | 5730 | 315.67 | um | 315.67 | 428.48 | um | 428.48
| 2 | MeV | 0.28571 | 4.403 | 0.00691 | 4.4099 | 6.11 | mm | 6110 | 322 | um | 322 | 435.09 | um | 435.09
| 2.25 | MeV | 0.32143 | 4.412 | 0.006259 | 4.4183 | 6.57 | mm | 6570 | 330.83 | um | 330.83 | 442.65 | um | 442.65
| 2.5 | MeV | 0.35714 | 4.383 | 0.005727 | 4.3887 | 7.04 | mm | 7040 | 339.35 | um | 339.35 | 449.64 | um | 449.64
| 2.75 | MeV | 0.39286 | 4.331 | 0.005283 | 4.3363 | 7.52 | mm | 7520 | 347.7 | um | 347.7 | 456.23 | um | 456.23
| 3 | MeV | 0.42857 | 4.265 | 0.004907 | 4.2699 | 8 | mm | 8000 | 355.99 | um | 355.99 | 462.55 | um | 462.55
| 3.25 | MeV | 0.46429 | 4.191 | 0.004585 | 4.1956 | 8.49 | mm | 8490 | 364.29 | um | 364.29 | 468.67 | um | 468.67
| 3.5 | MeV | 0.5 | 4.113 | 0.004304 | 4.1173 | 8.99 | mm | 8990 | 372.64 | um | 372.64 | 474.65 | um | 474.65
| 3.75 | MeV | 0.53571 | 4.034 | 0.004058 | 4.0381 | 9.5 | mm | 9500 | 381.07 | um | 381.07 | 480.53 | um | 480.53
| 4 | MeV | 0.57143 | 3.955 | 0.00384 | 3.9588 | 10.02 | mm | 10020 | 389.6 | um | 389.6 | 486.36 | um | 486.36
| 4.5 | MeV | 0.64286 | 3.8 | 0.003472 | 3.8035 | 11.08 | mm | 11080 | 420.77 | um | 420.77 | 497.94 | um | 497.94
| 5 | MeV | 0.71429 | 3.652 | 0.003172 | 3.6552 | 12.2 | mm | 12200 | 452.01 | um | 452.01 | 509.56 | um | 509.56
| 5.5 | MeV | 0.78571 | 3.513 | 0.002922 | 3.5159 | 13.35 | mm | 13350 | 483.46 | um | 483.46 | 521.32 | um | 521.32
| 6 | MeV | 0.85714 | 3.383 | 0.00271 | 3.3857 | 14.56 | mm | 14560 | 515.21 | um | 515.21 | 533.32 | um | 533.32
| 6.5 | MeV | 0.92857 | 3.26 | 0.002529 | 3.2625 | 15.8 | mm | 15800 | 547.33 | um | 547.33 | 545.62 | um | 545.62
| 7 | MeV | 1 | 3.146 | 0.002372 | 3.1484 | 17.1 | mm | 17100 | 579.85 | um | 579.85 | 558.26 | um | 558.26
| 8 | MeV | 1.1429 | 2.938 | 0.002113 | 2.9401 | 19.83 | mm | 19830 | 701.35 | um | 701.35 | 584.77 | um | 584.77
| 9 | MeV | 1.2857 | 2.755 | 0.001907 | 2.7569 | 22.74 | mm | 22740 | 818.31 | um | 818.31 | 613.08 | um | 613.08
| 10 | MeV | 1.4286 | 2.593 | 0.001739 | 2.5947 | 25.84 | mm | 25840 | 933.33 | um | 933.33 | 643.38 | um | 643.38
| 11 | MeV | 1.5714 | 2.449 | 0.001601 | 2.4506 | 29.13 | mm | 29130 | 1.05 | mm | 1050 | 675.78 | um | 675.78
| 12 | MeV | 1.7143 | 2.32 | 0.001483 | 2.3215 | 32.61 | mm | 32610 | 1.16 | mm | 1160 | 710.36 | um | 710.36
| 13 | MeV | 1.8571 | 2.204 | 0.001383 | 2.2054 | 36.28 | mm | 36280 | 1.28 | mm | 1280 | 747.18 | um | 747.18
| 14 | MeV | 2 | 2.1 | 0.001296 | 2.1013 | 40.14 | mm | 40140 | 1.39 | mm | 1390 | 786.27 | um | 786.27
| 15 | MeV | 2.1429 | 2.021 | 0.001219 | 2.0222 | 44.16 | mm | 44160 | 1.51 | mm | 1510 | 827.51 | um | 827.51
| 16 | MeV | 2.2857 | 1.94 | 0.001152 | 1.9412 | 48.35 | mm | 48350 | 1.63 | mm | 1630 | 870.79 | um | 870.79
| 17 | MeV | 2.4286 | 1.859 | 0.001092 | 1.8601 | 52.72 | mm | 52720 | 1.75 | mm | 1750 | 916.24 | um | 916.24
| 18 | MeV | 2.5714 | 1.791 | 0.001039 | 1.792 | 57.26 | mm | 57260 | 1.87 | mm | 1870 | 963.85 | um | 963.85
| 20 | MeV | 2.8571 | 1.671 | 0.0009464 | 1.6719 | 66.85 | mm | 66850 | 2.32 | mm | 2320 | 1.07 | mm | 1070
| 22.5 | MeV | 3.2143 | 1.543 | 0.0008528 | 1.5439 | 79.77 | mm | 79770 | 2.97 | mm | 2970 | 1.2 | mm | 1200
| 25 | MeV | 3.5714 | 1.435 | 0.0007769 | 1.4358 | 93.72 | mm | 93720 | 3.58 | mm | 3580 | 1.35 | mm | 1350
| 27.5 | MeV | 3.9286 | 1.341 | 0.0007139 | 1.3417 | 108.67 | mm | 108670 | 4.17 | mm | 4170 | 1.51 | mm | 1510
| 30 | MeV | 4.2857 | 1.26 | 0.0006608 | 1.2607 | 124.62 | mm | 124620 | 4.75 | mm | 4750 | 1.69 | mm | 1690
| 32.5 | MeV | 4.6429 | 1.189 | 0.0006154 | 1.1896 | 141.56 | mm | 141560 | 5.34 | mm | 5340 | 1.87 | mm | 1870
| 35 | MeV | 5 | 1.125 | 0.0005761 | 1.1256 | 159.49 | mm | 159490 | 5.93 | mm | 5930 | 2.06 | mm | 2060
| 37.5 | MeV | 5.3571 | 1.068 | 0.0005418 | 1.0685 | 178.41 | mm | 178410 | 6.52 | mm | 6520 | 2.27 | mm | 2270
| 40 | MeV | 5.7143 | 1.017 | 0.0005115 | 1.0175 | 198.31 | mm | 198310 | 7.12 | mm | 7120 | 2.48 | mm | 2480
| 45 | MeV | 6.4286 | 0.9274 | 0.0004604 | 0.92786 | 241.03 | mm | 241030 | 9.37 | mm | 9370 | 2.94 | mm | 2940
| 50 | MeV | 7.1429 | 0.8523 | 0.000419 | 0.85272 | 287.7 | mm | 287700 | 11.5 | mm | 11500 | 3.45 | mm | 3450
| 55 | MeV | 7.8571 | 0.7881 | 0.0003847 | 0.78848 | 338.33 | mm | 338330 | 13.58 | mm | 13580 | 3.99 | mm | 3990
| 60 | MeV | 8.5714 | 0.7328 | 0.0003559 | 0.73316 | 392.92 | mm | 392920 | 15.66 | mm | 15660 | 4.57 | mm | 4570
| 65 | MeV | 9.2857 | 0.6845 | 0.0003312 | 0.68483 | 451.5 | mm | 451500 | 17.76 | mm | 17760 | 5.2 | mm | 5200
| 70 | MeV | 10 | 0.6422 | 0.0003099 | 0.64251 | 514.07 | mm | 514070 | 19.89 | mm | 19890 | 5.86 | mm | 5860
| 80 | MeV | 11.4286 | 0.5715 | 0.0002748 | 0.57177 | 651.06 | mm | 651060 | 27.85 | mm | 27850 | 7.32 | mm | 7320
| 90 | MeV | 12.8571 | 0.5151 | 0.0002472 | 0.51535 | 804.01 | mm | 804010 | 35.36 | mm | 35360 | 8.94 | mm | 8940
| 100 | MeV | 14.2857 | 0.4694 | 0.0002248 | 0.46962 | 972.77 | mm | 972770 | 42.76 | mm | 42760 | 10.73 | mm | 10730
| 110 | MeV | 15.7143 | 0.4318 | 0.0002063 | 0.43201 | 1.16 | m | 1160000 | 50.19 | mm | 50190 | 12.68 | mm | 12680
| 120 | MeV | 17.1429 | 0.4004 | 0.0001907 | 0.40059 | 1.36 | m | 1360000 | 57.71 | mm | 57710 | 14.79 | mm | 14790
| 130 | MeV | 18.5714 | 0.3741 | 0.0001773 | 0.37428 | 1.57 | m | 1570000 | 65.32 | mm | 65320 | 17.06 | mm | 17060
| 140 | MeV | 20 | 0.3517 | 0.0001658 | 0.35187 | 1.8 | m | 1800000 | 73.03 | mm | 73030 | 19.48 | mm | 19480
| 150 | MeV | 21.4286 | 0.3325 | 0.0001558 | 0.33266 | 2.04 | m | 2040000 | 80.85 | mm | 80850 | 22.04 | mm | 22040
| 160 | MeV | 22.8571 | 0.3159 | 0.000147 | 0.31605 | 2.3 | m | 2300000 | 88.75 | mm | 88750 | 24.74 | mm | 24740
| 170 | MeV | 24.2857 | 0.3014 | 0.0001391 | 0.30154 | 2.57 | m | 2570000 | 96.73 | mm | 96730 | 27.57 | mm | 27570
| 180 | MeV | 25.7143 | 0.2887 | 0.0001321 | 0.28883 | 2.85 | m | 2850000 | 104.77 | mm | 104770 | 30.53 | mm | 30530
| 200 | MeV | 28.5714 | 0.2672 | 0.00012 | 0.26732 | 3.45 | m | 3450000 | 134.97 | mm | 134970 | 36.8 | mm | 36800
| 225 | MeV | 32.1429 | 0.2438 | 0.0001078 | 0.24391 | 4.26 | m | 4260000 | 177.73 | mm | 177730 | 45.3 | mm | 45300
| 250 | MeV | 35.7143 | 0.2237 | 9.797e-05 | 0.2238 | 5.15 | m | 5150000 | 218.11 | mm | 218110 | 54.51 | mm | 54510
| 275 | MeV | 39.2857 | 0.207 | 8.983e-05 | 0.20709 | 6.11 | m | 6110000 | 257.71 | mm | 257710 | 64.46 | mm | 64460
| 300 | MeV | 42.8571 | 0.193 | 8.298e-05 | 0.19308 | 7.15 | m | 7150000 | 297.12 | mm | 297120 | 75.12 | mm | 75120
| 325 | MeV | 46.4286 | 0.1809 | 7.714e-05 | 0.18098 | 8.26 | m | 8260000 | 336.64 | mm | 336640 | 86.47 | mm | 86470
| 350 | MeV | 50 | 0.1704 | 7.209e-05 | 0.17047 | 9.44 | m | 9440000 | 376.45 | mm | 376450 | 98.5 | mm | 98500
| 375 | MeV | 53.5714 | 0.1613 | 6.769e-05 | 0.16137 | 10.69 | m | 10690000 | 416.64 | mm | 416640 | 111.2 | mm | 111200
| 400 | MeV | 57.1429 | 0.1532 | 6.382e-05 | 0.15326 | 12.01 | m | 12010000 | 457.25 | mm | 457250 | 124.55 | mm | 124550
| 450 | MeV | 64.2857 | 0.1396 | 5.73e-05 | 0.13966 | 14.85 | m | 14850000 | 609.78 | mm | 609780 | 153.15 | mm | 153150
| 500 | MeV | 71.4286 | 0.1285 | 5.203e-05 | 0.12855 | 17.95 | m | 17950000 | 752.32 | mm | 752320 | 184.18 | mm | 184180
| 550 | MeV | 78.5714 | 0.1194 | 4.768e-05 | 0.11945 | 21.3 | m | 21300000 | 890.62 | mm | 890620 | 217.56 | mm | 217560
| 600 | MeV | 85.7143 | 0.1116 | 4.403e-05 | 0.11164 | 24.89 | m | 24890000 | 1.03 | m | 1030000 | 253.17 | mm | 253170
| 650 | MeV | 92.8571 | 0.105 | 4.091e-05 | 0.10504 | 28.73 | m | 28730000 | 1.16 | m | 1160000 | 290.94 | mm | 290940
| 700 | MeV | 100 | 0.09935 | 3.822e-05 | 0.099388 | 32.79 | m | 32790000 | 1.3 | m | 1300000 | 330.78 | mm | 330780
| 800 | MeV | 114.2857 | 0.08998 | 3.381e-05 | 0.090014 | 41.57 | m | 41570000 | 1.8 | m | 1800000 | 416.39 | mm | 416390
| 900 | MeV | 128.5714 | 0.08261 | 3.034e-05 | 0.08264 | 51.19 | m | 51190000 | 2.26 | m | 2260000 | 509.39 | mm | 509390
| 1 | GeV | 142.8571 | 0.07665 | 2.754e-05 | 0.076678 | 61.62 | m | 61620000 | 2.7 | m | 2700000 | 609.26 | mm | 609260
| 1.1 | GeV | 157.1429 | 0.07173 | 2.522e-05 | 0.071755 | 72.81 | m | 72810000 | 3.14 | m | 3140000 | 715.52 | mm | 715520
| 1.2 | GeV | 171.4286 | 0.0676 | 2.328e-05 | 0.067623 | 84.73 | m | 84730000 | 3.57 | m | 3570000 | 827.72 | mm | 827720
| 1.3 | GeV | 185.7143 | 0.06409 | 2.163e-05 | 0.064112 | 97.34 | m | 97340000 | 3.99 | m | 3990000 | 945.47 | mm | 945470
| 1.4 | GeV | 200 | 0.06106 | 2.02e-05 | 0.06108 | 110.61 | m | 110610000 | 4.42 | m | 4420000 | 1.07 | m | 1070000
| 1.5 | GeV | 214.2857 | 0.05842 | 1.895e-05 | 0.058439 | 124.5 | m | 124500000 | 4.84 | m | 4840000 | 1.2 | m | 1200000
| 1.6 | GeV | 228.5714 | 0.05611 | 1.786e-05 | 0.056128 | 139 | m | 139000000 | 5.26 | m | 5260000 | 1.33 | m | 1330000
| 1.7 | GeV | 242.8571 | 0.05406 | 1.688e-05 | 0.054077 | 154.06 | m | 154060000 | 5.68 | m | 5680000 | 1.46 | m | 1460000
| 1.8 | GeV | 257.1429 | 0.05224 | 1.602e-05 | 0.052256 | 169.68 | m | 169680000 | 6.1 | m | 6100000 | 1.61 | m | 1610000
| 2 | GeV | 285.7143 | 0.04914 | 1.453e-05 | 0.049155 | 202.44 | m | 202440000 | 7.67 | m | 7670000 | 1.9 | m | 1900000
| 2.25 | GeV | 321.4286 | 0.04603 | 1.303e-05 | 0.046043 | 246.07 | m | 246070000 | 9.86 | m | 9860000 | 2.28 | m | 2280000
| 2.5 | GeV | 357.1429 | 0.04355 | 1.182e-05 | 0.043562 | 292.42 | m | 292420000 | 11.85 | m | 11850000 | 2.68 | m | 2680000
| 2.75 | GeV | 392.8571 | 0.04152 | 1.082e-05 | 0.041531 | 341.21 | m | 341210000 | 13.73 | m | 13730000 | 3.09 | m | 3090000
| 3 | GeV | 428.5714 | 0.03985 | 9.983e-06 | 0.03986 | 392.22 | m | 392220000 | 15.52 | m | 15520000 | 3.52 | m | 3520000
| 3.25 | GeV | 464.2857 | 0.03844 | 9.269e-06 | 0.038449 | 445.23 | m | 445230000 | 17.25 | m | 17250000 | 3.95 | m | 3950000
| 3.5 | GeV | 500 | 0.03724 | 8.653e-06 | 0.037249 | 500.07 | m | 500070000 | 18.93 | m | 18930000 | 4.39 | m | 4390000
| 3.75 | GeV | 535.7143 | 0.03621 | 8.117e-06 | 0.036218 | 556.57 | m | 556570000 | 20.56 | m | 20560000 | 4.84 | m | 4840000
| 4 | GeV | 571.4286 | 0.03532 | 7.645e-06 | 0.035328 | 614.59 | m | 614590000 | 22.15 | m | 22150000 | 5.3 | m | 5300000
| 4.5 | GeV | 642.8571 | 0.03386 | 6.853e-06 | 0.033867 | 734.59 | m | 734590000 | 27.93 | m | 27930000 | 6.22 | m | 6220000
| 5 | GeV | 714.2857 | 0.03273 | 6.214e-06 | 0.032736 | 859.25 | m | 859250000 | 33.06 | m | 33060000 | 7.15 | m | 7150000
| 5.5 | GeV | 785.7143 | 0.03183 | 5.687e-06 | 0.031836 | 987.82 | m | 987820000 | 37.75 | m | 37750000 | 8.09 | m | 8090000
| 6 | GeV | 857.1429 | 0.03111 | 5.245e-06 | 0.031115 | 1.12 | km | 1120000000 | 42.13 | m | 42130000 | 9.02 | m | 9020000
| 6.5 | GeV | 928.5714 | 0.03052 | 4.868e-06 | 0.030525 | 1.25 | km | 1250000000 | 46.26 | m | 46260000 | 9.96 | m | 9960000
228 | 7 | GeV | 1000 | 0.03004 | 4.544e-06 | 0.030045 | 1.39 | km | 1390000000 | 50.18 | m | 50180000 | 10.88 | m | 10880000

## srim7Be_Kapton
1 | 2 | 3 | 4 | 5 | 6 | 7 | 8 | 9 | 10 | 11 | 12 | 13 | 14 | 15 | 16
2 | "SRIMfit"data table | [9 empty] | please fill in |  | from SRIM output
3 | SRIM ver= | SRIM-2013.00 |  | Gas? |  | == Target Composition == |  |  |  |  | please change in |  | for appropriate value/formula
4 | Ion Z= | 4 |  |  | Atom | Atom | Atomic | Mass |  | Multiply Stopping by ; for Stopping Units
5 | Ion A= | 7 | amu |  | Name | Numb | [%] | [%] | unitID | Cnv. Factor |  |  |  | ThisWSname | srim7Be_Kapton
6 | Target= | Kapton | short name |  | H | 1 | 25.64 | 2.64 | 1 | 14.2 | eV / Angstrom |  |  | Corded | Ayoshida.RIKEN 2017.11
7 |  | Kapton(Polyimide Film ICRU-179) |  |  | C | 6 | 56.41 | 69.11 | 2 | 142 | keV / micron
8 | Trg.Dens= | 1.42 | g/cm3 |  | N | 7 | 5.13 | 7.33 | 3 | 142 | MeV / mm
9 |  | 8.7227e+22 | atoms/cm3 |  | O | 8 | 12.82 | 20.92 | 4 | 1 | keV / (ug/cm2)
10 | BraggCrct= | -7.2% | [6 empty] | 5 | 1 | MeV / (mg/cm2)
11 |  | row# | SRIM E range | [5 empty] | 6 | 1000 | keV / (mg/cm2)
12 | Emin= | 20 | 0.07 | 10eV/A |  |  |  |  | 7 | 16.279 | eV / (1E15 atoms/cm2)
13 | Emax= | 228 | 7000000 | 1GeV/A |  |  |  |  | 8 | 0.53649 | L.S.S. reduced unit
14 | if Gas; Ptbl = |  | Pa |  |  |  | 100 | 100 | 0 | == 5 : MeV/(mg/cm2)
15 | if Gas; Ttbl = |  | degC
16 |  |  |  |  | SRIM Stopping Power Unit = [MeV/(mg/cm2)] |  |  | Plastics / Polymers : Kapton Polyimide Film (ICRU-179)
17 | Ion |  |  | dE/dx Elec | dE/dx Nucl | dE/dx tot | Projected |  |  | Longitudinal |  |  | Lateral
18 | Energy |  | [MeV/u] | [MeV/(mg/cm2)] |  |  | Range |  | [um] | Straggling |  | [um] | Straggling |  | [um]
19
20 | 69.9999 | eV | 1e-05 | 0.03938 | 0.2992 | 0.33858 | 11 | A | 0.0011 | 9 | A | 0.0009 | 6 | A | 0.0006
| 79.9999 | eV | 1.1429e-05 | 0.0421 | 0.3123 | 0.3544 | 12 | A | 0.0012 | 9 | A | 0.0009 | 7 | A | 0.0007
| 89.9999 | eV | 1.2857e-05 | 0.04465 | 0.324 | 0.36865 | 13 | A | 0.0013 | 10 | A | 0.001 | 7 | A | 0.0007
| 99.9999 | eV | 1.4286e-05 | 0.04707 | 0.3343 | 0.38137 | 14 | A | 0.0014 | 11 | A | 0.0011 | 8 | A | 0.0008
| 110 | eV | 1.5714e-05 | 0.04937 | 0.3437 | 0.39307 | 15 | A | 0.0015 | 11 | A | 0.0011 | 8 | A | 0.0008
| 120 | eV | 1.7143e-05 | 0.05156 | 0.3522 | 0.40376 | 16 | A | 0.0016 | 12 | A | 0.0012 | 9 | A | 0.0009
| 130 | eV | 1.8571e-05 | 0.05367 | 0.36 | 0.41367 | 17 | A | 0.0017 | 13 | A | 0.0013 | 9 | A | 0.0009
| 139.999 | eV | 2e-05 | 0.05569 | 0.3672 | 0.42289 | 18 | A | 0.0018 | 13 | A | 0.0013 | 9 | A | 0.0009
| 149.999 | eV | 2.1428e-05 | 0.05765 | 0.3737 | 0.43135 | 19 | A | 0.0019 | 14 | A | 0.0014 | 10 | A | 0.001
| 159.999 | eV | 2.2857e-05 | 0.05954 | 0.3799 | 0.43944 | 19 | A | 0.0019 | 14 | A | 0.0014 | 10 | A | 0.001
| 169.999 | eV | 2.4286e-05 | 0.06137 | 0.3855 | 0.44687 | 20 | A | 0.002 | 15 | A | 0.0015 | 11 | A | 0.0011
| 179.999 | eV | 2.5714e-05 | 0.06315 | 0.3908 | 0.45395 | 21 | A | 0.0021 | 15 | A | 0.0015 | 11 | A | 0.0011
| 199.999 | eV | 2.8571e-05 | 0.06657 | 0.4004 | 0.46697 | 23 | A | 0.0023 | 16 | A | 0.0016 | 12 | A | 0.0012
| 224.999 | eV | 3.2143e-05 | 0.07061 | 0.4109 | 0.48151 | 25 | A | 0.0025 | 17 | A | 0.0017 | 13 | A | 0.0013
| 249.999 | eV | 3.5714e-05 | 0.07443 | 0.4199 | 0.49433 | 27 | A | 0.0027 | 18 | A | 0.0018 | 13 | A | 0.0013
| 274.999 | eV | 3.9286e-05 | 0.07806 | 0.4278 | 0.50586 | 28 | A | 0.0028 | 20 | A | 0.002 | 14 | A | 0.0014
| 299.999 | eV | 4.2857e-05 | 0.08153 | 0.4347 | 0.51623 | 30 | A | 0.003 | 21 | A | 0.0021 | 15 | A | 0.0015
| 324.999 | eV | 4.6428e-05 | 0.08486 | 0.4408 | 0.52566 | 32 | A | 0.0032 | 22 | A | 0.0022 | 16 | A | 0.0016
| 349.999 | eV | 5e-05 | 0.08806 | 0.4462 | 0.53426 | 34 | A | 0.0034 | 23 | A | 0.0023 | 17 | A | 0.0017
| 374.999 | eV | 5.3571e-05 | 0.09115 | 0.4511 | 0.54225 | 36 | A | 0.0036 | 24 | A | 0.0024 | 17 | A | 0.0017
| 399.999 | eV | 5.7143e-05 | 0.09414 | 0.4554 | 0.54954 | 38 | A | 0.0038 | 25 | A | 0.0025 | 18 | A | 0.0018
| 449.999 | eV | 6.4286e-05 | 0.09985 | 0.4628 | 0.56265 | 41 | A | 0.0041 | 27 | A | 0.0027 | 20 | A | 0.002
| 499.999 | eV | 7.1428e-05 | 0.1053 | 0.4688 | 0.5741 | 45 | A | 0.0045 | 29 | A | 0.0029 | 21 | A | 0.0021
| 549.999 | eV | 7.8571e-05 | 0.1104 | 0.4737 | 0.5841 | 48 | A | 0.0048 | 31 | A | 0.0031 | 23 | A | 0.0023
| 599.999 | eV | 8.5714e-05 | 0.1153 | 0.4778 | 0.5931 | 52 | A | 0.0052 | 33 | A | 0.0033 | 24 | A | 0.0024
| 649.999 | eV | 9.2857e-05 | 0.12 | 0.481 | 0.601 | 55 | A | 0.0055 | 35 | A | 0.0035 | 25 | A | 0.0025
| 699.999 | eV | 0.0001 | 0.1245 | 0.4837 | 0.6082 | 58 | A | 0.0058 | 37 | A | 0.0037 | 27 | A | 0.0027
| 799.999 | eV | 0.00011429 | 0.1331 | 0.4875 | 0.6206 | 65 | A | 0.0065 | 40 | A | 0.004 | 29 | A | 0.0029
| 899.999 | eV | 0.00012857 | 0.1412 | 0.4898 | 0.631 | 72 | A | 0.0072 | 44 | A | 0.0044 | 32 | A | 0.0032
| 999.999 | eV | 0.00014286 | 0.1489 | 0.4909 | 0.6398 | 79 | A | 0.0079 | 47 | A | 0.0047 | 34 | A | 0.0034
| 1.1 | keV | 0.00015714 | 0.1561 | 0.4912 | 0.6473 | 85 | A | 0.0085 | 51 | A | 0.0051 | 37 | A | 0.0037
| 1.2 | keV | 0.00017143 | 0.1631 | 0.4908 | 0.6539 | 92 | A | 0.0092 | 54 | A | 0.0054 | 39 | A | 0.0039
| 1.3 | keV | 0.00018571 | 0.1697 | 0.4899 | 0.6596 | 99 | A | 0.0099 | 58 | A | 0.0058 | 42 | A | 0.0042
| 1.4 | keV | 0.0002 | 0.1761 | 0.4886 | 0.6647 | 105 | A | 0.0105 | 61 | A | 0.0061 | 44 | A | 0.0044
| 1.5 | keV | 0.00021429 | 0.1823 | 0.4869 | 0.6692 | 112 | A | 0.0112 | 64 | A | 0.0064 | 47 | A | 0.0047
| 1.6 | keV | 0.00022857 | 0.1883 | 0.485 | 0.6733 | 119 | A | 0.0119 | 68 | A | 0.0068 | 49 | A | 0.0049
| 1.7 | keV | 0.00024286 | 0.1941 | 0.4829 | 0.677 | 125 | A | 0.0125 | 71 | A | 0.0071 | 51 | A | 0.0051
| 1.8 | keV | 0.00025714 | 0.1997 | 0.4806 | 0.6803 | 132 | A | 0.0132 | 74 | A | 0.0074 | 54 | A | 0.0054
| 2 | keV | 0.00028571 | 0.2105 | 0.4756 | 0.6861 | 145 | A | 0.0145 | 81 | A | 0.0081 | 58 | A | 0.0058
| 2.25 | keV | 0.00032143 | 0.2233 | 0.4689 | 0.6922 | 162 | A | 0.0162 | 88 | A | 0.0088 | 64 | A | 0.0064
| 2.5 | keV | 0.00035714 | 0.2354 | 0.462 | 0.6974 | 179 | A | 0.0179 | 96 | A | 0.0096 | 70 | A | 0.007
| 2.75 | keV | 0.00039286 | 0.2469 | 0.455 | 0.7019 | 196 | A | 0.0196 | 104 | A | 0.0104 | 75 | A | 0.0075
| 3 | keV | 0.00042857 | 0.2578 | 0.448 | 0.7058 | 213 | A | 0.0213 | 111 | A | 0.0111 | 81 | A | 0.0081
| 3.25 | keV | 0.00046429 | 0.2684 | 0.441 | 0.7094 | 230 | A | 0.023 | 119 | A | 0.0119 | 86 | A | 0.0086
| 3.5 | keV | 0.0005 | 0.2785 | 0.4342 | 0.7127 | 247 | A | 0.0247 | 126 | A | 0.0126 | 91 | A | 0.0091
| 3.75 | keV | 0.00053571 | 0.2883 | 0.4275 | 0.7158 | 264 | A | 0.0264 | 133 | A | 0.0133 | 97 | A | 0.0097
| 4 | keV | 0.00057143 | 0.2977 | 0.4209 | 0.7186 | 281 | A | 0.0281 | 140 | A | 0.014 | 102 | A | 0.0102
| 4.5 | keV | 0.00064286 | 0.3158 | 0.4084 | 0.7242 | 315 | A | 0.0315 | 154 | A | 0.0154 | 113 | A | 0.0113
| 5 | keV | 0.00071429 | 0.3329 | 0.3965 | 0.7294 | 350 | A | 0.035 | 167 | A | 0.0167 | 123 | A | 0.0123
| 5.5 | keV | 0.00078571 | 0.3491 | 0.3854 | 0.7345 | 385 | A | 0.0385 | 180 | A | 0.018 | 133 | A | 0.0133
| 6 | keV | 0.00085714 | 0.3646 | 0.3749 | 0.7395 | 420 | A | 0.042 | 193 | A | 0.0193 | 144 | A | 0.0144
| 6.5 | keV | 0.00092857 | 0.3795 | 0.365 | 0.7445 | 455 | A | 0.0455 | 205 | A | 0.0205 | 154 | A | 0.0154
| 7 | keV | 0.001 | 0.3939 | 0.3557 | 0.7496 | 490 | A | 0.049 | 218 | A | 0.0218 | 164 | A | 0.0164
| 8 | keV | 0.0011429 | 0.421 | 0.3386 | 0.7596 | 560 | A | 0.056 | 241 | A | 0.0241 | 183 | A | 0.0183
| 9 | keV | 0.0012857 | 0.4466 | 0.3233 | 0.7699 | 630 | A | 0.063 | 263 | A | 0.0263 | 203 | A | 0.0203
| 10 | keV | 0.0014286 | 0.4708 | 0.3096 | 0.7804 | 700 | A | 0.07 | 285 | A | 0.0285 | 221 | A | 0.0221
| 11 | keV | 0.0015714 | 0.4937 | 0.2972 | 0.7909 | 770 | A | 0.077 | 305 | A | 0.0305 | 240 | A | 0.024
| 12 | keV | 0.0017143 | 0.5157 | 0.2858 | 0.8015 | 840 | A | 0.084 | 325 | A | 0.0325 | 258 | A | 0.0258
| 13 | keV | 0.0018571 | 0.5367 | 0.2755 | 0.8122 | 909 | A | 0.0909 | 344 | A | 0.0344 | 275 | A | 0.0275
| 14 | keV | 0.002 | 0.557 | 0.266 | 0.823 | 978 | A | 0.0978 | 362 | A | 0.0362 | 293 | A | 0.0293
| 15 | keV | 0.0021429 | 0.5591 | 0.2573 | 0.8164 | 1048 | A | 0.1048 | 380 | A | 0.038 | 310 | A | 0.031
| 16 | keV | 0.0022857 | 0.5644 | 0.2492 | 0.8136 | 1118 | A | 0.1118 | 397 | A | 0.0397 | 326 | A | 0.0326
| 17 | keV | 0.0024286 | 0.5722 | 0.2417 | 0.8139 | 1189 | A | 0.1189 | 415 | A | 0.0415 | 343 | A | 0.0343
| 18 | keV | 0.0025714 | 0.5817 | 0.2347 | 0.8164 | 1260 | A | 0.126 | 432 | A | 0.0432 | 359 | A | 0.0359
| 20 | keV | 0.0028571 | 0.6048 | 0.222 | 0.8268 | 1403 | A | 0.1403 | 464 | A | 0.0464 | 391 | A | 0.0391
| 22.5 | keV | 0.0032143 | 0.6382 | 0.2083 | 0.8465 | 1580 | A | 0.158 | 503 | A | 0.0503 | 430 | A | 0.043
| 25 | keV | 0.0035714 | 0.6743 | 0.1964 | 0.8707 | 1754 | A | 0.1754 | 538 | A | 0.0538 | 467 | A | 0.0467
| 27.5 | keV | 0.0039286 | 0.7114 | 0.186 | 0.8974 | 1924 | A | 0.1924 | 571 | A | 0.0571 | 503 | A | 0.0503
| 30 | keV | 0.0042857 | 0.7486 | 0.1768 | 0.9254 | 2091 | A | 0.2091 | 601 | A | 0.0601 | 537 | A | 0.0537
| 32.5 | keV | 0.0046429 | 0.7853 | 0.1686 | 0.9539 | 2254 | A | 0.2254 | 629 | A | 0.0629 | 570 | A | 0.057
| 35 | keV | 0.005 | 0.8212 | 0.1612 | 0.9824 | 2413 | A | 0.2413 | 655 | A | 0.0655 | 601 | A | 0.0601
| 37.5 | keV | 0.0053571 | 0.8561 | 0.1546 | 1.0107 | 2569 | A | 0.2569 | 679 | A | 0.0679 | 631 | A | 0.0631
| 40 | keV | 0.0057143 | 0.8898 | 0.1485 | 1.0383 | 2721 | A | 0.2721 | 702 | A | 0.0702 | 659 | A | 0.0659
| 45 | keV | 0.0064286 | 0.9535 | 0.1379 | 1.0914 | 3016 | A | 0.3016 | 743 | A | 0.0743 | 712 | A | 0.0712
| 50 | keV | 0.0071429 | 1.012 | 0.1289 | 1.1409 | 3300 | A | 0.33 | 780 | A | 0.078 | 760 | A | 0.076
| 55 | keV | 0.0078571 | 1.066 | 0.1211 | 1.1871 | 3575 | A | 0.3575 | 813 | A | 0.0813 | 805 | A | 0.0805
| 60 | keV | 0.0085714 | 1.115 | 0.1144 | 1.2294 | 3841 | A | 0.3841 | 842 | A | 0.0842 | 846 | A | 0.0846
| 65 | keV | 0.0092857 | 1.16 | 0.1084 | 1.2684 | 4101 | A | 0.4101 | 870 | A | 0.087 | 885 | A | 0.0885
| 70 | keV | 0.01 | 1.201 | 0.1031 | 1.3041 | 4354 | A | 0.4354 | 895 | A | 0.0895 | 921 | A | 0.0921
| 80 | keV | 0.011429 | 1.274 | 0.09415 | 1.3681 | 4845 | A | 0.4845 | 940 | A | 0.094 | 987 | A | 0.0987
| 90 | keV | 0.012857 | 1.336 | 0.08676 | 1.4228 | 5319 | A | 0.5319 | 980 | A | 0.098 | 1047 | A | 0.1047
| 100 | keV | 0.014286 | 1.392 | 0.08056 | 1.4726 | 5778 | A | 0.5778 | 1016 | A | 0.1016 | 1101 | A | 0.1101
| 110 | keV | 0.015714 | 1.443 | 0.07528 | 1.5183 | 6225 | A | 0.6225 | 1048 | A | 0.1048 | 1151 | A | 0.1151
| 120 | keV | 0.017143 | 1.491 | 0.07073 | 1.5617 | 6661 | A | 0.6661 | 1077 | A | 0.1077 | 1197 | A | 0.1197
| 130 | keV | 0.018571 | 1.536 | 0.06675 | 1.6028 | 7086 | A | 0.7086 | 1103 | A | 0.1103 | 1241 | A | 0.1241
| 140 | keV | 0.02 | 1.581 | 0.06324 | 1.6442 | 7503 | A | 0.7503 | 1128 | A | 0.1128 | 1281 | A | 0.1281
| 150 | keV | 0.021429 | 1.625 | 0.06012 | 1.6851 | 7910 | A | 0.791 | 1150 | A | 0.115 | 1319 | A | 0.1319
| 160 | keV | 0.022857 | 1.667 | 0.05732 | 1.7243 | 8308 | A | 0.8308 | 1171 | A | 0.1171 | 1355 | A | 0.1355
| 170 | keV | 0.024286 | 1.709 | 0.0548 | 1.7638 | 8698 | A | 0.8698 | 1191 | A | 0.1191 | 1388 | A | 0.1388
| 180 | keV | 0.025714 | 1.751 | 0.05252 | 1.8035 | 9081 | A | 0.9081 | 1209 | A | 0.1209 | 1420 | A | 0.142
| 200 | keV | 0.028571 | 1.833 | 0.04853 | 1.8815 | 9823 | A | 0.9823 | 1244 | A | 0.1244 | 1480 | A | 0.148
| 225 | keV | 0.032143 | 1.932 | 0.04439 | 1.9764 | 1.07 | um | 1.07 | 1283 | A | 0.1283 | 1546 | A | 0.1546
| 250 | keV | 0.035714 | 2.028 | 0.04096 | 2.069 | 1.16 | um | 1.16 | 1317 | A | 0.1317 | 1606 | A | 0.1606
| 275 | keV | 0.039286 | 2.122 | 0.03807 | 2.1601 | 1.24 | um | 1.24 | 1347 | A | 0.1347 | 1659 | A | 0.1659
| 300 | keV | 0.042857 | 2.213 | 0.03559 | 2.2486 | 1.32 | um | 1.32 | 1374 | A | 0.1374 | 1708 | A | 0.1708
| 325 | keV | 0.046429 | 2.301 | 0.03345 | 2.3345 | 1.39 | um | 1.39 | 1398 | A | 0.1398 | 1752 | A | 0.1752
| 350 | keV | 0.05 | 2.388 | 0.03157 | 2.4196 | 1.46 | um | 1.46 | 1419 | A | 0.1419 | 1793 | A | 0.1793
| 375 | keV | 0.053571 | 2.472 | 0.02991 | 2.5019 | 1.53 | um | 1.53 | 1439 | A | 0.1439 | 1831 | A | 0.1831
| 400 | keV | 0.057143 | 2.553 | 0.02843 | 2.5814 | 1.6 | um | 1.6 | 1456 | A | 0.1456 | 1866 | A | 0.1866
| 450 | keV | 0.064286 | 2.711 | 0.0259 | 2.7369 | 1.73 | um | 1.73 | 1493 | A | 0.1493 | 1928 | A | 0.1928
| 500 | keV | 0.071429 | 2.859 | 0.02382 | 2.8828 | 1.86 | um | 1.86 | 1525 | A | 0.1525 | 1984 | A | 0.1984
| 550 | keV | 0.078571 | 3 | 0.02207 | 3.0221 | 1.98 | um | 1.98 | 1552 | A | 0.1552 | 2032 | A | 0.2032
| 600 | keV | 0.085714 | 3.132 | 0.02058 | 3.1526 | 2.09 | um | 2.09 | 1577 | A | 0.1577 | 2076 | A | 0.2076
| 650 | keV | 0.092857 | 3.256 | 0.01929 | 3.2753 | 2.2 | um | 2.2 | 1598 | A | 0.1598 | 2116 | A | 0.2116
| 700 | keV | 0.1 | 3.373 | 0.01817 | 3.3912 | 2.3 | um | 2.3 | 1618 | A | 0.1618 | 2152 | A | 0.2152
| 800 | keV | 0.11429 | 3.584 | 0.0163 | 3.6003 | 2.5 | um | 2.5 | 1664 | A | 0.1664 | 2216 | A | 0.2216
| 900 | keV | 0.12857 | 3.767 | 0.0148 | 3.7818 | 2.69 | um | 2.69 | 1703 | A | 0.1703 | 2271 | A | 0.2271
| 1 | MeV | 0.14286 | 3.923 | 0.01358 | 3.9366 | 2.87 | um | 2.87 | 1738 | A | 0.1738 | 2319 | A | 0.2319
| 1.1 | MeV | 0.15714 | 4.056 | 0.01255 | 4.0686 | 3.05 | um | 3.05 | 1769 | A | 0.1769 | 2362 | A | 0.2362
| 1.2 | MeV | 0.17143 | 4.168 | 0.01168 | 4.1797 | 3.22 | um | 3.22 | 1797 | A | 0.1797 | 2401 | A | 0.2401
| 1.3 | MeV | 0.18571 | 4.261 | 0.01093 | 4.2719 | 3.38 | um | 3.38 | 1823 | A | 0.1823 | 2437 | A | 0.2437
| 1.4 | MeV | 0.2 | 4.338 | 0.01028 | 4.3483 | 3.55 | um | 3.55 | 1848 | A | 0.1848 | 2471 | A | 0.2471
| 1.5 | MeV | 0.21429 | 4.4 | 0.009703 | 4.4097 | 3.71 | um | 3.71 | 1871 | A | 0.1871 | 2502 | A | 0.2502
| 1.6 | MeV | 0.22857 | 4.449 | 0.009194 | 4.4582 | 3.87 | um | 3.87 | 1893 | A | 0.1893 | 2531 | A | 0.2531
| 1.7 | MeV | 0.24286 | 4.488 | 0.008739 | 4.4967 | 4.02 | um | 4.02 | 1914 | A | 0.1914 | 2559 | A | 0.2559
| 1.8 | MeV | 0.25714 | 4.517 | 0.008329 | 4.5253 | 4.18 | um | 4.18 | 1934 | A | 0.1934 | 2585 | A | 0.2585
| 2 | MeV | 0.28571 | 4.553 | 0.007623 | 4.5606 | 4.49 | um | 4.49 | 1996 | A | 0.1996 | 2635 | A | 0.2635
| 2.25 | MeV | 0.32143 | 4.565 | 0.006902 | 4.5719 | 4.87 | um | 4.87 | 2085 | A | 0.2085 | 2693 | A | 0.2693
| 2.5 | MeV | 0.35714 | 4.552 | 0.006313 | 4.5583 | 5.26 | um | 5.26 | 2169 | A | 0.2169 | 2746 | A | 0.2746
| 2.75 | MeV | 0.39286 | 4.522 | 0.005822 | 4.5278 | 5.65 | um | 5.65 | 2250 | A | 0.225 | 2797 | A | 0.2797
| 3 | MeV | 0.42857 | 4.48 | 0.005407 | 4.4854 | 6.04 | um | 6.04 | 2329 | A | 0.2329 | 2846 | A | 0.2846
| 3.25 | MeV | 0.46429 | 4.428 | 0.00505 | 4.433 | 6.43 | um | 6.43 | 2407 | A | 0.2407 | 2893 | A | 0.2893
| 3.5 | MeV | 0.5 | 4.37 | 0.00474 | 4.3747 | 6.83 | um | 6.83 | 2484 | A | 0.2484 | 2939 | A | 0.2939
| 3.75 | MeV | 0.53571 | 4.308 | 0.004468 | 4.3125 | 7.23 | um | 7.23 | 2560 | A | 0.256 | 2985 | A | 0.2985
| 4 | MeV | 0.57143 | 4.242 | 0.004228 | 4.2462 | 7.65 | um | 7.65 | 2636 | A | 0.2636 | 3029 | A | 0.3029
| 4.5 | MeV | 0.64286 | 4.104 | 0.003821 | 4.1078 | 8.49 | um | 8.49 | 2913 | A | 0.2913 | 3118 | A | 0.3118
| 5 | MeV | 0.71429 | 3.965 | 0.003489 | 3.9685 | 9.36 | um | 9.36 | 3182 | A | 0.3182 | 3206 | A | 0.3206
| 5.5 | MeV | 0.78571 | 3.827 | 0.003213 | 3.8302 | 10.26 | um | 10.26 | 3447 | A | 0.3447 | 3295 | A | 0.3295
| 6 | MeV | 0.85714 | 3.695 | 0.00298 | 3.698 | 11.2 | um | 11.2 | 3710 | A | 0.371 | 3385 | A | 0.3385
| 6.5 | MeV | 0.92857 | 3.568 | 0.002781 | 3.5708 | 12.17 | um | 12.17 | 3973 | A | 0.3973 | 3478 | A | 0.3478
| 7 | MeV | 1 | 3.448 | 0.002607 | 3.4506 | 13.17 | um | 13.17 | 4236 | A | 0.4236 | 3572 | A | 0.3572
| 8 | MeV | 1.1429 | 3.228 | 0.002321 | 3.2303 | 15.28 | um | 15.28 | 5212 | A | 0.5212 | 3768 | A | 0.3768
| 9 | MeV | 1.2857 | 3.033 | 0.002095 | 3.0351 | 17.53 | um | 17.53 | 6136 | A | 0.6136 | 3976 | A | 0.3976
| 10 | MeV | 1.4286 | 2.86 | 0.00191 | 2.8619 | 19.92 | um | 19.92 | 7036 | A | 0.7036 | 4197 | A | 0.4197
| 11 | MeV | 1.5714 | 2.705 | 0.001757 | 2.7068 | 22.45 | um | 22.45 | 7924 | A | 0.7924 | 4431 | A | 0.4431
| 12 | MeV | 1.7143 | 2.566 | 0.001628 | 2.5676 | 25.12 | um | 25.12 | 8809 | A | 0.8809 | 4680 | A | 0.468
| 13 | MeV | 1.8571 | 2.441 | 0.001518 | 2.4425 | 27.93 | um | 27.93 | 9697 | A | 0.9697 | 4942 | A | 0.4942
| 14 | MeV | 2 | 2.327 | 0.001422 | 2.3284 | 30.88 | um | 30.88 | 1.06 | um | 1.06 | 5220 | A | 0.522
| 15 | MeV | 2.1429 | 2.245 | 0.001338 | 2.2463 | 33.96 | um | 33.96 | 1.15 | um | 1.15 | 5510 | A | 0.551
| 16 | MeV | 2.2857 | 2.16 | 0.001264 | 2.1613 | 37.16 | um | 37.16 | 1.24 | um | 1.24 | 5813 | A | 0.5813
| 17 | MeV | 2.4286 | 2.072 | 0.001198 | 2.0732 | 40.48 | um | 40.48 | 1.33 | um | 1.33 | 6130 | A | 0.613
| 18 | MeV | 2.5714 | 1.993 | 0.001139 | 1.9941 | 43.95 | um | 43.95 | 1.42 | um | 1.42 | 6461 | A | 0.6461
| 20 | MeV | 2.8571 | 1.851 | 0.001038 | 1.852 | 51.28 | um | 51.28 | 1.76 | um | 1.76 | 7164 | A | 0.7164
| 22.5 | MeV | 3.2143 | 1.701 | 0.0009351 | 1.7019 | 61.19 | um | 61.19 | 2.26 | um | 2.26 | 8119 | A | 0.8119
| 25 | MeV | 3.5714 | 1.574 | 0.0008516 | 1.5749 | 71.95 | um | 71.95 | 2.73 | um | 2.73 | 9159 | A | 0.9159
| 27.5 | MeV | 3.9286 | 1.465 | 0.0007825 | 1.4658 | 83.54 | um | 83.54 | 3.2 | um | 3.2 | 1.03 | um | 1.03
| 30 | MeV | 4.2857 | 1.37 | 0.0007242 | 1.3707 | 95.96 | um | 95.96 | 3.66 | um | 3.66 | 1.15 | um | 1.15
| 32.5 | MeV | 4.6429 | 1.287 | 0.0006743 | 1.2877 | 109.21 | um | 109.21 | 4.12 | um | 4.12 | 1.28 | um | 1.28
| 35 | MeV | 5 | 1.213 | 0.0006312 | 1.2136 | 123.3 | um | 123.3 | 4.59 | um | 4.59 | 1.41 | um | 1.41
| 37.5 | MeV | 5.3571 | 1.147 | 0.0005935 | 1.1476 | 138.22 | um | 138.22 | 5.06 | um | 5.06 | 1.56 | um | 1.56
| 40 | MeV | 5.7143 | 1.088 | 0.0005603 | 1.0886 | 153.97 | um | 153.97 | 5.54 | um | 5.54 | 1.71 | um | 1.71
| 45 | MeV | 6.4286 | 0.986 | 0.0005042 | 0.9865 | 187.97 | um | 187.97 | 7.36 | um | 7.36 | 2.04 | um | 2.04
| 50 | MeV | 7.1429 | 0.9017 | 0.0004588 | 0.90216 | 225.31 | um | 225.31 | 9.08 | um | 9.08 | 2.4 | um | 2.4
| 55 | MeV | 7.8571 | 0.8309 | 0.0004212 | 0.83132 | 265.98 | um | 265.98 | 10.77 | um | 10.77 | 2.8 | um | 2.8
| 60 | MeV | 8.5714 | 0.7707 | 0.0003896 | 0.77109 | 309.97 | um | 309.97 | 12.47 | um | 12.47 | 3.22 | um | 3.22
| 65 | MeV | 9.2857 | 0.719 | 0.0003625 | 0.71936 | 357.26 | um | 357.26 | 14.18 | um | 14.18 | 3.68 | um | 3.68
| 70 | MeV | 10 | 0.6742 | 0.0003392 | 0.67454 | 407.82 | um | 407.82 | 15.91 | um | 15.91 | 4.17 | um | 4.17
| 80 | MeV | 11.4286 | 0.6007 | 0.0003007 | 0.601 | 518.47 | um | 518.47 | 22.37 | um | 22.37 | 5.24 | um | 5.24
| 90 | MeV | 12.8571 | 0.5431 | 0.0002704 | 0.54337 | 641.74 | um | 641.74 | 28.43 | um | 28.43 | 6.43 | um | 6.43
| 100 | MeV | 14.2857 | 0.497 | 0.0002459 | 0.49725 | 777.26 | um | 777.26 | 34.35 | um | 34.35 | 7.74 | um | 7.74
| 110 | MeV | 15.7143 | 0.4593 | 0.0002256 | 0.45953 | 924.63 | um | 924.63 | 40.26 | um | 40.26 | 9.16 | um | 9.16
| 120 | MeV | 17.1429 | 0.4279 | 0.0002085 | 0.42811 | 1.08 | mm | 1080 | 46.18 | um | 46.18 | 10.69 | um | 10.69
| 130 | MeV | 18.5714 | 0.4012 | 0.0001939 | 0.40139 | 1.25 | mm | 1250 | 52.14 | um | 52.14 | 12.33 | um | 12.33
| 140 | MeV | 20 | 0.3782 | 0.0001813 | 0.37838 | 1.43 | mm | 1430 | 58.16 | um | 58.16 | 14.06 | um | 14.06
| 150 | MeV | 21.4286 | 0.3581 | 0.0001703 | 0.35827 | 1.63 | mm | 1630 | 64.25 | um | 64.25 | 15.89 | um | 15.89
| 160 | MeV | 22.8571 | 0.3402 | 0.0001607 | 0.34036 | 1.83 | mm | 1830 | 70.4 | um | 70.4 | 17.82 | um | 17.82
| 170 | MeV | 24.2857 | 0.3241 | 0.0001521 | 0.32425 | 2.04 | mm | 2040 | 76.63 | um | 76.63 | 19.84 | um | 19.84
| 180 | MeV | 25.7143 | 0.3093 | 0.0001444 | 0.30944 | 2.26 | mm | 2260 | 82.96 | um | 82.96 | 21.95 | um | 21.95
| 200 | MeV | 28.5714 | 0.2828 | 0.0001312 | 0.28293 | 2.74 | mm | 2740 | 107.08 | um | 107.08 | 26.47 | um | 26.47
| 225 | MeV | 32.1429 | 0.2558 | 0.0001178 | 0.25592 | 3.39 | mm | 3390 | 141.85 | um | 141.85 | 32.64 | um | 32.64
| 250 | MeV | 35.7143 | 0.2346 | 0.0001071 | 0.23471 | 4.11 | mm | 4110 | 174.82 | um | 174.82 | 39.4 | um | 39.4
| 275 | MeV | 39.2857 | 0.217 | 9.815e-05 | 0.2171 | 4.89 | mm | 4890 | 207.07 | um | 207.07 | 46.71 | um | 46.71
| 300 | MeV | 42.8571 | 0.2022 | 9.066e-05 | 0.20229 | 5.73 | mm | 5730 | 239.12 | um | 239.12 | 54.55 | um | 54.55
| 325 | MeV | 46.4286 | 0.1895 | 8.427e-05 | 0.18958 | 6.63 | mm | 6630 | 271.23 | um | 271.23 | 62.92 | um | 62.92
| 350 | MeV | 50 | 0.1785 | 7.875e-05 | 0.17858 | 7.59 | mm | 7590 | 303.55 | um | 303.55 | 71.8 | um | 71.8
| 375 | MeV | 53.5714 | 0.1689 | 7.394e-05 | 0.16897 | 8.6 | mm | 8600 | 336.17 | um | 336.17 | 81.18 | um | 81.18
| 400 | MeV | 57.1429 | 0.1604 | 6.97e-05 | 0.16047 | 9.67 | mm | 9670 | 369.11 | um | 369.11 | 91.04 | um | 91.04
| 450 | MeV | 64.2857 | 0.1461 | 6.257e-05 | 0.14616 | 11.97 | mm | 11970 | 492.98 | um | 492.98 | 112.2 | um | 112.2
| 500 | MeV | 71.4286 | 0.1344 | 5.682e-05 | 0.13446 | 14.48 | mm | 14480 | 608.68 | um | 608.68 | 135.17 | um | 135.17
| 550 | MeV | 78.5714 | 0.1248 | 5.206e-05 | 0.12485 | 17.2 | mm | 17200 | 720.92 | um | 720.92 | 159.89 | um | 159.89
| 600 | MeV | 85.7143 | 0.1167 | 4.807e-05 | 0.11675 | 20.12 | mm | 20120 | 831.7 | um | 831.7 | 186.28 | um | 186.28
| 650 | MeV | 92.8571 | 0.1098 | 4.466e-05 | 0.10984 | 23.23 | mm | 23230 | 942 | um | 942 | 214.28 | um | 214.28
| 700 | MeV | 100 | 0.1038 | 4.172e-05 | 0.10384 | 26.53 | mm | 26530 | 1.05 | mm | 1050 | 243.82 | um | 243.82
| 800 | MeV | 114.2857 | 0.094 | 3.69e-05 | 0.094037 | 33.65 | mm | 33650 | 1.46 | mm | 1460 | 307.34 | um | 307.34
| 900 | MeV | 128.5714 | 0.08627 | 3.311e-05 | 0.086303 | 41.47 | mm | 41470 | 1.83 | mm | 1830 | 376.39 | um | 376.39
| 1 | GeV | 142.8571 | 0.08001 | 3.005e-05 | 0.08004 | 49.95 | mm | 49950 | 2.19 | mm | 2190 | 450.58 | um | 450.58
| 1.1 | GeV | 157.1429 | 0.07485 | 2.752e-05 | 0.074878 | 59.05 | mm | 59050 | 2.55 | mm | 2550 | 529.55 | um | 529.55
| 1.2 | GeV | 171.4286 | 0.07052 | 2.54e-05 | 0.070545 | 68.74 | mm | 68740 | 2.89 | mm | 2890 | 612.99 | um | 612.99
| 1.3 | GeV | 185.7143 | 0.06683 | 2.359e-05 | 0.066854 | 79 | mm | 79000 | 3.24 | mm | 3240 | 700.58 | um | 700.58
| 1.4 | GeV | 200 | 0.06365 | 2.203e-05 | 0.063672 | 89.79 | mm | 89790 | 3.59 | mm | 3590 | 792.06 | um | 792.06
| 1.5 | GeV | 214.2857 | 0.06089 | 2.067e-05 | 0.060911 | 101.1 | mm | 101100 | 3.93 | mm | 3930 | 887.17 | um | 887.17
| 1.6 | GeV | 228.5714 | 0.05846 | 1.948e-05 | 0.058479 | 112.9 | mm | 112900 | 4.27 | mm | 4270 | 985.67 | um | 985.67
| 1.7 | GeV | 242.8571 | 0.05631 | 1.842e-05 | 0.056328 | 125.17 | mm | 125170 | 4.62 | mm | 4620 | 1.09 | mm | 1090
| 1.8 | GeV | 257.1429 | 0.0544 | 1.747e-05 | 0.054417 | 137.9 | mm | 137900 | 4.96 | mm | 4960 | 1.19 | mm | 1190
| 2 | GeV | 285.7143 | 0.05114 | 1.585e-05 | 0.051156 | 164.6 | mm | 164600 | 6.24 | mm | 6240 | 1.41 | mm | 1410
| 2.25 | GeV | 321.4286 | 0.04787 | 1.421e-05 | 0.047884 | 200.18 | mm | 200180 | 8.03 | mm | 8030 | 1.69 | mm | 1690
| 2.5 | GeV | 357.1429 | 0.04526 | 1.289e-05 | 0.045273 | 238 | mm | 238000 | 9.65 | mm | 9650 | 1.99 | mm | 1990
| 2.75 | GeV | 392.8571 | 0.04313 | 1.18e-05 | 0.043142 | 277.85 | mm | 277850 | 11.19 | mm | 11190 | 2.3 | mm | 2300
| 3 | GeV | 428.5714 | 0.04136 | 1.088e-05 | 0.041371 | 319.53 | mm | 319530 | 12.66 | mm | 12660 | 2.62 | mm | 2620
| 3.25 | GeV | 464.2857 | 0.03987 | 1.011e-05 | 0.03988 | 362.89 | mm | 362890 | 14.07 | mm | 14070 | 2.95 | mm | 2950
| 3.5 | GeV | 500 | 0.0386 | 9.434e-06 | 0.038609 | 407.76 | mm | 407760 | 15.45 | mm | 15450 | 3.28 | mm | 3280
| 3.75 | GeV | 535.7143 | 0.03751 | 8.848e-06 | 0.037519 | 454.03 | mm | 454030 | 16.79 | mm | 16790 | 3.62 | mm | 3620
| 4 | GeV | 571.4286 | 0.03656 | 8.333e-06 | 0.036568 | 501.56 | mm | 501560 | 18.09 | mm | 18090 | 3.96 | mm | 3960
| 4.5 | GeV | 642.8571 | 0.03501 | 7.469e-06 | 0.035017 | 599.97 | mm | 599970 | 22.85 | mm | 22850 | 4.65 | mm | 4650
| 5 | GeV | 714.2857 | 0.0338 | 6.772e-06 | 0.033807 | 702.32 | mm | 702320 | 27.06 | mm | 27060 | 5.35 | mm | 5350
| 5.5 | GeV | 785.7143 | 0.03283 | 6.198e-06 | 0.032836 | 808.02 | mm | 808020 | 30.93 | mm | 30930 | 6.06 | mm | 6060
| 6 | GeV | 857.1429 | 0.03205 | 5.716e-06 | 0.032056 | 916.55 | mm | 916550 | 34.55 | mm | 34550 | 6.77 | mm | 6770
| 6.5 | GeV | 928.5714 | 0.03141 | 5.305e-06 | 0.031415 | 1.03 | m | 1030000 | 37.97 | mm | 37970 | 7.48 | mm | 7480
228 | 7 | GeV | 1000 | 0.03088 | 4.951e-06 | 0.030885 | 1.14 | m | 1140000 | 41.21 | mm | 41210 | 8.18 | mm | 8180

## srim7Be_Mylar
1 | 2 | 3 | 4 | 5 | 6 | 7 | 8 | 9 | 10 | 11 | 12 | 13 | 14 | 15 | 16
2 | "SRIMfit"data table | [9 empty] | please fill in |  | from SRIM output
3 | SRIM ver= | SRIM-2013.00 |  | Gas? |  | == Target Composition == |  |  |  |  | please change in |  | for appropriate value/formula
4 | Ion Z= | 4 |  |  | Atom | Atom | Atomic | Mass |  | Multiply Stopping by ; for Stopping Units
5 | Ion A= | 7 | amu |  | Name | Numb | [%] | [%] | unitID | Cnv. Factor |  |  |  | ThisWSname | srim7Be_Mylar
6 | Target= | Mylar | short name |  | H | 1 | 36.36 | 4.2 | 1 | 13.97 | eV / Angstrom |  |  | Corded | Ayoshida.RIKEN 2017.11
7 |  | Mylar, Melinex (ICRU-222) |  |  | C | 6 | 45.45 | 62.5 | 2 | 139.7 | keV / micron
8 | Trg.Dens= | 1.397 | g/cm3 |  | O | 8 | 18.18 | 33.3 | 3 | 139.7 | MeV / mm
9 |  | 9.6311e+22 | atoms/cm3 | [5 empty] | 4 | 1 | keV / (ug/cm2)
10 | BraggCrct= | -6.57% | [6 empty] | 5 | 1 | MeV / (mg/cm2)
11 |  | row# | SRIM E range | [5 empty] | 6 | 1000 | keV / (mg/cm2)
12 | Emin= | 20 | 0.07 | 10eV/A |  |  |  |  | 7 | 14.505 | eV / (1E15 atoms/cm2)
13 | Emax= | 228 | 7000000 | 1GeV/A |  |  |  |  | 8 | 0.48621 | L.S.S. reduced unit
14 | if Gas; Ptbl = |  | Pa |  |  |  | 99.99 | 100 | 0 | == 5 : MeV/(mg/cm2)
15 | if Gas; Ttbl = |  | degC
16 |  |  |  |  | SRIM Stopping Power Unit = [MeV/(mg/cm2)] |  |  |  | Common Target Materials: Mylar, Melinex (ICRU-222)
17 | Ion |  |  | dE/dx Elec | dE/dx Nucl | dE/dx tot | Projected |  |  | Longitudinal |  |  | Lateral
18 | Energy |  | [MeV/u] | [MeV/(mg/cm2)] |  |  | Range |  | [um] | Straggling |  | [um] | Straggling |  | [um]
19
20 | 69.9999 | eV | 1e-05 | 0.03881 | 0.3168 | 0.35561 | 11 | A | 0.0011 | 9 | A | 0.0009 | 6 | A | 0.0006
| 79.9999 | eV | 1.1429e-05 | 0.04149 | 0.3306 | 0.37209 | 12 | A | 0.0012 | 9 | A | 0.0009 | 7 | A | 0.0007
| 89.9999 | eV | 1.2857e-05 | 0.044 | 0.3428 | 0.3868 | 13 | A | 0.0013 | 10 | A | 0.001 | 7 | A | 0.0007
| 99.9999 | eV | 1.4286e-05 | 0.04638 | 0.3537 | 0.40008 | 14 | A | 0.0014 | 10 | A | 0.001 | 8 | A | 0.0008
| 110 | eV | 1.5714e-05 | 0.04865 | 0.3636 | 0.41225 | 15 | A | 0.0015 | 11 | A | 0.0011 | 8 | A | 0.0008
| 120 | eV | 1.7143e-05 | 0.05081 | 0.3725 | 0.42331 | 16 | A | 0.0016 | 12 | A | 0.0012 | 8 | A | 0.0008
| 130 | eV | 1.8571e-05 | 0.05289 | 0.3807 | 0.43359 | 17 | A | 0.0017 | 12 | A | 0.0012 | 9 | A | 0.0009
| 139.999 | eV | 2e-05 | 0.05488 | 0.3882 | 0.44308 | 18 | A | 0.0018 | 13 | A | 0.0013 | 9 | A | 0.0009
| 149.999 | eV | 2.1428e-05 | 0.05681 | 0.3951 | 0.45191 | 19 | A | 0.0019 | 13 | A | 0.0013 | 10 | A | 0.001
| 159.999 | eV | 2.2857e-05 | 0.05867 | 0.4015 | 0.46017 | 19 | A | 0.0019 | 14 | A | 0.0014 | 10 | A | 0.001
| 169.999 | eV | 2.4286e-05 | 0.06048 | 0.4074 | 0.46788 | 20 | A | 0.002 | 14 | A | 0.0014 | 10 | A | 0.001
| 179.999 | eV | 2.5714e-05 | 0.06223 | 0.413 | 0.47523 | 21 | A | 0.0021 | 15 | A | 0.0015 | 11 | A | 0.0011
| 199.999 | eV | 2.8571e-05 | 0.0656 | 0.423 | 0.4886 | 23 | A | 0.0023 | 16 | A | 0.0016 | 11 | A | 0.0011
| 224.999 | eV | 3.2143e-05 | 0.06958 | 0.4339 | 0.50348 | 25 | A | 0.0025 | 17 | A | 0.0017 | 12 | A | 0.0012
| 249.999 | eV | 3.5714e-05 | 0.07334 | 0.4434 | 0.51674 | 26 | A | 0.0026 | 18 | A | 0.0018 | 13 | A | 0.0013
| 274.999 | eV | 3.9286e-05 | 0.07692 | 0.4516 | 0.52852 | 28 | A | 0.0028 | 19 | A | 0.0019 | 14 | A | 0.0014
| 299.999 | eV | 4.2857e-05 | 0.08034 | 0.4588 | 0.53914 | 30 | A | 0.003 | 20 | A | 0.002 | 15 | A | 0.0015
| 324.999 | eV | 4.6428e-05 | 0.08362 | 0.4652 | 0.54882 | 32 | A | 0.0032 | 21 | A | 0.0021 | 15 | A | 0.0015
| 349.999 | eV | 5e-05 | 0.08678 | 0.4708 | 0.55758 | 34 | A | 0.0034 | 22 | A | 0.0022 | 16 | A | 0.0016
| 374.999 | eV | 5.3571e-05 | 0.08982 | 0.4758 | 0.56562 | 36 | A | 0.0036 | 23 | A | 0.0023 | 17 | A | 0.0017
| 399.999 | eV | 5.7143e-05 | 0.09277 | 0.4804 | 0.57317 | 37 | A | 0.0037 | 24 | A | 0.0024 | 18 | A | 0.0018
| 449.999 | eV | 6.4286e-05 | 0.0984 | 0.488 | 0.5864 | 41 | A | 0.0041 | 26 | A | 0.0026 | 19 | A | 0.0019
| 499.999 | eV | 7.1428e-05 | 0.1037 | 0.4942 | 0.5979 | 44 | A | 0.0044 | 28 | A | 0.0028 | 21 | A | 0.0021
| 549.999 | eV | 7.8571e-05 | 0.1088 | 0.4993 | 0.6081 | 48 | A | 0.0048 | 30 | A | 0.003 | 22 | A | 0.0022
| 599.999 | eV | 8.5714e-05 | 0.1136 | 0.5034 | 0.617 | 51 | A | 0.0051 | 32 | A | 0.0032 | 23 | A | 0.0023
| 649.999 | eV | 9.2857e-05 | 0.1183 | 0.5067 | 0.625 | 55 | A | 0.0055 | 34 | A | 0.0034 | 25 | A | 0.0025
| 699.999 | eV | 0.0001 | 0.1227 | 0.5094 | 0.6321 | 58 | A | 0.0058 | 36 | A | 0.0036 | 26 | A | 0.0026
| 799.999 | eV | 0.00011429 | 0.1312 | 0.5132 | 0.6444 | 65 | A | 0.0065 | 39 | A | 0.0039 | 29 | A | 0.0029
| 899.999 | eV | 0.00012857 | 0.1392 | 0.5155 | 0.6547 | 72 | A | 0.0072 | 43 | A | 0.0043 | 31 | A | 0.0031
| 999.999 | eV | 0.00014286 | 0.1467 | 0.5165 | 0.6632 | 78 | A | 0.0078 | 46 | A | 0.0046 | 34 | A | 0.0034
| 1.1 | keV | 0.00015714 | 0.1538 | 0.5167 | 0.6705 | 85 | A | 0.0085 | 50 | A | 0.005 | 36 | A | 0.0036
| 1.2 | keV | 0.00017143 | 0.1607 | 0.5161 | 0.6768 | 92 | A | 0.0092 | 53 | A | 0.0053 | 38 | A | 0.0038
| 1.3 | keV | 0.00018571 | 0.1672 | 0.5151 | 0.6823 | 98 | A | 0.0098 | 56 | A | 0.0056 | 41 | A | 0.0041
| 1.4 | keV | 0.0002 | 0.1736 | 0.5135 | 0.6871 | 105 | A | 0.0105 | 60 | A | 0.006 | 43 | A | 0.0043
| 1.5 | keV | 0.00021429 | 0.1797 | 0.5117 | 0.6914 | 111 | A | 0.0111 | 63 | A | 0.0063 | 46 | A | 0.0046
| 1.6 | keV | 0.00022857 | 0.1855 | 0.5096 | 0.6951 | 118 | A | 0.0118 | 66 | A | 0.0066 | 48 | A | 0.0048
| 1.7 | keV | 0.00024286 | 0.1913 | 0.5073 | 0.6986 | 125 | A | 0.0125 | 69 | A | 0.0069 | 50 | A | 0.005
| 1.8 | keV | 0.00025714 | 0.1968 | 0.5048 | 0.7016 | 131 | A | 0.0131 | 72 | A | 0.0072 | 52 | A | 0.0052
| 2 | keV | 0.00028571 | 0.2074 | 0.4994 | 0.7068 | 145 | A | 0.0145 | 79 | A | 0.0079 | 57 | A | 0.0057
| 2.25 | keV | 0.00032143 | 0.22 | 0.4922 | 0.7122 | 161 | A | 0.0161 | 86 | A | 0.0086 | 63 | A | 0.0063
| 2.5 | keV | 0.00035714 | 0.2319 | 0.4848 | 0.7167 | 178 | A | 0.0178 | 94 | A | 0.0094 | 68 | A | 0.0068
| 2.75 | keV | 0.00039286 | 0.2433 | 0.4773 | 0.7206 | 195 | A | 0.0195 | 101 | A | 0.0101 | 74 | A | 0.0074
| 3 | keV | 0.00042857 | 0.2541 | 0.4698 | 0.7239 | 212 | A | 0.0212 | 109 | A | 0.0109 | 79 | A | 0.0079
| 3.25 | keV | 0.00046429 | 0.2644 | 0.4624 | 0.7268 | 229 | A | 0.0229 | 116 | A | 0.0116 | 84 | A | 0.0084
| 3.5 | keV | 0.0005 | 0.2744 | 0.4552 | 0.7296 | 246 | A | 0.0246 | 123 | A | 0.0123 | 90 | A | 0.009
| 3.75 | keV | 0.00053571 | 0.2841 | 0.4481 | 0.7322 | 263 | A | 0.0263 | 130 | A | 0.013 | 95 | A | 0.0095
| 4 | keV | 0.00057143 | 0.2934 | 0.4411 | 0.7345 | 280 | A | 0.028 | 137 | A | 0.0137 | 100 | A | 0.01
| 4.5 | keV | 0.00064286 | 0.3112 | 0.4279 | 0.7391 | 315 | A | 0.0315 | 151 | A | 0.0151 | 111 | A | 0.0111
| 5 | keV | 0.00071429 | 0.328 | 0.4153 | 0.7433 | 350 | A | 0.035 | 164 | A | 0.0164 | 121 | A | 0.0121
| 5.5 | keV | 0.00078571 | 0.344 | 0.4036 | 0.7476 | 385 | A | 0.0385 | 178 | A | 0.0178 | 131 | A | 0.0131
| 6 | keV | 0.00085714 | 0.3593 | 0.3925 | 0.7518 | 420 | A | 0.042 | 190 | A | 0.019 | 142 | A | 0.0142
| 6.5 | keV | 0.00092857 | 0.374 | 0.3821 | 0.7561 | 455 | A | 0.0455 | 203 | A | 0.0203 | 152 | A | 0.0152
| 7 | keV | 0.001 | 0.3881 | 0.3723 | 0.7604 | 490 | A | 0.049 | 215 | A | 0.0215 | 162 | A | 0.0162
| 8 | keV | 0.0011429 | 0.4149 | 0.3543 | 0.7692 | 561 | A | 0.0561 | 239 | A | 0.0239 | 181 | A | 0.0181
| 9 | keV | 0.0012857 | 0.4401 | 0.3383 | 0.7784 | 631 | A | 0.0631 | 261 | A | 0.0261 | 201 | A | 0.0201
| 10 | keV | 0.0014286 | 0.4639 | 0.3238 | 0.7877 | 702 | A | 0.0702 | 283 | A | 0.0283 | 220 | A | 0.022
| 11 | keV | 0.0015714 | 0.4865 | 0.3108 | 0.7973 | 773 | A | 0.0773 | 303 | A | 0.0303 | 238 | A | 0.0238
| 12 | keV | 0.0017143 | 0.5082 | 0.2989 | 0.8071 | 843 | A | 0.0843 | 323 | A | 0.0323 | 256 | A | 0.0256
| 13 | keV | 0.0018571 | 0.5289 | 0.2881 | 0.817 | 913 | A | 0.0913 | 343 | A | 0.0343 | 274 | A | 0.0274
| 14 | keV | 0.002 | 0.5489 | 0.2781 | 0.827 | 983 | A | 0.0983 | 361 | A | 0.0361 | 292 | A | 0.0292
| 15 | keV | 0.0021429 | 0.5518 | 0.2689 | 0.8207 | 1054 | A | 0.1054 | 379 | A | 0.0379 | 309 | A | 0.0309
| 16 | keV | 0.0022857 | 0.5576 | 0.2605 | 0.8181 | 1125 | A | 0.1125 | 397 | A | 0.0397 | 325 | A | 0.0325
| 17 | keV | 0.0024286 | 0.5656 | 0.2526 | 0.8182 | 1197 | A | 0.1197 | 415 | A | 0.0415 | 342 | A | 0.0342
| 18 | keV | 0.0025714 | 0.5753 | 0.2453 | 0.8206 | 1269 | A | 0.1269 | 432 | A | 0.0432 | 359 | A | 0.0359
| 20 | keV | 0.0028571 | 0.5981 | 0.232 | 0.8301 | 1413 | A | 0.1413 | 465 | A | 0.0465 | 391 | A | 0.0391
| 22.5 | keV | 0.0032143 | 0.6309 | 0.2176 | 0.8485 | 1592 | A | 0.1592 | 504 | A | 0.0504 | 431 | A | 0.0431
| 25 | keV | 0.0035714 | 0.6659 | 0.2052 | 0.8711 | 1769 | A | 0.1769 | 540 | A | 0.054 | 469 | A | 0.0469
| 27.5 | keV | 0.0039286 | 0.7019 | 0.1943 | 0.8962 | 1942 | A | 0.1942 | 574 | A | 0.0574 | 505 | A | 0.0505
| 30 | keV | 0.0042857 | 0.738 | 0.1847 | 0.9227 | 2112 | A | 0.2112 | 605 | A | 0.0605 | 540 | A | 0.054
| 32.5 | keV | 0.0046429 | 0.7737 | 0.1761 | 0.9498 | 2278 | A | 0.2278 | 634 | A | 0.0634 | 574 | A | 0.0574
| 35 | keV | 0.005 | 0.8086 | 0.1684 | 0.977 | 2441 | A | 0.2441 | 661 | A | 0.0661 | 606 | A | 0.0606
| 37.5 | keV | 0.0053571 | 0.8426 | 0.1614 | 1.004 | 2600 | A | 0.26 | 686 | A | 0.0686 | 636 | A | 0.0636
| 40 | keV | 0.0057143 | 0.8755 | 0.1551 | 1.0306 | 2756 | A | 0.2756 | 709 | A | 0.0709 | 665 | A | 0.0665
| 45 | keV | 0.0064286 | 0.9378 | 0.144 | 1.0818 | 3058 | A | 0.3058 | 752 | A | 0.0752 | 720 | A | 0.072
| 50 | keV | 0.0071429 | 0.9956 | 0.1346 | 1.1302 | 3349 | A | 0.3349 | 790 | A | 0.079 | 770 | A | 0.077
| 55 | keV | 0.0078571 | 1.049 | 0.1265 | 1.1755 | 3631 | A | 0.3631 | 825 | A | 0.0825 | 816 | A | 0.0816
| 60 | keV | 0.0085714 | 1.098 | 0.1194 | 1.2174 | 3905 | A | 0.3905 | 856 | A | 0.0856 | 859 | A | 0.0859
| 65 | keV | 0.0092857 | 1.143 | 0.1132 | 1.2562 | 4171 | A | 0.4171 | 884 | A | 0.0884 | 899 | A | 0.0899
| 70 | keV | 0.01 | 1.185 | 0.1077 | 1.2927 | 4430 | A | 0.443 | 910 | A | 0.091 | 936 | A | 0.0936
| 80 | keV | 0.011429 | 1.259 | 0.0983 | 1.3573 | 4933 | A | 0.4933 | 957 | A | 0.0957 | 1005 | A | 0.1005
| 90 | keV | 0.012857 | 1.324 | 0.09058 | 1.4146 | 5417 | A | 0.5417 | 999 | A | 0.0999 | 1066 | A | 0.1066
| 100 | keV | 0.014286 | 1.383 | 0.0841 | 1.4671 | 5886 | A | 0.5886 | 1036 | A | 0.1036 | 1122 | A | 0.1122
| 110 | keV | 0.015714 | 1.436 | 0.07859 | 1.5146 | 6341 | A | 0.6341 | 1069 | A | 0.1069 | 1174 | A | 0.1174
| 120 | keV | 0.017143 | 1.487 | 0.07383 | 1.5608 | 6785 | A | 0.6785 | 1099 | A | 0.1099 | 1222 | A | 0.1222
| 130 | keV | 0.018571 | 1.536 | 0.06968 | 1.6057 | 7217 | A | 0.7217 | 1126 | A | 0.1126 | 1266 | A | 0.1266
| 140 | keV | 0.02 | 1.583 | 0.06601 | 1.649 | 7639 | A | 0.7639 | 1151 | A | 0.1151 | 1308 | A | 0.1308
| 150 | keV | 0.021429 | 1.629 | 0.06276 | 1.6918 | 8051 | A | 0.8051 | 1174 | A | 0.1174 | 1346 | A | 0.1346
| 160 | keV | 0.022857 | 1.675 | 0.05984 | 1.7348 | 8453 | A | 0.8453 | 1195 | A | 0.1195 | 1383 | A | 0.1383
| 170 | keV | 0.024286 | 1.719 | 0.0572 | 1.7762 | 8847 | A | 0.8847 | 1215 | A | 0.1215 | 1417 | A | 0.1417
| 180 | keV | 0.025714 | 1.763 | 0.05482 | 1.8178 | 9233 | A | 0.9233 | 1234 | A | 0.1234 | 1450 | A | 0.145
| 200 | keV | 0.028571 | 1.849 | 0.05065 | 1.8997 | 9980 | A | 0.998 | 1269 | A | 0.1269 | 1510 | A | 0.151
| 225 | keV | 0.032143 | 1.953 | 0.04633 | 1.9993 | 1.09 | um | 1.09 | 1309 | A | 0.1309 | 1578 | A | 0.1578
| 250 | keV | 0.035714 | 2.054 | 0.04275 | 2.0967 | 1.17 | um | 1.17 | 1343 | A | 0.1343 | 1638 | A | 0.1638
| 275 | keV | 0.039286 | 2.152 | 0.03973 | 2.1917 | 1.25 | um | 1.25 | 1373 | A | 0.1373 | 1692 | A | 0.1692
| 300 | keV | 0.042857 | 2.248 | 0.03715 | 2.2852 | 1.33 | um | 1.33 | 1400 | A | 0.14 | 1741 | A | 0.1741
| 325 | keV | 0.046429 | 2.34 | 0.03491 | 2.3749 | 1.41 | um | 1.41 | 1423 | A | 0.1423 | 1785 | A | 0.1785
| 350 | keV | 0.05 | 2.431 | 0.03295 | 2.464 | 1.48 | um | 1.48 | 1445 | A | 0.1445 | 1826 | A | 0.1826
| 375 | keV | 0.053571 | 2.519 | 0.03121 | 2.5502 | 1.55 | um | 1.55 | 1464 | A | 0.1464 | 1864 | A | 0.1864
| 400 | keV | 0.057143 | 2.604 | 0.02967 | 2.6337 | 1.62 | um | 1.62 | 1482 | A | 0.1482 | 1898 | A | 0.1898
| 450 | keV | 0.064286 | 2.769 | 0.02703 | 2.796 | 1.75 | um | 1.75 | 1518 | A | 0.1518 | 1961 | A | 0.1961
| 500 | keV | 0.071429 | 2.926 | 0.02485 | 2.9508 | 1.87 | um | 1.87 | 1549 | A | 0.1549 | 2015 | A | 0.2015
| 550 | keV | 0.078571 | 3.074 | 0.02303 | 3.097 | 1.99 | um | 1.99 | 1576 | A | 0.1576 | 2064 | A | 0.2064
| 600 | keV | 0.085714 | 3.213 | 0.02148 | 3.2345 | 2.1 | um | 2.1 | 1600 | A | 0.16 | 2107 | A | 0.2107
| 650 | keV | 0.092857 | 3.345 | 0.02013 | 3.3651 | 2.21 | um | 2.21 | 1621 | A | 0.1621 | 2146 | A | 0.2146
| 700 | keV | 0.1 | 3.469 | 0.01896 | 3.488 | 2.31 | um | 2.31 | 1640 | A | 0.164 | 2182 | A | 0.2182
| 800 | keV | 0.11429 | 3.694 | 0.01701 | 3.711 | 2.51 | um | 2.51 | 1685 | A | 0.1685 | 2244 | A | 0.2244
| 900 | keV | 0.12857 | 3.889 | 0.01545 | 3.9044 | 2.7 | um | 2.7 | 1723 | A | 0.1723 | 2298 | A | 0.2298
| 1 | MeV | 0.14286 | 4.057 | 0.01417 | 4.0712 | 2.88 | um | 2.88 | 1756 | A | 0.1756 | 2345 | A | 0.2345
| 1.1 | MeV | 0.15714 | 4.2 | 0.0131 | 4.2131 | 3.05 | um | 3.05 | 1786 | A | 0.1786 | 2387 | A | 0.2387
| 1.2 | MeV | 0.17143 | 4.321 | 0.01219 | 4.3332 | 3.21 | um | 3.21 | 1813 | A | 0.1813 | 2425 | A | 0.2425
| 1.3 | MeV | 0.18571 | 4.421 | 0.01141 | 4.4324 | 3.38 | um | 3.38 | 1838 | A | 0.1838 | 2460 | A | 0.246
| 1.4 | MeV | 0.2 | 4.503 | 0.01072 | 4.5137 | 3.54 | um | 3.54 | 1861 | A | 0.1861 | 2492 | A | 0.2492
| 1.5 | MeV | 0.21429 | 4.57 | 0.01012 | 4.5801 | 3.69 | um | 3.69 | 1883 | A | 0.1883 | 2522 | A | 0.2522
| 1.6 | MeV | 0.22857 | 4.623 | 0.009593 | 4.6326 | 3.85 | um | 3.85 | 1904 | A | 0.1904 | 2550 | A | 0.255
| 1.7 | MeV | 0.24286 | 4.664 | 0.009118 | 4.6731 | 4 | um | 4 | 1924 | A | 0.1924 | 2577 | A | 0.2577
| 1.8 | MeV | 0.25714 | 4.695 | 0.008691 | 4.7037 | 4.15 | um | 4.15 | 1943 | A | 0.1943 | 2602 | A | 0.2602
| 2 | MeV | 0.28571 | 4.733 | 0.007954 | 4.741 | 4.46 | um | 4.46 | 2003 | A | 0.2003 | 2650 | A | 0.265
| 2.25 | MeV | 0.32143 | 4.746 | 0.007201 | 4.7532 | 4.83 | um | 4.83 | 2087 | A | 0.2087 | 2705 | A | 0.2705
| 2.5 | MeV | 0.35714 | 4.732 | 0.006587 | 4.7386 | 5.21 | um | 5.21 | 2168 | A | 0.2168 | 2756 | A | 0.2756
| 2.75 | MeV | 0.39286 | 4.7 | 0.006075 | 4.7061 | 5.59 | um | 5.59 | 2245 | A | 0.2245 | 2805 | A | 0.2805
| 3 | MeV | 0.42857 | 4.654 | 0.005641 | 4.6596 | 5.97 | um | 5.97 | 2321 | A | 0.2321 | 2851 | A | 0.2851
| 3.25 | MeV | 0.46429 | 4.599 | 0.005269 | 4.6043 | 6.36 | um | 6.36 | 2396 | A | 0.2396 | 2896 | A | 0.2896
| 3.5 | MeV | 0.5 | 4.537 | 0.004946 | 4.5419 | 6.75 | um | 6.75 | 2470 | A | 0.247 | 2940 | A | 0.294
| 3.75 | MeV | 0.53571 | 4.47 | 0.004662 | 4.4747 | 7.14 | um | 7.14 | 2543 | A | 0.2543 | 2983 | A | 0.2983
| 4 | MeV | 0.57143 | 4.4 | 0.004411 | 4.4044 | 7.55 | um | 7.55 | 2617 | A | 0.2617 | 3026 | A | 0.3026
| 4.5 | MeV | 0.64286 | 4.254 | 0.003986 | 4.258 | 8.37 | um | 8.37 | 2885 | A | 0.2885 | 3111 | A | 0.3111
| 5 | MeV | 0.71429 | 4.106 | 0.00364 | 4.1096 | 9.23 | um | 9.23 | 3146 | A | 0.3146 | 3195 | A | 0.3195
| 5.5 | MeV | 0.78571 | 3.961 | 0.003353 | 3.9644 | 10.11 | um | 10.11 | 3404 | A | 0.3404 | 3280 | A | 0.328
| 6 | MeV | 0.85714 | 3.821 | 0.003109 | 3.8241 | 11.03 | um | 11.03 | 3661 | A | 0.3661 | 3367 | A | 0.3367
| 6.5 | MeV | 0.92857 | 3.687 | 0.002901 | 3.6899 | 11.99 | um | 11.99 | 3918 | A | 0.3918 | 3455 | A | 0.3455
| 7 | MeV | 1 | 3.561 | 0.00272 | 3.5637 | 12.97 | um | 12.97 | 4177 | A | 0.4177 | 3546 | A | 0.3546
| 8 | MeV | 1.1429 | 3.33 | 0.002422 | 3.3324 | 15.05 | um | 15.05 | 5137 | A | 0.5137 | 3735 | A | 0.3735
| 9 | MeV | 1.2857 | 3.125 | 0.002185 | 3.1272 | 17.27 | um | 17.27 | 6048 | A | 0.6048 | 3935 | A | 0.3935
| 10 | MeV | 1.4286 | 2.944 | 0.001993 | 2.946 | 19.62 | um | 19.62 | 6935 | A | 0.6935 | 4149 | A | 0.4149
| 11 | MeV | 1.5714 | 2.782 | 0.001833 | 2.7838 | 22.12 | um | 22.12 | 7814 | A | 0.7814 | 4376 | A | 0.4376
| 12 | MeV | 1.7143 | 2.638 | 0.001699 | 2.6397 | 24.76 | um | 24.76 | 8690 | A | 0.869 | 4617 | A | 0.4617
| 13 | MeV | 1.8571 | 2.508 | 0.001583 | 2.5096 | 27.55 | um | 27.55 | 9570 | A | 0.957 | 4873 | A | 0.4873
| 14 | MeV | 2 | 2.39 | 0.001483 | 2.3915 | 30.47 | um | 30.47 | 1.05 | um | 1.05 | 5144 | A | 0.5144
| 15 | MeV | 2.1429 | 2.306 | 0.001396 | 2.3074 | 33.51 | um | 33.51 | 1.13 | um | 1.13 | 5427 | A | 0.5427
| 16 | MeV | 2.2857 | 2.219 | 0.001319 | 2.2203 | 36.68 | um | 36.68 | 1.22 | um | 1.22 | 5724 | A | 0.5724
| 17 | MeV | 2.4286 | 2.13 | 0.00125 | 2.1313 | 39.97 | um | 39.97 | 1.31 | um | 1.31 | 6034 | A | 0.6034
| 18 | MeV | 2.5714 | 2.046 | 0.001189 | 2.0472 | 43.39 | um | 43.39 | 1.4 | um | 1.4 | 6357 | A | 0.6357
| 20 | MeV | 2.8571 | 1.899 | 0.001083 | 1.9001 | 50.65 | um | 50.65 | 1.74 | um | 1.74 | 7047 | A | 0.7047
| 22.5 | MeV | 3.2143 | 1.744 | 0.0009755 | 1.745 | 60.48 | um | 60.48 | 2.24 | um | 2.24 | 7986 | A | 0.7986
| 25 | MeV | 3.5714 | 1.612 | 0.0008884 | 1.6129 | 71.15 | um | 71.15 | 2.71 | um | 2.71 | 9010 | A | 0.901
| 27.5 | MeV | 3.9286 | 1.5 | 0.0008163 | 1.5008 | 82.66 | um | 82.66 | 3.17 | um | 3.17 | 1.01 | um | 1.01
| 30 | MeV | 4.2857 | 1.403 | 0.0007555 | 1.4038 | 94.99 | um | 94.99 | 3.62 | um | 3.62 | 1.13 | um | 1.13
| 32.5 | MeV | 4.6429 | 1.317 | 0.0007035 | 1.3177 | 108.15 | um | 108.15 | 4.08 | um | 4.08 | 1.26 | um | 1.26
| 35 | MeV | 5 | 1.242 | 0.0006585 | 1.2427 | 122.13 | um | 122.13 | 4.55 | um | 4.55 | 1.39 | um | 1.39
| 37.5 | MeV | 5.3571 | 1.175 | 0.0006191 | 1.1756 | 136.94 | um | 136.94 | 5.02 | um | 5.02 | 1.54 | um | 1.54
| 40 | MeV | 5.7143 | 1.114 | 0.0005845 | 1.1146 | 152.58 | um | 152.58 | 5.49 | um | 5.49 | 1.69 | um | 1.69
| 45 | MeV | 6.4286 | 1.011 | 0.000526 | 1.0115 | 186.29 | um | 186.29 | 7.3 | um | 7.3 | 2.01 | um | 2.01
| 50 | MeV | 7.1429 | 0.9251 | 0.0004786 | 0.92558 | 223.29 | um | 223.29 | 9 | um | 9 | 2.37 | um | 2.37
| 55 | MeV | 7.8571 | 0.853 | 0.0004394 | 0.85344 | 263.58 | um | 263.58 | 10.68 | um | 10.68 | 2.76 | um | 2.76
| 60 | MeV | 8.5714 | 0.7916 | 0.0004064 | 0.79201 | 307.12 | um | 307.12 | 12.35 | um | 12.35 | 3.18 | um | 3.18
| 65 | MeV | 9.2857 | 0.7387 | 0.0003782 | 0.73908 | 353.92 | um | 353.92 | 14.04 | um | 14.04 | 3.63 | um | 3.63
| 70 | MeV | 10 | 0.6928 | 0.0003538 | 0.69315 | 403.93 | um | 403.93 | 15.75 | um | 15.75 | 4.11 | um | 4.11
| 80 | MeV | 11.4286 | 0.6172 | 0.0003137 | 0.61751 | 513.38 | um | 513.38 | 22.14 | um | 22.14 | 5.17 | um | 5.17
| 90 | MeV | 12.8571 | 0.5577 | 0.0002821 | 0.55798 | 635.36 | um | 635.36 | 28.13 | um | 28.13 | 6.34 | um | 6.34
| 100 | MeV | 14.2857 | 0.5098 | 0.0002565 | 0.51006 | 769.57 | um | 769.57 | 34 | um | 34 | 7.63 | um | 7.63
| 110 | MeV | 15.7143 | 0.4705 | 0.0002353 | 0.47074 | 915.7 | um | 915.7 | 39.86 | um | 39.86 | 9.03 | um | 9.03
| 120 | MeV | 17.1429 | 0.4376 | 0.0002175 | 0.43782 | 1.07 | mm | 1070 | 45.76 | um | 45.76 | 10.54 | um | 10.54
| 130 | MeV | 18.5714 | 0.4097 | 0.0002023 | 0.4099 | 1.24 | mm | 1240 | 51.71 | um | 51.71 | 12.16 | um | 12.16
| 140 | MeV | 20 | 0.3857 | 0.0001892 | 0.38589 | 1.42 | mm | 1420 | 57.73 | um | 57.73 | 13.88 | um | 13.88
| 150 | MeV | 21.4286 | 0.3647 | 0.0001777 | 0.36488 | 1.61 | mm | 1610 | 63.82 | um | 63.82 | 15.7 | um | 15.7
| 160 | MeV | 22.8571 | 0.3461 | 0.0001676 | 0.34627 | 1.81 | mm | 1810 | 70 | um | 70 | 17.62 | um | 17.62
| 170 | MeV | 24.2857 | 0.3295 | 0.0001586 | 0.32966 | 2.03 | mm | 2030 | 76.25 | um | 76.25 | 19.63 | um | 19.63
| 180 | MeV | 25.7143 | 0.3144 | 0.0001506 | 0.31455 | 2.25 | mm | 2250 | 82.6 | um | 82.6 | 21.74 | um | 21.74
| 200 | MeV | 28.5714 | 0.2877 | 0.0001368 | 0.28784 | 2.72 | mm | 2720 | 106.8 | um | 106.8 | 26.25 | um | 26.25
| 225 | MeV | 32.1429 | 0.2605 | 0.0001229 | 0.26062 | 3.38 | mm | 3380 | 141.55 | um | 141.55 | 32.41 | um | 32.41
| 250 | MeV | 35.7143 | 0.2389 | 0.0001117 | 0.23901 | 4.1 | mm | 4100 | 174.47 | um | 174.47 | 39.15 | um | 39.15
| 275 | MeV | 39.2857 | 0.221 | 0.0001024 | 0.2211 | 4.87 | mm | 4870 | 206.66 | um | 206.66 | 46.44 | um | 46.44
| 300 | MeV | 42.8571 | 0.2059 | 9.457e-05 | 0.20599 | 5.71 | mm | 5710 | 238.65 | um | 238.65 | 54.26 | um | 54.26
| 325 | MeV | 46.4286 | 0.1929 | 8.79e-05 | 0.19299 | 6.61 | mm | 6610 | 270.71 | um | 270.71 | 62.61 | um | 62.61
| 350 | MeV | 50 | 0.1817 | 8.215e-05 | 0.18178 | 7.57 | mm | 7570 | 302.98 | um | 302.98 | 71.47 | um | 71.47
| 375 | MeV | 53.5714 | 0.1719 | 7.712e-05 | 0.17198 | 8.58 | mm | 8580 | 335.54 | um | 335.54 | 80.83 | um | 80.83
| 400 | MeV | 57.1429 | 0.1633 | 7.27e-05 | 0.16337 | 9.65 | mm | 9650 | 368.44 | um | 368.44 | 90.67 | um | 90.67
| 450 | MeV | 64.2857 | 0.1487 | 6.527e-05 | 0.14877 | 11.94 | mm | 11940 | 492.12 | um | 492.12 | 111.77 | um | 111.77
| 500 | MeV | 71.4286 | 0.1369 | 5.927e-05 | 0.13696 | 14.45 | mm | 14450 | 607.64 | um | 607.64 | 134.69 | um | 134.69
| 550 | MeV | 78.5714 | 0.1271 | 5.431e-05 | 0.12715 | 17.17 | mm | 17170 | 719.71 | um | 719.71 | 159.36 | um | 159.36
| 600 | MeV | 85.7143 | 0.1188 | 5.014e-05 | 0.11885 | 20.08 | mm | 20080 | 830.32 | um | 830.32 | 185.69 | um | 185.69
| 650 | MeV | 92.8571 | 0.1118 | 4.659e-05 | 0.11185 | 23.18 | mm | 23180 | 940.47 | um | 940.47 | 213.63 | um | 213.63
| 700 | MeV | 100 | 0.1057 | 4.352e-05 | 0.10574 | 26.47 | mm | 26470 | 1.05 | mm | 1050 | 243.12 | um | 243.12
| 800 | MeV | 114.2857 | 0.09569 | 3.849e-05 | 0.095728 | 33.59 | mm | 33590 | 1.46 | mm | 1460 | 306.5 | um | 306.5
| 900 | MeV | 128.5714 | 0.08781 | 3.454e-05 | 0.087845 | 41.4 | mm | 41400 | 1.83 | mm | 1830 | 375.42 | um | 375.42
| 1 | GeV | 142.8571 | 0.08145 | 3.135e-05 | 0.081481 | 49.86 | mm | 49860 | 2.19 | mm | 2190 | 449.46 | um | 449.46
| 1.1 | GeV | 157.1429 | 0.07619 | 2.871e-05 | 0.076219 | 58.95 | mm | 58950 | 2.54 | mm | 2540 | 528.28 | um | 528.28
| 1.2 | GeV | 171.4286 | 0.07178 | 2.65e-05 | 0.071806 | 68.63 | mm | 68630 | 2.89 | mm | 2890 | 611.55 | um | 611.55
| 1.3 | GeV | 185.7143 | 0.06803 | 2.461e-05 | 0.068055 | 78.87 | mm | 78870 | 3.24 | mm | 3240 | 698.97 | um | 698.97
| 1.4 | GeV | 200 | 0.06479 | 2.298e-05 | 0.064813 | 89.65 | mm | 89650 | 3.58 | mm | 3580 | 790.27 | um | 790.27
| 1.5 | GeV | 214.2857 | 0.06198 | 2.156e-05 | 0.062002 | 100.95 | mm | 100950 | 3.92 | mm | 3920 | 885.2 | um | 885.2
| 1.6 | GeV | 228.5714 | 0.05951 | 2.032e-05 | 0.05953 | 112.73 | mm | 112730 | 4.27 | mm | 4270 | 983.51 | um | 983.51
| 1.7 | GeV | 242.8571 | 0.05732 | 1.921e-05 | 0.057339 | 124.98 | mm | 124980 | 4.61 | mm | 4610 | 1.08 | mm | 1080
| 1.8 | GeV | 257.1429 | 0.05537 | 1.822e-05 | 0.055388 | 137.69 | mm | 137690 | 4.95 | mm | 4950 | 1.19 | mm | 1190
| 2 | GeV | 285.7143 | 0.05206 | 1.653e-05 | 0.052077 | 164.35 | mm | 164350 | 6.23 | mm | 6230 | 1.41 | mm | 1410
| 2.25 | GeV | 321.4286 | 0.04873 | 1.482e-05 | 0.048745 | 199.88 | mm | 199880 | 8.01 | mm | 8010 | 1.69 | mm | 1690
| 2.5 | GeV | 357.1429 | 0.04607 | 1.344e-05 | 0.046083 | 237.65 | mm | 237650 | 9.64 | mm | 9640 | 1.99 | mm | 1990
| 2.75 | GeV | 392.8571 | 0.0439 | 1.231e-05 | 0.043912 | 277.43 | mm | 277430 | 11.17 | mm | 11170 | 2.3 | mm | 2300
| 3 | GeV | 428.5714 | 0.0421 | 1.135e-05 | 0.042111 | 319.05 | mm | 319050 | 12.64 | mm | 12640 | 2.62 | mm | 2620
| 3.25 | GeV | 464.2857 | 0.04059 | 1.054e-05 | 0.040601 | 362.34 | mm | 362340 | 14.05 | mm | 14050 | 2.94 | mm | 2940
| 3.5 | GeV | 500 | 0.0393 | 9.84e-06 | 0.03931 | 407.14 | mm | 407140 | 15.42 | mm | 15420 | 3.27 | mm | 3270
| 3.75 | GeV | 535.7143 | 0.03819 | 9.229e-06 | 0.038199 | 453.32 | mm | 453320 | 16.76 | mm | 16760 | 3.61 | mm | 3610
| 4 | GeV | 571.4286 | 0.03723 | 8.692e-06 | 0.037239 | 500.77 | mm | 500770 | 18.06 | mm | 18060 | 3.95 | mm | 3950
| 4.5 | GeV | 642.8571 | 0.03565 | 7.791e-06 | 0.035658 | 599.01 | mm | 599010 | 22.81 | mm | 22810 | 4.64 | mm | 4640
| 5 | GeV | 714.2857 | 0.03442 | 7.064e-06 | 0.034427 | 701.17 | mm | 701170 | 27.02 | mm | 27020 | 5.34 | mm | 5340
| 5.5 | GeV | 785.7143 | 0.03344 | 6.464e-06 | 0.033446 | 806.66 | mm | 806660 | 30.88 | mm | 30880 | 6.05 | mm | 6050
| 6 | GeV | 857.1429 | 0.03265 | 5.962e-06 | 0.032656 | 914.97 | mm | 914970 | 34.49 | mm | 34490 | 6.75 | mm | 6750
| 6.5 | GeV | 928.5714 | 0.032 | 5.533e-06 | 0.032006 | 1.03 | m | 1030000 | 37.89 | mm | 37890 | 7.46 | mm | 7460
228 | 7 | GeV | 1000 | 0.03146 | 5.164e-06 | 0.031465 | 1.14 | m | 1140000 | 41.13 | mm | 41130 | 8.16 | mm | 8160

## srim7Be_EJ212
1 | 2 | 3 | 4 | 5 | 6 | 7 | 8 | 9 | 10 | 11 | 12 | 13 | 14 | 15 | 16
2 | "SRIMfit"data table | [9 empty] | please fill in |  | from SRIM output
3 | SRIM ver= | SRIM-2013.00 |  | Gas? |  | == Target Composition == |  |  |  |  | please change in |  | for appropriate value/formula
4 | Ion Z= | 4 |  |  | Atom | Atom | Atomic | Mass |  | Multiply Stopping by ; for Stopping Units
5 | Ion A= | 7 | amu |  | Name | Numb | [%] | [%] | unitID | Cnv. Factor |  |  |  | ThisWSname | srim7Be_EJ212
6 | Target= | EJ212 | short name |  | H | 1 | 52.38 | 8.45 | 1 | 10.23 | eV / Angstrom |  |  | Corded | Ayoshida.RIKEN 2017.11
7 |  | EJ-212 PL-Scinti |  |  | C | 6 | 47.62 | 91.55 | 2 | 102.3 | keV / micron
8 | Trg.Dens= | 1.023 | g/cm3 | [5 empty] | 3 | 102.3 | MeV / mm
9 |  | 9.8606e+22 | atoms/cm3 | [5 empty] | 4 | 1 | keV / (ug/cm2)
10 | BraggCrct= | -6.57% | [6 empty] | 5 | 1 | MeV / (mg/cm2)
11 |  | row# | SRIM E range | [5 empty] | 6 | 1000 | keV / (mg/cm2)
12 | Emin= | 20 | 0.07 | 10eV/A |  |  |  |  | 7 | 10.374 | eV / (1E15 atoms/cm2)
13 | Emax= | 228 | 7000000 | 1GeV/A |  |  |  |  | 8 | 0.3748 | L.S.S. reduced unit
14 | if Gas; Ptbl = |  | Pa |  |  |  | 100 | 100 | 0 | == 5 : MeV/(mg/cm2)
15 | if Gas; Ttbl = |  | degC | [5 empty] | ref) http://www.eljentechnology.com/index.php/products/plastic-scintillators/64-ej-212
16 |  |  |  |  | SRIM Stopping Power Unit = [MeV/(mg/cm2)] |  |  |  |  | Polyvinyltoluene C10H11 rho=1.023
17 | Ion |  |  | dE/dx Elec | dE/dx Nucl | dE/dx tot | Projected |  |  | Longitudinal |  |  | Lateral
18 | Energy |  | [MeV/u] | [MeV/(mg/cm2)] |  |  | Range |  | [um] | Straggling |  | [um] | Straggling |  | [um]
19
20 | 69.9999 | eV | 1e-05 | 0.05045 | 0.405 | 0.45545 | 14 | A | 0.0014 | 9 | A | 0.0009 | 7 | A | 0.0007
| 79.9999 | eV | 1.1429e-05 | 0.05393 | 0.4221 | 0.47603 | 15 | A | 0.0015 | 10 | A | 0.001 | 7 | A | 0.0007
| 89.9999 | eV | 1.2857e-05 | 0.0572 | 0.4373 | 0.4945 | 16 | A | 0.0016 | 10 | A | 0.001 | 8 | A | 0.0008
| 99.9999 | eV | 1.4286e-05 | 0.0603 | 0.4507 | 0.511 | 17 | A | 0.0017 | 11 | A | 0.0011 | 8 | A | 0.0008
| 110 | eV | 1.5714e-05 | 0.06324 | 0.4629 | 0.52614 | 18 | A | 0.0018 | 12 | A | 0.0012 | 8 | A | 0.0008
| 120 | eV | 1.7143e-05 | 0.06605 | 0.4738 | 0.53985 | 19 | A | 0.0019 | 12 | A | 0.0012 | 9 | A | 0.0009
| 130 | eV | 1.8571e-05 | 0.06875 | 0.4838 | 0.55255 | 20 | A | 0.002 | 13 | A | 0.0013 | 9 | A | 0.0009
| 139.999 | eV | 2e-05 | 0.07134 | 0.493 | 0.56434 | 21 | A | 0.0021 | 13 | A | 0.0013 | 10 | A | 0.001
| 149.999 | eV | 2.1428e-05 | 0.07385 | 0.5014 | 0.57525 | 22 | A | 0.0022 | 14 | A | 0.0014 | 10 | A | 0.001
| 159.999 | eV | 2.2857e-05 | 0.07627 | 0.5092 | 0.58547 | 23 | A | 0.0023 | 14 | A | 0.0014 | 11 | A | 0.0011
| 169.999 | eV | 2.4286e-05 | 0.07862 | 0.5165 | 0.59512 | 24 | A | 0.0024 | 15 | A | 0.0015 | 11 | A | 0.0011
| 179.999 | eV | 2.5714e-05 | 0.0809 | 0.5232 | 0.6041 | 25 | A | 0.0025 | 16 | A | 0.0016 | 11 | A | 0.0011
| 199.999 | eV | 2.8571e-05 | 0.08527 | 0.5353 | 0.62057 | 27 | A | 0.0027 | 17 | A | 0.0017 | 12 | A | 0.0012
| 224.999 | eV | 3.2143e-05 | 0.09045 | 0.5484 | 0.63885 | 30 | A | 0.003 | 18 | A | 0.0018 | 13 | A | 0.0013
| 249.999 | eV | 3.5714e-05 | 0.09534 | 0.5596 | 0.65494 | 32 | A | 0.0032 | 19 | A | 0.0019 | 14 | A | 0.0014
| 274.999 | eV | 3.9286e-05 | 0.09999 | 0.5694 | 0.66939 | 34 | A | 0.0034 | 20 | A | 0.002 | 15 | A | 0.0015
| 299.999 | eV | 4.2857e-05 | 0.1044 | 0.5779 | 0.6823 | 36 | A | 0.0036 | 21 | A | 0.0021 | 16 | A | 0.0016
| 324.999 | eV | 4.6428e-05 | 0.1087 | 0.5853 | 0.694 | 39 | A | 0.0039 | 22 | A | 0.0022 | 16 | A | 0.0016
| 349.999 | eV | 5e-05 | 0.1128 | 0.5919 | 0.7047 | 41 | A | 0.0041 | 23 | A | 0.0023 | 17 | A | 0.0017
| 374.999 | eV | 5.3571e-05 | 0.1168 | 0.5977 | 0.7145 | 43 | A | 0.0043 | 25 | A | 0.0025 | 18 | A | 0.0018
| 399.999 | eV | 5.7143e-05 | 0.1206 | 0.6029 | 0.7235 | 45 | A | 0.0045 | 26 | A | 0.0026 | 19 | A | 0.0019
| 449.999 | eV | 6.4286e-05 | 0.1279 | 0.6116 | 0.7395 | 49 | A | 0.0049 | 28 | A | 0.0028 | 20 | A | 0.002
| 499.999 | eV | 7.1428e-05 | 0.1348 | 0.6185 | 0.7533 | 54 | A | 0.0054 | 30 | A | 0.003 | 22 | A | 0.0022
| 549.999 | eV | 7.8571e-05 | 0.1414 | 0.624 | 0.7654 | 58 | A | 0.0058 | 32 | A | 0.0032 | 23 | A | 0.0023
| 599.999 | eV | 8.5714e-05 | 0.1477 | 0.6283 | 0.776 | 62 | A | 0.0062 | 34 | A | 0.0034 | 25 | A | 0.0025
| 649.999 | eV | 9.2857e-05 | 0.1537 | 0.6317 | 0.7854 | 66 | A | 0.0066 | 36 | A | 0.0036 | 26 | A | 0.0026
| 699.999 | eV | 0.0001 | 0.1595 | 0.6344 | 0.7939 | 70 | A | 0.007 | 38 | A | 0.0038 | 28 | A | 0.0028
| 799.999 | eV | 0.00011429 | 0.1705 | 0.6378 | 0.8083 | 78 | A | 0.0078 | 41 | A | 0.0041 | 30 | A | 0.003
| 899.999 | eV | 0.00012857 | 0.1809 | 0.6394 | 0.8203 | 86 | A | 0.0086 | 45 | A | 0.0045 | 33 | A | 0.0033
| 999.999 | eV | 0.00014286 | 0.1907 | 0.6396 | 0.8303 | 94 | A | 0.0094 | 49 | A | 0.0049 | 36 | A | 0.0036
| 1.1 | keV | 0.00015714 | 0.2 | 0.6388 | 0.8388 | 102 | A | 0.0102 | 52 | A | 0.0052 | 38 | A | 0.0038
| 1.2 | keV | 0.00017143 | 0.2089 | 0.6371 | 0.846 | 110 | A | 0.011 | 56 | A | 0.0056 | 41 | A | 0.0041
| 1.3 | keV | 0.00018571 | 0.2174 | 0.6349 | 0.8523 | 118 | A | 0.0118 | 59 | A | 0.0059 | 43 | A | 0.0043
| 1.4 | keV | 0.0002 | 0.2256 | 0.6322 | 0.8578 | 126 | A | 0.0126 | 63 | A | 0.0063 | 46 | A | 0.0046
| 1.5 | keV | 0.00021429 | 0.2335 | 0.6291 | 0.8626 | 134 | A | 0.0134 | 66 | A | 0.0066 | 48 | A | 0.0048
| 1.6 | keV | 0.00022857 | 0.2412 | 0.6257 | 0.8669 | 142 | A | 0.0142 | 69 | A | 0.0069 | 50 | A | 0.005
| 1.7 | keV | 0.00024286 | 0.2486 | 0.6222 | 0.8708 | 150 | A | 0.015 | 73 | A | 0.0073 | 53 | A | 0.0053
| 1.8 | keV | 0.00025714 | 0.2558 | 0.6184 | 0.8742 | 157 | A | 0.0157 | 76 | A | 0.0076 | 55 | A | 0.0055
| 2 | keV | 0.00028571 | 0.2697 | 0.6106 | 0.8803 | 173 | A | 0.0173 | 83 | A | 0.0083 | 60 | A | 0.006
| 2.25 | keV | 0.00032143 | 0.286 | 0.6004 | 0.8864 | 193 | A | 0.0193 | 91 | A | 0.0091 | 66 | A | 0.0066
| 2.5 | keV | 0.00035714 | 0.3015 | 0.5901 | 0.8916 | 213 | A | 0.0213 | 98 | A | 0.0098 | 72 | A | 0.0072
| 2.75 | keV | 0.00039286 | 0.3162 | 0.5798 | 0.896 | 233 | A | 0.0233 | 106 | A | 0.0106 | 77 | A | 0.0077
| 3 | keV | 0.00042857 | 0.3303 | 0.5697 | 0.9 | 253 | A | 0.0253 | 114 | A | 0.0114 | 83 | A | 0.0083
| 3.25 | keV | 0.00046429 | 0.3438 | 0.5598 | 0.9036 | 273 | A | 0.0273 | 121 | A | 0.0121 | 88 | A | 0.0088
| 3.5 | keV | 0.0005 | 0.3567 | 0.5501 | 0.9068 | 294 | A | 0.0294 | 129 | A | 0.0129 | 94 | A | 0.0094
| 3.75 | keV | 0.00053571 | 0.3693 | 0.5407 | 0.91 | 314 | A | 0.0314 | 136 | A | 0.0136 | 99 | A | 0.0099
| 4 | keV | 0.00057143 | 0.3814 | 0.5317 | 0.9131 | 334 | A | 0.0334 | 143 | A | 0.0143 | 105 | A | 0.0105
| 4.5 | keV | 0.00064286 | 0.4045 | 0.5144 | 0.9189 | 375 | A | 0.0375 | 157 | A | 0.0157 | 116 | A | 0.0116
| 5 | keV | 0.00071429 | 0.4264 | 0.4982 | 0.9246 | 416 | A | 0.0416 | 171 | A | 0.0171 | 126 | A | 0.0126
| 5.5 | keV | 0.00078571 | 0.4472 | 0.4831 | 0.9303 | 457 | A | 0.0457 | 184 | A | 0.0184 | 137 | A | 0.0137
| 6 | keV | 0.00085714 | 0.4671 | 0.469 | 0.9361 | 498 | A | 0.0498 | 197 | A | 0.0197 | 147 | A | 0.0147
| 6.5 | keV | 0.00092857 | 0.4862 | 0.4558 | 0.942 | 539 | A | 0.0539 | 209 | A | 0.0209 | 158 | A | 0.0158
| 7 | keV | 0.001 | 0.5045 | 0.4435 | 0.948 | 580 | A | 0.058 | 221 | A | 0.0221 | 168 | A | 0.0168
| 8 | keV | 0.0011429 | 0.5394 | 0.421 | 0.9604 | 662 | A | 0.0662 | 245 | A | 0.0245 | 188 | A | 0.0188
| 9 | keV | 0.0012857 | 0.5721 | 0.401 | 0.9731 | 745 | A | 0.0745 | 267 | A | 0.0267 | 208 | A | 0.0208
| 10 | keV | 0.0014286 | 0.603 | 0.3831 | 0.9861 | 826 | A | 0.0826 | 288 | A | 0.0288 | 227 | A | 0.0227
| 11 | keV | 0.0015714 | 0.6325 | 0.367 | 0.9995 | 908 | A | 0.0908 | 309 | A | 0.0309 | 246 | A | 0.0246
| 12 | keV | 0.0017143 | 0.6606 | 0.3524 | 1.013 | 989 | A | 0.0989 | 328 | A | 0.0328 | 264 | A | 0.0264
| 13 | keV | 0.0018571 | 0.6876 | 0.3391 | 1.0267 | 1069 | A | 0.1069 | 346 | A | 0.0346 | 282 | A | 0.0282
| 14 | keV | 0.002 | 0.7135 | 0.327 | 1.0405 | 1149 | A | 0.1149 | 364 | A | 0.0364 | 299 | A | 0.0299
| 15 | keV | 0.0021429 | 0.7153 | 0.3158 | 1.0311 | 1229 | A | 0.1229 | 381 | A | 0.0381 | 316 | A | 0.0316
| 16 | keV | 0.0022857 | 0.7211 | 0.3055 | 1.0266 | 1310 | A | 0.131 | 399 | A | 0.0399 | 333 | A | 0.0333
| 17 | keV | 0.0024286 | 0.7299 | 0.296 | 1.0259 | 1392 | A | 0.1392 | 415 | A | 0.0415 | 349 | A | 0.0349
| 18 | keV | 0.0025714 | 0.7411 | 0.2871 | 1.0282 | 1474 | A | 0.1474 | 432 | A | 0.0432 | 366 | A | 0.0366
| 20 | keV | 0.0028571 | 0.7683 | 0.2712 | 1.0395 | 1639 | A | 0.1639 | 464 | A | 0.0464 | 398 | A | 0.0398
| 22.5 | keV | 0.0032143 | 0.8081 | 0.2539 | 1.062 | 1843 | A | 0.1843 | 501 | A | 0.0501 | 437 | A | 0.0437
| 25 | keV | 0.0035714 | 0.8513 | 0.239 | 1.0903 | 2043 | A | 0.2043 | 536 | A | 0.0536 | 474 | A | 0.0474
| 27.5 | keV | 0.0039286 | 0.8958 | 0.226 | 1.1218 | 2240 | A | 0.224 | 567 | A | 0.0567 | 510 | A | 0.051
| 30 | keV | 0.0042857 | 0.9407 | 0.2146 | 1.1553 | 2432 | A | 0.2432 | 597 | A | 0.0597 | 544 | A | 0.0544
| 32.5 | keV | 0.0046429 | 0.985 | 0.2044 | 1.1894 | 2619 | A | 0.2619 | 624 | A | 0.0624 | 577 | A | 0.0577
| 35 | keV | 0.005 | 1.028 | 0.1953 | 1.2233 | 2802 | A | 0.2802 | 649 | A | 0.0649 | 608 | A | 0.0608
| 37.5 | keV | 0.0053571 | 1.071 | 0.187 | 1.258 | 2981 | A | 0.2981 | 672 | A | 0.0672 | 638 | A | 0.0638
| 40 | keV | 0.0057143 | 1.111 | 0.1796 | 1.2906 | 3156 | A | 0.3156 | 694 | A | 0.0694 | 666 | A | 0.0666
| 45 | keV | 0.0064286 | 1.189 | 0.1665 | 1.3555 | 3496 | A | 0.3496 | 734 | A | 0.0734 | 718 | A | 0.0718
| 50 | keV | 0.0071429 | 1.26 | 0.1555 | 1.4155 | 3822 | A | 0.3822 | 769 | A | 0.0769 | 767 | A | 0.0767
| 55 | keV | 0.0078571 | 1.325 | 0.1459 | 1.4709 | 4137 | A | 0.4137 | 801 | A | 0.0801 | 811 | A | 0.0811
| 60 | keV | 0.0085714 | 1.384 | 0.1377 | 1.5217 | 4442 | A | 0.4442 | 829 | A | 0.0829 | 852 | A | 0.0852
| 65 | keV | 0.0092857 | 1.439 | 0.1304 | 1.5694 | 4739 | A | 0.4739 | 856 | A | 0.0856 | 890 | A | 0.089
| 70 | keV | 0.01 | 1.488 | 0.1239 | 1.6119 | 5029 | A | 0.5029 | 879 | A | 0.0879 | 926 | A | 0.0926
| 80 | keV | 0.011429 | 1.575 | 0.113 | 1.688 | 5591 | A | 0.5591 | 924 | A | 0.0924 | 992 | A | 0.0992
| 90 | keV | 0.012857 | 1.649 | 0.104 | 1.753 | 6133 | A | 0.6133 | 962 | A | 0.0962 | 1051 | A | 0.1051
| 100 | keV | 0.014286 | 1.714 | 0.09649 | 1.8105 | 6658 | A | 0.6658 | 997 | A | 0.0997 | 1105 | A | 0.1105
| 110 | keV | 0.015714 | 1.773 | 0.09009 | 1.8631 | 7170 | A | 0.717 | 1028 | A | 0.1028 | 1154 | A | 0.1154
| 120 | keV | 0.017143 | 1.828 | 0.08458 | 1.9126 | 7670 | A | 0.767 | 1056 | A | 0.1056 | 1200 | A | 0.12
| 130 | keV | 0.018571 | 1.88 | 0.07977 | 1.9598 | 8158 | A | 0.8158 | 1082 | A | 0.1082 | 1243 | A | 0.1243
| 140 | keV | 0.02 | 1.931 | 0.07554 | 2.0065 | 8636 | A | 0.8636 | 1106 | A | 0.1106 | 1283 | A | 0.1283
| 150 | keV | 0.021429 | 1.98 | 0.07177 | 2.0518 | 9104 | A | 0.9104 | 1128 | A | 0.1128 | 1321 | A | 0.1321
| 160 | keV | 0.022857 | 2.029 | 0.0684 | 2.0974 | 9562 | A | 0.9562 | 1149 | A | 0.1149 | 1356 | A | 0.1356
| 170 | keV | 0.024286 | 2.076 | 0.06537 | 2.1414 | 1 | um | 1 | 1168 | A | 0.1168 | 1390 | A | 0.139
| 180 | keV | 0.025714 | 2.123 | 0.06262 | 2.1856 | 1.05 | um | 1.05 | 1186 | A | 0.1186 | 1422 | A | 0.1422
| 200 | keV | 0.028571 | 2.215 | 0.05782 | 2.2728 | 1.13 | um | 1.13 | 1221 | A | 0.1221 | 1481 | A | 0.1481
| 225 | keV | 0.032143 | 2.325 | 0.05285 | 2.3779 | 1.23 | um | 1.23 | 1262 | A | 0.1262 | 1548 | A | 0.1548
| 250 | keV | 0.035714 | 2.433 | 0.04874 | 2.4817 | 1.33 | um | 1.33 | 1297 | A | 0.1297 | 1607 | A | 0.1607
| 275 | keV | 0.039286 | 2.537 | 0.04527 | 2.5823 | 1.43 | um | 1.43 | 1328 | A | 0.1328 | 1661 | A | 0.1661
| 300 | keV | 0.042857 | 2.638 | 0.04231 | 2.6803 | 1.52 | um | 1.52 | 1356 | A | 0.1356 | 1710 | A | 0.171
| 325 | keV | 0.046429 | 2.736 | 0.03974 | 2.7757 | 1.61 | um | 1.61 | 1381 | A | 0.1381 | 1756 | A | 0.1756
| 350 | keV | 0.05 | 2.832 | 0.03749 | 2.8695 | 1.69 | um | 1.69 | 1404 | A | 0.1404 | 1797 | A | 0.1797
| 375 | keV | 0.053571 | 2.926 | 0.0355 | 2.9615 | 1.78 | um | 1.78 | 1425 | A | 0.1425 | 1835 | A | 0.1835
| 400 | keV | 0.057143 | 3.018 | 0.03373 | 3.0517 | 1.86 | um | 1.86 | 1444 | A | 0.1444 | 1871 | A | 0.1871
| 450 | keV | 0.064286 | 3.195 | 0.03072 | 3.2257 | 2.01 | um | 2.01 | 1485 | A | 0.1485 | 1935 | A | 0.1935
| 500 | keV | 0.071429 | 3.363 | 0.02823 | 3.3912 | 2.16 | um | 2.16 | 1521 | A | 0.1521 | 1992 | A | 0.1992
| 550 | keV | 0.078571 | 3.524 | 0.02615 | 3.5501 | 2.3 | um | 2.3 | 1552 | A | 0.1552 | 2043 | A | 0.2043
| 600 | keV | 0.085714 | 3.677 | 0.02438 | 3.7014 | 2.43 | um | 2.43 | 1580 | A | 0.158 | 2088 | A | 0.2088
| 650 | keV | 0.092857 | 3.822 | 0.02284 | 3.8448 | 2.56 | um | 2.56 | 1604 | A | 0.1604 | 2129 | A | 0.2129
| 700 | keV | 0.1 | 3.96 | 0.02151 | 3.9815 | 2.68 | um | 2.68 | 1627 | A | 0.1627 | 2166 | A | 0.2166
| 800 | keV | 0.11429 | 4.211 | 0.01929 | 4.2303 | 2.92 | um | 2.92 | 1682 | A | 0.1682 | 2232 | A | 0.2232
| 900 | keV | 0.12857 | 4.433 | 0.01751 | 4.4505 | 3.14 | um | 3.14 | 1730 | A | 0.173 | 2289 | A | 0.2289
| 1 | MeV | 0.14286 | 4.625 | 0.01605 | 4.641 | 3.36 | um | 3.36 | 1771 | A | 0.1771 | 2339 | A | 0.2339
| 1.1 | MeV | 0.15714 | 4.79 | 0.01483 | 4.8048 | 3.57 | um | 3.57 | 1809 | A | 0.1809 | 2384 | A | 0.2384
| 1.2 | MeV | 0.17143 | 4.931 | 0.0138 | 4.9448 | 3.77 | um | 3.77 | 1842 | A | 0.1842 | 2425 | A | 0.2425
| 1.3 | MeV | 0.18571 | 5.049 | 0.01291 | 5.0619 | 3.96 | um | 3.96 | 1873 | A | 0.1873 | 2462 | A | 0.2462
| 1.4 | MeV | 0.2 | 5.147 | 0.01214 | 5.1591 | 4.15 | um | 4.15 | 1902 | A | 0.1902 | 2496 | A | 0.2496
| 1.5 | MeV | 0.21429 | 5.228 | 0.01145 | 5.2394 | 4.34 | um | 4.34 | 1930 | A | 0.193 | 2528 | A | 0.2528
| 1.6 | MeV | 0.22857 | 5.293 | 0.01085 | 5.3038 | 4.52 | um | 4.52 | 1956 | A | 0.1956 | 2558 | A | 0.2558
| 1.7 | MeV | 0.24286 | 5.346 | 0.01031 | 5.3563 | 4.71 | um | 4.71 | 1980 | A | 0.198 | 2587 | A | 0.2587
| 1.8 | MeV | 0.25714 | 5.387 | 0.009827 | 5.3968 | 4.89 | um | 4.89 | 2004 | A | 0.2004 | 2614 | A | 0.2614
| 2 | MeV | 0.28571 | 5.441 | 0.008991 | 5.45 | 5.25 | um | 5.25 | 2081 | A | 0.2081 | 2664 | A | 0.2664
| 2.25 | MeV | 0.32143 | 5.468 | 0.008138 | 5.4761 | 5.69 | um | 5.69 | 2190 | A | 0.219 | 2723 | A | 0.2723
| 2.5 | MeV | 0.35714 | 5.463 | 0.007441 | 5.4704 | 6.14 | um | 6.14 | 2292 | A | 0.2292 | 2777 | A | 0.2777
| 2.75 | MeV | 0.39286 | 5.435 | 0.006861 | 5.4419 | 6.59 | um | 6.59 | 2390 | A | 0.239 | 2828 | A | 0.2828
| 3 | MeV | 0.42857 | 5.391 | 0.00637 | 5.3974 | 7.04 | um | 7.04 | 2485 | A | 0.2485 | 2877 | A | 0.2877
| 3.25 | MeV | 0.46429 | 5.334 | 0.005949 | 5.3399 | 7.49 | um | 7.49 | 2578 | A | 0.2578 | 2925 | A | 0.2925
| 3.5 | MeV | 0.5 | 5.267 | 0.005583 | 5.2726 | 7.95 | um | 7.95 | 2670 | A | 0.267 | 2971 | A | 0.2971
| 3.75 | MeV | 0.53571 | 5.194 | 0.005261 | 5.1993 | 8.42 | um | 8.42 | 2760 | A | 0.276 | 3016 | A | 0.3016
| 4 | MeV | 0.57143 | 5.116 | 0.004977 | 5.121 | 8.89 | um | 8.89 | 2850 | A | 0.285 | 3061 | A | 0.3061
| 4.5 | MeV | 0.64286 | 4.949 | 0.004497 | 4.9535 | 9.86 | um | 9.86 | 3181 | A | 0.3181 | 3149 | A | 0.3149
| 5 | MeV | 0.71429 | 4.777 | 0.004106 | 4.7811 | 10.87 | um | 10.87 | 3501 | A | 0.3501 | 3237 | A | 0.3237
| 5.5 | MeV | 0.78571 | 4.605 | 0.003781 | 4.6088 | 11.91 | um | 11.91 | 3814 | A | 0.3814 | 3326 | A | 0.3326
| 6 | MeV | 0.85714 | 4.438 | 0.003506 | 4.4415 | 12.99 | um | 12.99 | 4125 | A | 0.4125 | 3415 | A | 0.3415
| 6.5 | MeV | 0.92857 | 4.277 | 0.00327 | 4.2803 | 14.11 | um | 14.11 | 4435 | A | 0.4435 | 3507 | A | 0.3507
| 7 | MeV | 1 | 4.124 | 0.003066 | 4.1271 | 15.27 | um | 15.27 | 4745 | A | 0.4745 | 3601 | A | 0.3601
| 8 | MeV | 1.1429 | 3.842 | 0.002729 | 3.8447 | 17.73 | um | 17.73 | 5907 | A | 0.5907 | 3798 | A | 0.3798
| 9 | MeV | 1.2857 | 3.592 | 0.002462 | 3.5945 | 20.36 | um | 20.36 | 7008 | A | 0.7008 | 4007 | A | 0.4007
| 10 | MeV | 1.4286 | 3.369 | 0.002245 | 3.3712 | 23.16 | um | 23.16 | 8082 | A | 0.8082 | 4231 | A | 0.4231
| 11 | MeV | 1.5714 | 3.171 | 0.002065 | 3.1731 | 26.15 | um | 26.15 | 9149 | A | 0.9149 | 4471 | A | 0.4471
| 12 | MeV | 1.7143 | 2.994 | 0.001913 | 2.9959 | 29.32 | um | 29.32 | 1.02 | um | 1.02 | 4726 | A | 0.4726
| 13 | MeV | 1.8571 | 2.835 | 0.001783 | 2.8368 | 32.68 | um | 32.68 | 1.13 | um | 1.13 | 4998 | A | 0.4998
| 14 | MeV | 2 | 2.691 | 0.00167 | 2.6927 | 36.22 | um | 36.22 | 1.24 | um | 1.24 | 5287 | A | 0.5287
| 15 | MeV | 2.1429 | 2.593 | 0.001571 | 2.5946 | 39.91 | um | 39.91 | 1.35 | um | 1.35 | 5591 | A | 0.5591
| 16 | MeV | 2.2857 | 2.492 | 0.001484 | 2.4935 | 43.76 | um | 43.76 | 1.46 | um | 1.46 | 5910 | A | 0.591
| 17 | MeV | 2.4286 | 2.387 | 0.001407 | 2.3884 | 47.76 | um | 47.76 | 1.57 | um | 1.57 | 6244 | A | 0.6244
| 18 | MeV | 2.5714 | 2.288 | 0.001337 | 2.2893 | 51.94 | um | 51.94 | 1.68 | um | 1.68 | 6594 | A | 0.6594
| 20 | MeV | 2.8571 | 2.112 | 0.001218 | 2.1132 | 60.84 | um | 60.84 | 2.1 | um | 2.1 | 7344 | A | 0.7344
| 22.5 | MeV | 3.2143 | 1.928 | 0.001097 | 1.9291 | 72.94 | um | 72.94 | 2.72 | um | 2.72 | 8372 | A | 0.8372
| 25 | MeV | 3.5714 | 1.775 | 0.0009993 | 1.776 | 86.15 | um | 86.15 | 3.31 | um | 3.31 | 9501 | A | 0.9501
| 27.5 | MeV | 3.9286 | 1.645 | 0.000918 | 1.6459 | 100.45 | um | 100.45 | 3.88 | um | 3.88 | 1.07 | um | 1.07
| 30 | MeV | 4.2857 | 1.532 | 0.0008495 | 1.5328 | 115.84 | um | 115.84 | 4.46 | um | 4.46 | 1.21 | um | 1.21
| 32.5 | MeV | 4.6429 | 1.435 | 0.0007909 | 1.4358 | 132.32 | um | 132.32 | 5.04 | um | 5.04 | 1.35 | um | 1.35
| 35 | MeV | 5 | 1.349 | 0.0007403 | 1.3497 | 149.88 | um | 149.88 | 5.63 | um | 5.63 | 1.5 | um | 1.5
| 37.5 | MeV | 5.3571 | 1.273 | 0.000696 | 1.2737 | 168.52 | um | 168.52 | 6.23 | um | 6.23 | 1.66 | um | 1.66
| 40 | MeV | 5.7143 | 1.205 | 0.0006569 | 1.2057 | 188.25 | um | 188.25 | 6.84 | um | 6.84 | 1.83 | um | 1.83
| 45 | MeV | 6.4286 | 1.089 | 0.0005912 | 1.0896 | 230.9 | um | 230.9 | 9.14 | um | 9.14 | 2.2 | um | 2.2
| 50 | MeV | 7.1429 | 0.9942 | 0.0005379 | 0.99474 | 277.85 | um | 277.85 | 11.32 | um | 11.32 | 2.61 | um | 2.61
| 55 | MeV | 7.8571 | 0.9147 | 0.0004937 | 0.91519 | 329.09 | um | 329.09 | 13.47 | um | 13.47 | 3.06 | um | 3.06
| 60 | MeV | 8.5714 | 0.8474 | 0.0004566 | 0.84786 | 384.6 | um | 384.6 | 15.61 | um | 15.61 | 3.54 | um | 3.54
| 65 | MeV | 9.2857 | 0.7898 | 0.0004249 | 0.79022 | 444.32 | um | 444.32 | 17.78 | um | 17.78 | 4.06 | um | 4.06
| 70 | MeV | 10 | 0.74 | 0.0003974 | 0.7404 | 508.24 | um | 508.24 | 19.98 | um | 19.98 | 4.62 | um | 4.62
| 80 | MeV | 11.4286 | 0.6584 | 0.0003523 | 0.65875 | 648.26 | um | 648.26 | 28.19 | um | 28.19 | 5.84 | um | 5.84
| 90 | MeV | 12.8571 | 0.5946 | 0.0003168 | 0.59492 | 804.46 | um | 804.46 | 35.88 | um | 35.88 | 7.2 | um | 7.2
| 100 | MeV | 14.2857 | 0.5435 | 0.000288 | 0.54379 | 976.38 | um | 976.38 | 43.41 | um | 43.41 | 8.69 | um | 8.69
| 110 | MeV | 15.7143 | 0.5018 | 0.0002642 | 0.50206 | 1.16 | mm | 1160 | 50.92 | um | 50.92 | 10.32 | um | 10.32
| 120 | MeV | 17.1429 | 0.467 | 0.0002442 | 0.46724 | 1.37 | mm | 1370 | 58.46 | um | 58.46 | 12.07 | um | 12.07
| 130 | MeV | 18.5714 | 0.4375 | 0.0002271 | 0.43773 | 1.58 | mm | 1580 | 66.07 | um | 66.07 | 13.95 | um | 13.95
| 140 | MeV | 20 | 0.4122 | 0.0002123 | 0.41241 | 1.81 | mm | 1810 | 73.74 | um | 73.74 | 15.94 | um | 15.94
| 150 | MeV | 21.4286 | 0.39 | 0.0001994 | 0.3902 | 2.06 | mm | 2060 | 81.51 | um | 81.51 | 18.05 | um | 18.05
| 160 | MeV | 22.8571 | 0.3702 | 0.0001881 | 0.37039 | 2.31 | mm | 2310 | 89.37 | um | 89.37 | 20.27 | um | 20.27
| 170 | MeV | 24.2857 | 0.3525 | 0.000178 | 0.35268 | 2.58 | mm | 2580 | 97.33 | um | 97.33 | 22.6 | um | 22.6
| 180 | MeV | 25.7143 | 0.3363 | 0.000169 | 0.33647 | 2.87 | mm | 2870 | 105.41 | um | 105.41 | 25.04 | um | 25.04
| 200 | MeV | 28.5714 | 0.3073 | 0.0001535 | 0.30745 | 3.48 | mm | 3480 | 136.3 | um | 136.3 | 30.25 | um | 30.25
| 225 | MeV | 32.1429 | 0.2777 | 0.0001379 | 0.27784 | 4.31 | mm | 4310 | 180.81 | um | 180.81 | 37.4 | um | 37.4
| 250 | MeV | 35.7143 | 0.2546 | 0.0001253 | 0.25473 | 5.23 | mm | 5230 | 223 | um | 223 | 45.22 | um | 45.22
| 275 | MeV | 39.2857 | 0.2355 | 0.0001148 | 0.23561 | 6.23 | mm | 6230 | 264.27 | um | 264.27 | 53.68 | um | 53.68
| 300 | MeV | 42.8571 | 0.2193 | 0.0001061 | 0.21941 | 7.3 | mm | 7300 | 305.29 | um | 305.29 | 62.78 | um | 62.78
| 325 | MeV | 46.4286 | 0.2055 | 9.859e-05 | 0.2056 | 8.45 | mm | 8450 | 346.41 | um | 346.41 | 72.48 | um | 72.48
| 350 | MeV | 50 | 0.1935 | 9.213e-05 | 0.19359 | 9.68 | mm | 9680 | 387.79 | um | 387.79 | 82.78 | um | 82.78
| 375 | MeV | 53.5714 | 0.183 | 8.649e-05 | 0.18309 | 10.98 | mm | 10980 | 429.55 | um | 429.55 | 93.66 | um | 93.66
| 400 | MeV | 57.1429 | 0.1738 | 8.153e-05 | 0.17388 | 12.35 | mm | 12350 | 471.75 | um | 471.75 | 105.12 | um | 105.12
| 450 | MeV | 64.2857 | 0.1582 | 7.319e-05 | 0.15827 | 15.3 | mm | 15300 | 630.59 | um | 630.59 | 129.69 | um | 129.69
| 500 | MeV | 71.4286 | 0.1456 | 6.645e-05 | 0.14567 | 18.52 | mm | 18520 | 778.96 | um | 778.96 | 156.38 | um | 156.38
| 550 | MeV | 78.5714 | 0.1351 | 6.088e-05 | 0.13516 | 22 | mm | 22000 | 922.91 | um | 922.91 | 185.13 | um | 185.13
| 600 | MeV | 85.7143 | 0.1263 | 5.621e-05 | 0.12636 | 25.74 | mm | 25740 | 1.07 | mm | 1070 | 215.83 | um | 215.83
| 650 | MeV | 92.8571 | 0.1188 | 5.222e-05 | 0.11885 | 29.73 | mm | 29730 | 1.21 | mm | 1210 | 248.41 | um | 248.41
| 700 | MeV | 100 | 0.1123 | 4.878e-05 | 0.11235 | 33.97 | mm | 33970 | 1.35 | mm | 1350 | 282.8 | um | 282.8
| 800 | MeV | 114.2857 | 0.1016 | 4.314e-05 | 0.10164 | 43.12 | mm | 43120 | 1.87 | mm | 1870 | 356.78 | um | 356.78
| 900 | MeV | 128.5714 | 0.09323 | 3.871e-05 | 0.093269 | 53.16 | mm | 53160 | 2.35 | mm | 2350 | 437.25 | um | 437.25
| 1 | GeV | 142.8571 | 0.08644 | 3.513e-05 | 0.086475 | 64.05 | mm | 64050 | 2.81 | mm | 2810 | 523.74 | um | 523.74
| 1.1 | GeV | 157.1429 | 0.08085 | 3.217e-05 | 0.080882 | 75.74 | mm | 75740 | 3.27 | mm | 3270 | 615.85 | um | 615.85
| 1.2 | GeV | 171.4286 | 0.07615 | 2.969e-05 | 0.07618 | 88.2 | mm | 88200 | 3.72 | mm | 3720 | 713.2 | um | 713.2
| 1.3 | GeV | 185.7143 | 0.07215 | 2.757e-05 | 0.072178 | 101.38 | mm | 101380 | 4.16 | mm | 4160 | 815.44 | um | 815.44
| 1.4 | GeV | 200 | 0.0687 | 2.575e-05 | 0.068726 | 115.27 | mm | 115270 | 4.6 | mm | 4600 | 922.24 | um | 922.24
| 1.5 | GeV | 214.2857 | 0.06571 | 2.416e-05 | 0.065734 | 129.81 | mm | 129810 | 5.05 | mm | 5050 | 1.03 | mm | 1030
| 1.6 | GeV | 228.5714 | 0.06308 | 2.276e-05 | 0.063103 | 144.99 | mm | 144990 | 5.49 | mm | 5490 | 1.15 | mm | 1150
| 1.7 | GeV | 242.8571 | 0.06075 | 2.152e-05 | 0.060772 | 160.78 | mm | 160780 | 5.93 | mm | 5930 | 1.27 | mm | 1270
| 1.8 | GeV | 257.1429 | 0.05867 | 2.041e-05 | 0.05869 | 177.15 | mm | 177150 | 6.37 | mm | 6370 | 1.39 | mm | 1390
| 2 | GeV | 285.7143 | 0.05514 | 1.851e-05 | 0.055159 | 211.52 | mm | 211520 | 8.02 | mm | 8020 | 1.64 | mm | 1640
| 2.25 | GeV | 321.4286 | 0.0516 | 1.66e-05 | 0.051617 | 257.34 | mm | 257340 | 10.32 | mm | 10320 | 1.98 | mm | 1980
| 2.5 | GeV | 357.1429 | 0.04877 | 1.506e-05 | 0.048785 | 306.06 | mm | 306060 | 12.42 | mm | 12420 | 2.33 | mm | 2330
| 2.75 | GeV | 392.8571 | 0.04645 | 1.378e-05 | 0.046464 | 357.4 | mm | 357400 | 14.4 | mm | 14400 | 2.69 | mm | 2690
| 3 | GeV | 428.5714 | 0.04453 | 1.271e-05 | 0.044543 | 411.13 | mm | 411130 | 16.29 | mm | 16290 | 3.06 | mm | 3060
| 3.25 | GeV | 464.2857 | 0.04292 | 1.18e-05 | 0.042932 | 467.02 | mm | 467020 | 18.12 | mm | 18120 | 3.44 | mm | 3440
| 3.5 | GeV | 500 | 0.04154 | 1.102e-05 | 0.041551 | 524.89 | mm | 524890 | 19.89 | mm | 19890 | 3.83 | mm | 3830
| 3.75 | GeV | 535.7143 | 0.04036 | 1.033e-05 | 0.04037 | 584.57 | mm | 584570 | 21.62 | mm | 21620 | 4.23 | mm | 4230
| 4 | GeV | 571.4286 | 0.03933 | 9.732e-06 | 0.03934 | 645.9 | mm | 645900 | 23.3 | mm | 23300 | 4.63 | mm | 4630
| 4.5 | GeV | 642.8571 | 0.03764 | 8.723e-06 | 0.037649 | 772.93 | mm | 772930 | 29.45 | mm | 29450 | 5.44 | mm | 5440
| 5 | GeV | 714.2857 | 0.03632 | 7.908e-06 | 0.036328 | 905.11 | mm | 905110 | 34.9 | mm | 34900 | 6.27 | mm | 6270
| 5.5 | GeV | 785.7143 | 0.03527 | 7.237e-06 | 0.035277 | 1.04 | m | 1040000 | 39.9 | mm | 39900 | 7.1 | mm | 7100
| 6 | GeV | 857.1429 | 0.03441 | 6.673e-06 | 0.034417 | 1.18 | m | 1180000 | 44.58 | mm | 44580 | 7.93 | mm | 7930
| 6.5 | GeV | 928.5714 | 0.03371 | 6.194e-06 | 0.033716 | 1.33 | m | 1330000 | 49 | mm | 49000 | 8.76 | mm | 8760
228 | 7 | GeV | 1000 | 0.03313 | 5.78e-06 | 0.033136 | 1.47 | m | 1470000 | 53.2 | mm | 53200 | 9.59 | mm | 9590

## srim7Be_Havar
1 | 2 | 3 | 4 | 5 | 6 | 7 | 8 | 9 | 10 | 11 | 12 | 13 | 14 | 15 | 16
2 | "SRIMfit"data table | [9 empty] | please fill in |  | from SRIM output
3 | SRIM ver= | SRIM-2013.00 |  | Gas? |  | == Target Composition == |  |  |  |  | please change in |  | for appropriate value/formula
4 | Ion Z= | 4 |  |  | Atom | Atom | Atomic | Mass |  | Multiply Stopping by ; for Stopping Units
5 | Ion A= | 7 | amu |  | Name | Numb | [%] | [%] | unitID | Cnv. Factor |  |  |  | ThisWSname | srim7Be_Havar
6 | Target= | Havar | short name |  | C | 6 | 0.96 | 0.2 | 1 | 82.997 | eV / Angstrom |  |  | Corded | Ayoshida.RIKEN 2017.11
7 |  | Havar(ICRU-470) |  |  | Cr | 24 | 22.29 | 20.01 | 2 | 829.97 | keV / micron
8 | Trg.Dens= | 8.3 | g/cm3 |  | Mn | 25 | 1.69 | 1.6 | 3 | 829.97 | MeV / mm
9 |  | 8.6304e+22 | atoms/cm3 |  | Fe | 26 | 18.11 | 17.47 | 4 | 1 | keV / (ug/cm2)
10 | BraggCrct= | 0% |  |  | Co | 27 | 41.78 | 42.52 | 5 | 1 | MeV / (mg/cm2)
11 |  | row# | SRIM E range |  | Ni | 28 | 12.83 | 13 | 6 | 1000 | keV / (mg/cm2)
12 | Emin= | 20 | 0.07 | 10eV/A | Mo | 42 | 1.45 | 2.4 | 7 | 96.168 | eV / (1E15 atoms/cm2)
13 | Emax= | 228 | 7000000 | 1GeV/A | W | 74 | 0.88 | 2.79 | 8 | 3.3421 | L.S.S. reduced unit
14 | if Gas; Ptbl = |  | Pa |  |  |  | 99.99 | 99.99 | 0 | == 5 : MeV/(mg/cm2)
15 | if Gas; Ttbl = |  | degC
16 |  |  |  |  | SRIM Stopping Power Unit = [MeV/(mg/cm2)] |  |  |  | Numbered Compounds : Havar (ICRU-470)
17 | Ion |  |  | dE/dx Elec | dE/dx Nucl | dE/dx tot | Projected |  |  | Longitudinal |  |  | Lateral
18 | Energy |  | [MeV/u] | [MeV/(mg/cm2)] |  |  | Range |  | [um] | Straggling |  | [um] | Straggling |  | [um]
19
20 | 69.9999 | eV | 1e-05 | 0.01108 | 0.03718 | 0.04826 | 5 | A | 0.0005 | 8 | A | 0.0008 | 6 | A | 0.0006
| 79.9999 | eV | 1.1429e-05 | 0.01184 | 0.03938 | 0.05122 | 5 | A | 0.0005 | 9 | A | 0.0009 | 6 | A | 0.0006
| 89.9999 | eV | 1.2857e-05 | 0.01256 | 0.04138 | 0.05394 | 6 | A | 0.0006 | 9 | A | 0.0009 | 7 | A | 0.0007
| 99.9999 | eV | 1.4286e-05 | 0.01324 | 0.04321 | 0.05645 | 6 | A | 0.0006 | 10 | A | 0.001 | 7 | A | 0.0007
| 110 | eV | 1.5714e-05 | 0.01389 | 0.04491 | 0.0588 | 6 | A | 0.0006 | 10 | A | 0.001 | 8 | A | 0.0008
| 120 | eV | 1.7143e-05 | 0.01451 | 0.04649 | 0.061 | 7 | A | 0.0007 | 11 | A | 0.0011 | 8 | A | 0.0008
| 130 | eV | 1.8571e-05 | 0.0151 | 0.04797 | 0.06307 | 7 | A | 0.0007 | 11 | A | 0.0011 | 8 | A | 0.0008
| 139.999 | eV | 2e-05 | 0.01567 | 0.04936 | 0.06503 | 7 | A | 0.0007 | 12 | A | 0.0012 | 9 | A | 0.0009
| 149.999 | eV | 2.1428e-05 | 0.01622 | 0.05067 | 0.06689 | 7 | A | 0.0007 | 12 | A | 0.0012 | 9 | A | 0.0009
| 159.999 | eV | 2.2857e-05 | 0.01675 | 0.05191 | 0.06866 | 8 | A | 0.0008 | 13 | A | 0.0013 | 9 | A | 0.0009
| 169.999 | eV | 2.4286e-05 | 0.01727 | 0.05308 | 0.07035 | 8 | A | 0.0008 | 13 | A | 0.0013 | 10 | A | 0.001
| 179.999 | eV | 2.5714e-05 | 0.01777 | 0.05419 | 0.07196 | 8 | A | 0.0008 | 14 | A | 0.0014 | 10 | A | 0.001
| 199.999 | eV | 2.8571e-05 | 0.01873 | 0.05627 | 0.075 | 9 | A | 0.0009 | 14 | A | 0.0014 | 11 | A | 0.0011
| 224.999 | eV | 3.2143e-05 | 0.01986 | 0.05862 | 0.07848 | 10 | A | 0.001 | 15 | A | 0.0015 | 11 | A | 0.0011
| 249.999 | eV | 3.5714e-05 | 0.02094 | 0.06074 | 0.08168 | 10 | A | 0.001 | 16 | A | 0.0016 | 12 | A | 0.0012
| 274.999 | eV | 3.9286e-05 | 0.02196 | 0.06268 | 0.08464 | 11 | A | 0.0011 | 17 | A | 0.0017 | 13 | A | 0.0013
| 299.999 | eV | 4.2857e-05 | 0.02294 | 0.06445 | 0.08739 | 12 | A | 0.0012 | 18 | A | 0.0018 | 13 | A | 0.0013
| 324.999 | eV | 4.6428e-05 | 0.02387 | 0.06608 | 0.08995 | 12 | A | 0.0012 | 19 | A | 0.0019 | 14 | A | 0.0014
| 349.999 | eV | 5e-05 | 0.02477 | 0.0676 | 0.09237 | 13 | A | 0.0013 | 20 | A | 0.002 | 15 | A | 0.0015
| 374.999 | eV | 5.3571e-05 | 0.02564 | 0.069 | 0.09464 | 13 | A | 0.0013 | 21 | A | 0.0021 | 15 | A | 0.0015
| 399.999 | eV | 5.7143e-05 | 0.02648 | 0.07032 | 0.0968 | 14 | A | 0.0014 | 21 | A | 0.0021 | 16 | A | 0.0016
| 449.999 | eV | 6.4286e-05 | 0.02809 | 0.07271 | 0.1008 | 15 | A | 0.0015 | 23 | A | 0.0023 | 17 | A | 0.0017
| 499.999 | eV | 7.1428e-05 | 0.02961 | 0.07483 | 0.10444 | 16 | A | 0.0016 | 24 | A | 0.0024 | 18 | A | 0.0018
| 549.999 | eV | 7.8571e-05 | 0.03106 | 0.07673 | 0.10779 | 17 | A | 0.0017 | 26 | A | 0.0026 | 19 | A | 0.0019
| 599.999 | eV | 8.5714e-05 | 0.03244 | 0.07845 | 0.11089 | 19 | A | 0.0019 | 27 | A | 0.0027 | 20 | A | 0.002
| 649.999 | eV | 9.2857e-05 | 0.03376 | 0.08 | 0.11376 | 20 | A | 0.002 | 29 | A | 0.0029 | 21 | A | 0.0021
| 699.999 | eV | 0.0001 | 0.03504 | 0.08142 | 0.11646 | 21 | A | 0.0021 | 30 | A | 0.003 | 22 | A | 0.0022
| 799.999 | eV | 0.00011429 | 0.03745 | 0.08392 | 0.12137 | 23 | A | 0.0023 | 33 | A | 0.0033 | 24 | A | 0.0024
| 899.999 | eV | 0.00012857 | 0.03973 | 0.08605 | 0.12578 | 25 | A | 0.0025 | 35 | A | 0.0035 | 26 | A | 0.0026
| 999.999 | eV | 0.00014286 | 0.04188 | 0.08788 | 0.12976 | 27 | A | 0.0027 | 38 | A | 0.0038 | 28 | A | 0.0028
| 1.1 | keV | 0.00015714 | 0.04392 | 0.08948 | 0.1334 | 29 | A | 0.0029 | 40 | A | 0.004 | 30 | A | 0.003
| 1.2 | keV | 0.00017143 | 0.04587 | 0.09088 | 0.13675 | 31 | A | 0.0031 | 42 | A | 0.0042 | 32 | A | 0.0032
| 1.3 | keV | 0.00018571 | 0.04774 | 0.09211 | 0.13985 | 33 | A | 0.0033 | 45 | A | 0.0045 | 33 | A | 0.0033
| 1.4 | keV | 0.0002 | 0.04955 | 0.09321 | 0.14276 | 35 | A | 0.0035 | 47 | A | 0.0047 | 35 | A | 0.0035
| 1.5 | keV | 0.00021429 | 0.05129 | 0.09418 | 0.14547 | 37 | A | 0.0037 | 49 | A | 0.0049 | 37 | A | 0.0037
| 1.6 | keV | 0.00022857 | 0.05297 | 0.09505 | 0.14802 | 39 | A | 0.0039 | 52 | A | 0.0052 | 38 | A | 0.0038
| 1.7 | keV | 0.00024286 | 0.0546 | 0.09582 | 0.15042 | 41 | A | 0.0041 | 54 | A | 0.0054 | 40 | A | 0.004
| 1.8 | keV | 0.00025714 | 0.05618 | 0.09652 | 0.1527 | 43 | A | 0.0043 | 56 | A | 0.0056 | 42 | A | 0.0042
| 2 | keV | 0.00028571 | 0.05922 | 0.0977 | 0.15692 | 47 | A | 0.0047 | 60 | A | 0.006 | 45 | A | 0.0045
| 2.25 | keV | 0.00032143 | 0.06281 | 0.09887 | 0.16168 | 52 | A | 0.0052 | 65 | A | 0.0065 | 49 | A | 0.0049
| 2.5 | keV | 0.00035714 | 0.06621 | 0.09976 | 0.16597 | 57 | A | 0.0057 | 70 | A | 0.007 | 53 | A | 0.0053
| 2.75 | keV | 0.00039286 | 0.06944 | 0.1004 | 0.16984 | 61 | A | 0.0061 | 75 | A | 0.0075 | 56 | A | 0.0056
| 3 | keV | 0.00042857 | 0.07253 | 0.1009 | 0.17343 | 66 | A | 0.0066 | 80 | A | 0.008 | 60 | A | 0.006
| 3.25 | keV | 0.00046429 | 0.07549 | 0.1013 | 0.17679 | 71 | A | 0.0071 | 85 | A | 0.0085 | 64 | A | 0.0064
| 3.5 | keV | 0.0005 | 0.07834 | 0.1016 | 0.17994 | 76 | A | 0.0076 | 90 | A | 0.009 | 67 | A | 0.0067
| 3.75 | keV | 0.00053571 | 0.08109 | 0.1017 | 0.18279 | 81 | A | 0.0081 | 95 | A | 0.0095 | 71 | A | 0.0071
| 4 | keV | 0.00057143 | 0.08375 | 0.1018 | 0.18555 | 85 | A | 0.0085 | 99 | A | 0.0099 | 74 | A | 0.0074
| 4.5 | keV | 0.00064286 | 0.08883 | 0.1017 | 0.19053 | 95 | A | 0.0095 | 109 | A | 0.0109 | 81 | A | 0.0081
| 5 | keV | 0.00071429 | 0.09364 | 0.1015 | 0.19514 | 105 | A | 0.0105 | 118 | A | 0.0118 | 88 | A | 0.0088
| 5.5 | keV | 0.00078571 | 0.09821 | 0.1011 | 0.19931 | 114 | A | 0.0114 | 127 | A | 0.0127 | 94 | A | 0.0094
| 6 | keV | 0.00085714 | 0.1026 | 0.1006 | 0.2032 | 124 | A | 0.0124 | 135 | A | 0.0135 | 101 | A | 0.0101
| 6.5 | keV | 0.00092857 | 0.1068 | 0.1 | 0.2068 | 134 | A | 0.0134 | 144 | A | 0.0144 | 108 | A | 0.0108
| 7 | keV | 0.001 | 0.1108 | 0.09939 | 0.21019 | 143 | A | 0.0143 | 152 | A | 0.0152 | 114 | A | 0.0114
| 8 | keV | 0.0011429 | 0.1184 | 0.098 | 0.2164 | 163 | A | 0.0163 | 168 | A | 0.0168 | 127 | A | 0.0127
| 9 | keV | 0.0012857 | 0.1256 | 0.09652 | 0.22212 | 183 | A | 0.0183 | 184 | A | 0.0184 | 139 | A | 0.0139
| 10 | keV | 0.0014286 | 0.1324 | 0.09499 | 0.22739 | 203 | A | 0.0203 | 200 | A | 0.02 | 151 | A | 0.0151
| 11 | keV | 0.0015714 | 0.1389 | 0.09346 | 0.23236 | 223 | A | 0.0223 | 215 | A | 0.0215 | 163 | A | 0.0163
| 12 | keV | 0.0017143 | 0.1451 | 0.09193 | 0.23703 | 243 | A | 0.0243 | 230 | A | 0.023 | 175 | A | 0.0175
| 13 | keV | 0.0018571 | 0.151 | 0.09043 | 0.24143 | 263 | A | 0.0263 | 244 | A | 0.0244 | 186 | A | 0.0186
| 14 | keV | 0.002 | 0.1567 | 0.08896 | 0.24566 | 283 | A | 0.0283 | 259 | A | 0.0259 | 198 | A | 0.0198
| 15 | keV | 0.0021429 | 0.1593 | 0.08753 | 0.24683 | 304 | A | 0.0304 | 273 | A | 0.0273 | 209 | A | 0.0209
| 16 | keV | 0.0022857 | 0.1627 | 0.08613 | 0.24883 | 325 | A | 0.0325 | 287 | A | 0.0287 | 220 | A | 0.022
| 17 | keV | 0.0024286 | 0.1666 | 0.08478 | 0.25138 | 346 | A | 0.0346 | 301 | A | 0.0301 | 231 | A | 0.0231
| 18 | keV | 0.0025714 | 0.1709 | 0.08346 | 0.25436 | 367 | A | 0.0367 | 315 | A | 0.0315 | 242 | A | 0.0242
| 20 | keV | 0.0028571 | 0.1806 | 0.08096 | 0.26156 | 410 | A | 0.041 | 341 | A | 0.0341 | 264 | A | 0.0264
| 22.5 | keV | 0.0032143 | 0.1944 | 0.07804 | 0.27244 | 463 | A | 0.0463 | 373 | A | 0.0373 | 291 | A | 0.0291
| 25 | keV | 0.0035714 | 0.2095 | 0.07534 | 0.28484 | 515 | A | 0.0515 | 403 | A | 0.0403 | 317 | A | 0.0317
| 27.5 | keV | 0.0039286 | 0.225 | 0.07285 | 0.29785 | 567 | A | 0.0567 | 431 | A | 0.0431 | 341 | A | 0.0341
| 30 | keV | 0.0042857 | 0.2407 | 0.07054 | 0.31124 | 618 | A | 0.0618 | 458 | A | 0.0458 | 365 | A | 0.0365
| 32.5 | keV | 0.0046429 | 0.2561 | 0.06839 | 0.32449 | 668 | A | 0.0668 | 483 | A | 0.0483 | 387 | A | 0.0387
| 35 | keV | 0.005 | 0.2712 | 0.06639 | 0.33759 | 717 | A | 0.0717 | 507 | A | 0.0507 | 408 | A | 0.0408
| 37.5 | keV | 0.0053571 | 0.286 | 0.06453 | 0.35053 | 766 | A | 0.0766 | 530 | A | 0.053 | 429 | A | 0.0429
| 40 | keV | 0.0057143 | 0.3005 | 0.06278 | 0.36328 | 814 | A | 0.0814 | 551 | A | 0.0551 | 448 | A | 0.0448
| 45 | keV | 0.0064286 | 0.3283 | 0.0596 | 0.3879 | 908 | A | 0.0908 | 590 | A | 0.059 | 485 | A | 0.0485
| 50 | keV | 0.0071429 | 0.3546 | 0.05678 | 0.41138 | 1000 | A | 0.1 | 626 | A | 0.0626 | 520 | A | 0.052
| 55 | keV | 0.0078571 | 0.3796 | 0.05426 | 0.43386 | 1090 | A | 0.109 | 659 | A | 0.0659 | 551 | A | 0.0551
| 60 | keV | 0.0085714 | 0.4035 | 0.05199 | 0.45549 | 1178 | A | 0.1178 | 689 | A | 0.0689 | 581 | A | 0.0581
| 65 | keV | 0.0092857 | 0.4262 | 0.04993 | 0.47613 | 1264 | A | 0.1264 | 717 | A | 0.0717 | 609 | A | 0.0609
| 70 | keV | 0.01 | 0.448 | 0.04806 | 0.49606 | 1348 | A | 0.1348 | 742 | A | 0.0742 | 636 | A | 0.0636
| 80 | keV | 0.011429 | 0.489 | 0.04476 | 0.53376 | 1513 | A | 0.1513 | 789 | A | 0.0789 | 685 | A | 0.0685
| 90 | keV | 0.012857 | 0.5272 | 0.04196 | 0.56916 | 1671 | A | 0.1671 | 829 | A | 0.0829 | 729 | A | 0.0729
| 100 | keV | 0.014286 | 0.5629 | 0.03953 | 0.60243 | 1824 | A | 0.1824 | 866 | A | 0.0866 | 770 | A | 0.077
| 110 | keV | 0.015714 | 0.5966 | 0.03742 | 0.63402 | 1973 | A | 0.1973 | 898 | A | 0.0898 | 807 | A | 0.0807
| 120 | keV | 0.017143 | 0.6286 | 0.03555 | 0.66415 | 2118 | A | 0.2118 | 927 | A | 0.0927 | 842 | A | 0.0842
| 130 | keV | 0.018571 | 0.6589 | 0.03388 | 0.69278 | 2258 | A | 0.2258 | 954 | A | 0.0954 | 874 | A | 0.0874
| 140 | keV | 0.02 | 0.6878 | 0.03239 | 0.72019 | 2396 | A | 0.2396 | 979 | A | 0.0979 | 904 | A | 0.0904
| 150 | keV | 0.021429 | 0.7154 | 0.03104 | 0.74644 | 2530 | A | 0.253 | 1001 | A | 0.1001 | 933 | A | 0.0933
| 160 | keV | 0.022857 | 0.7419 | 0.02981 | 0.77171 | 2661 | A | 0.2661 | 1022 | A | 0.1022 | 960 | A | 0.096
| 170 | keV | 0.024286 | 0.7672 | 0.02869 | 0.79589 | 2789 | A | 0.2789 | 1042 | A | 0.1042 | 985 | A | 0.0985
| 180 | keV | 0.025714 | 0.7915 | 0.02767 | 0.81917 | 2915 | A | 0.2915 | 1060 | A | 0.106 | 1009 | A | 0.1009
| 200 | keV | 0.028571 | 0.8375 | 0.02585 | 0.86335 | 3159 | A | 0.3159 | 1093 | A | 0.1093 | 1054 | A | 0.1054
| 225 | keV | 0.032143 | 0.8906 | 0.02392 | 0.91452 | 3453 | A | 0.3453 | 1129 | A | 0.1129 | 1105 | A | 0.1105
| 250 | keV | 0.035714 | 0.9398 | 0.0223 | 0.9621 | 3735 | A | 0.3735 | 1161 | A | 0.1161 | 1151 | A | 0.1151
| 275 | keV | 0.039286 | 0.986 | 0.02091 | 1.0069 | 4007 | A | 0.4007 | 1189 | A | 0.1189 | 1193 | A | 0.1193
| 300 | keV | 0.042857 | 1.03 | 0.0197 | 1.0497 | 4270 | A | 0.427 | 1214 | A | 0.1214 | 1231 | A | 0.1231
| 325 | keV | 0.046429 | 1.072 | 0.01864 | 1.0906 | 4526 | A | 0.4526 | 1237 | A | 0.1237 | 1266 | A | 0.1266
| 350 | keV | 0.05 | 1.112 | 0.0177 | 1.1297 | 4773 | A | 0.4773 | 1257 | A | 0.1257 | 1299 | A | 0.1299
| 375 | keV | 0.053571 | 1.151 | 0.01686 | 1.1679 | 5014 | A | 0.5014 | 1276 | A | 0.1276 | 1330 | A | 0.133
| 400 | keV | 0.057143 | 1.189 | 0.01611 | 1.2051 | 5249 | A | 0.5249 | 1293 | A | 0.1293 | 1359 | A | 0.1359
| 450 | keV | 0.064286 | 1.262 | 0.01481 | 1.2768 | 5701 | A | 0.5701 | 1324 | A | 0.1324 | 1411 | A | 0.1411
| 500 | keV | 0.071429 | 1.33 | 0.01372 | 1.3437 | 6132 | A | 0.6132 | 1351 | A | 0.1351 | 1457 | A | 0.1457
| 550 | keV | 0.078571 | 1.395 | 0.0128 | 1.4078 | 6545 | A | 0.6545 | 1375 | A | 0.1375 | 1499 | A | 0.1499
| 600 | keV | 0.085714 | 1.456 | 0.012 | 1.468 | 6943 | A | 0.6943 | 1395 | A | 0.1395 | 1538 | A | 0.1538
| 650 | keV | 0.092857 | 1.513 | 0.01131 | 1.5243 | 7327 | A | 0.7327 | 1414 | A | 0.1414 | 1572 | A | 0.1572
| 700 | keV | 0.1 | 1.567 | 0.0107 | 1.5777 | 7698 | A | 0.7698 | 1431 | A | 0.1431 | 1605 | A | 0.1605
| 800 | keV | 0.11429 | 1.664 | 0.009681 | 1.6737 | 8411 | A | 0.8411 | 1461 | A | 0.1461 | 1662 | A | 0.1662
| 900 | keV | 0.12857 | 1.749 | 0.008853 | 1.7579 | 9089 | A | 0.9089 | 1487 | A | 0.1487 | 1713 | A | 0.1713
| 1 | MeV | 0.14286 | 1.823 | 0.008167 | 1.8312 | 9741 | A | 0.9741 | 1510 | A | 0.151 | 1758 | A | 0.1758
| 1.1 | MeV | 0.15714 | 1.886 | 0.007589 | 1.8936 | 1.04 | um | 1.04 | 1530 | A | 0.153 | 1799 | A | 0.1799
| 1.2 | MeV | 0.17143 | 1.94 | 0.007094 | 1.9471 | 1.1 | um | 1.1 | 1548 | A | 0.1548 | 1836 | A | 0.1836
| 1.3 | MeV | 0.18571 | 1.986 | 0.006665 | 1.9927 | 1.16 | um | 1.16 | 1564 | A | 0.1564 | 1870 | A | 0.187
| 1.4 | MeV | 0.2 | 2.026 | 0.00629 | 2.0323 | 1.22 | um | 1.22 | 1579 | A | 0.1579 | 1902 | A | 0.1902
| 1.5 | MeV | 0.21429 | 2.059 | 0.005958 | 2.065 | 1.27 | um | 1.27 | 1593 | A | 0.1593 | 1933 | A | 0.1933
| 1.6 | MeV | 0.22857 | 2.087 | 0.005662 | 2.0927 | 1.33 | um | 1.33 | 1607 | A | 0.1607 | 1961 | A | 0.1961
| 1.7 | MeV | 0.24286 | 2.11 | 0.005397 | 2.1154 | 1.39 | um | 1.39 | 1619 | A | 0.1619 | 1988 | A | 0.1988
| 1.8 | MeV | 0.25714 | 2.13 | 0.005157 | 2.1352 | 1.44 | um | 1.44 | 1631 | A | 0.1631 | 2014 | A | 0.2014
| 2 | MeV | 0.28571 | 2.158 | 0.004742 | 2.1627 | 1.55 | um | 1.55 | 1656 | A | 0.1656 | 2063 | A | 0.2063
| 2.25 | MeV | 0.32143 | 2.178 | 0.004314 | 2.1823 | 1.69 | um | 1.69 | 1688 | A | 0.1688 | 2120 | A | 0.212
| 2.5 | MeV | 0.35714 | 2.186 | 0.003963 | 2.19 | 1.83 | um | 1.83 | 1717 | A | 0.1717 | 2173 | A | 0.2173
| 2.75 | MeV | 0.39286 | 2.185 | 0.003669 | 2.1887 | 1.96 | um | 1.96 | 1745 | A | 0.1745 | 2223 | A | 0.2223
| 3 | MeV | 0.42857 | 2.177 | 0.003418 | 2.1804 | 2.1 | um | 2.1 | 1772 | A | 0.1772 | 2271 | A | 0.2271
| 3.25 | MeV | 0.46429 | 2.165 | 0.003202 | 2.1682 | 2.24 | um | 2.24 | 1798 | A | 0.1798 | 2318 | A | 0.2318
| 3.5 | MeV | 0.5 | 2.149 | 0.003014 | 2.152 | 2.38 | um | 2.38 | 1824 | A | 0.1824 | 2363 | A | 0.2363
| 3.75 | MeV | 0.53571 | 2.13 | 0.002848 | 2.1328 | 2.52 | um | 2.52 | 1849 | A | 0.1849 | 2407 | A | 0.2407
| 4 | MeV | 0.57143 | 2.109 | 0.0027 | 2.1117 | 2.66 | um | 2.66 | 1873 | A | 0.1873 | 2451 | A | 0.2451
| 4.5 | MeV | 0.64286 | 2.064 | 0.00245 | 2.0665 | 2.94 | um | 2.94 | 1943 | A | 0.1943 | 2536 | A | 0.2536
| 5 | MeV | 0.71429 | 2.017 | 0.002245 | 2.0192 | 3.24 | um | 3.24 | 2013 | A | 0.2013 | 2620 | A | 0.262
| 5.5 | MeV | 0.78571 | 1.968 | 0.002074 | 1.9701 | 3.54 | um | 3.54 | 2082 | A | 0.2082 | 2703 | A | 0.2703
| 6 | MeV | 0.85714 | 1.92 | 0.001929 | 1.9219 | 3.85 | um | 3.85 | 2152 | A | 0.2152 | 2787 | A | 0.2787
| 6.5 | MeV | 0.92857 | 1.873 | 0.001804 | 1.8748 | 4.16 | um | 4.16 | 2222 | A | 0.2222 | 2871 | A | 0.2871
| 7 | MeV | 1 | 1.827 | 0.001695 | 1.8287 | 4.49 | um | 4.49 | 2293 | A | 0.2293 | 2955 | A | 0.2955
| 8 | MeV | 1.1429 | 1.74 | 0.001515 | 1.7415 | 5.16 | um | 5.16 | 2528 | A | 0.2528 | 3127 | A | 0.3127
| 9 | MeV | 1.2857 | 1.658 | 0.001371 | 1.6594 | 5.87 | um | 5.87 | 2763 | A | 0.2763 | 3305 | A | 0.3305
| 10 | MeV | 1.4286 | 1.583 | 0.001254 | 1.5843 | 6.61 | um | 6.61 | 3000 | A | 0.3 | 3489 | A | 0.3489
| 11 | MeV | 1.5714 | 1.514 | 0.001156 | 1.5152 | 7.38 | um | 7.38 | 3239 | A | 0.3239 | 3680 | A | 0.368
| 12 | MeV | 1.7143 | 1.449 | 0.001074 | 1.4501 | 8.19 | um | 8.19 | 3481 | A | 0.3481 | 3878 | A | 0.3878
| 13 | MeV | 1.8571 | 1.39 | 0.001003 | 1.391 | 9.04 | um | 9.04 | 3728 | A | 0.3728 | 4084 | A | 0.4084
| 14 | MeV | 2 | 1.335 | 0.0009413 | 1.3359 | 9.92 | um | 9.92 | 3978 | A | 0.3978 | 4298 | A | 0.4298
| 15 | MeV | 2.1429 | 1.293 | 0.0008872 | 1.2939 | 10.84 | um | 10.84 | 4231 | A | 0.4231 | 4519 | A | 0.4519
| 16 | MeV | 2.2857 | 1.249 | 0.0008394 | 1.2498 | 11.78 | um | 11.78 | 4486 | A | 0.4486 | 4748 | A | 0.4748
| 17 | MeV | 2.4286 | 1.204 | 0.0007968 | 1.2048 | 12.76 | um | 12.76 | 4745 | A | 0.4745 | 4984 | A | 0.4984
| 18 | MeV | 2.5714 | 1.165 | 0.0007585 | 1.1658 | 13.78 | um | 13.78 | 5009 | A | 0.5009 | 5229 | A | 0.5229
| 20 | MeV | 2.8571 | 1.092 | 0.0006926 | 1.0927 | 15.91 | um | 15.91 | 5941 | A | 0.5941 | 5742 | A | 0.5742
| 22.5 | MeV | 3.2143 | 1.014 | 0.0006256 | 1.0146 | 18.77 | um | 18.77 | 7298 | A | 0.7298 | 6428 | A | 0.6428
| 25 | MeV | 3.5714 | 0.9456 | 0.000571 | 0.94617 | 21.84 | um | 21.84 | 8608 | A | 0.8608 | 7165 | A | 0.7165
| 27.5 | MeV | 3.9286 | 0.8859 | 0.0005256 | 0.88643 | 25.12 | um | 25.12 | 9899 | A | 0.9899 | 7951 | A | 0.7951
| 30 | MeV | 4.2857 | 0.8335 | 0.0004873 | 0.83399 | 28.62 | um | 28.62 | 1.12 | um | 1.12 | 8787 | A | 0.8787
| 32.5 | MeV | 4.6429 | 0.787 | 0.0004544 | 0.78745 | 32.33 | um | 32.33 | 1.25 | um | 1.25 | 9673 | A | 0.9673
| 35 | MeV | 5 | 0.7456 | 0.000426 | 0.74603 | 36.26 | um | 36.26 | 1.38 | um | 1.38 | 1.06 | um | 1.06
| 37.5 | MeV | 5.3571 | 0.7086 | 0.000401 | 0.709 | 40.39 | um | 40.39 | 1.51 | um | 1.51 | 1.16 | um | 1.16
| 40 | MeV | 5.7143 | 0.6752 | 0.000379 | 0.67558 | 44.74 | um | 44.74 | 1.65 | um | 1.65 | 1.26 | um | 1.26
| 45 | MeV | 6.4286 | 0.6178 | 0.0003418 | 0.61814 | 54.06 | um | 54.06 | 2.14 | um | 2.14 | 1.48 | um | 1.48
| 50 | MeV | 7.1429 | 0.5701 | 0.0003116 | 0.57041 | 64.19 | um | 64.19 | 2.6 | um | 2.6 | 1.72 | um | 1.72
| 55 | MeV | 7.8571 | 0.53 | 0.0002866 | 0.53029 | 75.14 | um | 75.14 | 3.06 | um | 3.06 | 1.98 | um | 1.98
| 60 | MeV | 8.5714 | 0.4958 | 0.0002654 | 0.49607 | 86.87 | um | 86.87 | 3.51 | um | 3.51 | 2.26 | um | 2.26
| 65 | MeV | 9.2857 | 0.4664 | 0.0002473 | 0.46665 | 99.38 | um | 99.38 | 3.96 | um | 3.96 | 2.55 | um | 2.55
| 70 | MeV | 10 | 0.4408 | 0.0002316 | 0.44103 | 112.65 | um | 112.65 | 4.42 | um | 4.42 | 2.86 | um | 2.86
| 80 | MeV | 11.4286 | 0.3984 | 0.0002058 | 0.39861 | 141.36 | um | 141.36 | 6.06 | um | 6.06 | 3.52 | um | 3.52
| 90 | MeV | 12.8571 | 0.3648 | 0.0001854 | 0.36499 | 172.93 | um | 172.93 | 7.59 | um | 7.59 | 4.25 | um | 4.25
| 100 | MeV | 14.2857 | 0.3374 | 0.0001689 | 0.33757 | 207.23 | um | 207.23 | 9.08 | um | 9.08 | 5.04 | um | 5.04
| 110 | MeV | 15.7143 | 0.3145 | 0.0001551 | 0.31466 | 244.16 | um | 244.16 | 10.55 | um | 10.55 | 5.89 | um | 5.89
| 120 | MeV | 17.1429 | 0.2951 | 0.0001436 | 0.29524 | 283.66 | um | 283.66 | 12.02 | um | 12.02 | 6.78 | um | 6.78
| 130 | MeV | 18.5714 | 0.2782 | 0.0001337 | 0.27833 | 325.66 | um | 325.66 | 13.49 | um | 13.49 | 7.73 | um | 7.73
| 140 | MeV | 20 | 0.2634 | 0.0001251 | 0.26353 | 370.12 | um | 370.12 | 14.98 | um | 14.98 | 8.73 | um | 8.73
| 150 | MeV | 21.4286 | 0.2502 | 0.0001177 | 0.25032 | 417 | um | 417 | 16.48 | um | 16.48 | 9.78 | um | 9.78
| 160 | MeV | 22.8571 | 0.2382 | 0.0001111 | 0.23831 | 466.29 | um | 466.29 | 18 | um | 18 | 10.87 | um | 10.87
| 170 | MeV | 24.2857 | 0.2273 | 0.0001052 | 0.22741 | 518.01 | um | 518.01 | 19.54 | um | 19.54 | 12.02 | um | 12.02
| 180 | MeV | 25.7143 | 0.2173 | 9.995e-05 | 0.2174 | 572.15 | um | 572.15 | 21.1 | um | 21.1 | 13.21 | um | 13.21
| 200 | MeV | 28.5714 | 0.1993 | 9.094e-05 | 0.19939 | 687.83 | um | 687.83 | 26.92 | um | 26.92 | 15.76 | um | 15.76
| 225 | MeV | 32.1429 | 0.1811 | 8.182e-05 | 0.18118 | 846.21 | um | 846.21 | 35.29 | um | 35.29 | 19.21 | um | 19.21
| 250 | MeV | 35.7143 | 0.1669 | 7.443e-05 | 0.16697 | 1.02 | mm | 1020 | 43.24 | um | 43.24 | 22.97 | um | 22.97
| 275 | MeV | 39.2857 | 0.155 | 6.831e-05 | 0.15507 | 1.21 | mm | 1210 | 51 | um | 51 | 27.01 | um | 27.01
| 300 | MeV | 42.8571 | 0.1449 | 6.316e-05 | 0.14496 | 1.41 | mm | 1410 | 58.7 | um | 58.7 | 31.32 | um | 31.32
| 325 | MeV | 46.4286 | 0.1362 | 5.877e-05 | 0.13626 | 1.62 | mm | 1620 | 66.41 | um | 66.41 | 35.9 | um | 35.9
| 350 | MeV | 50 | 0.1287 | 5.497e-05 | 0.12875 | 1.85 | mm | 1850 | 74.16 | um | 74.16 | 40.74 | um | 40.74
| 375 | MeV | 53.5714 | 0.122 | 5.165e-05 | 0.12205 | 2.09 | mm | 2090 | 81.97 | um | 81.97 | 45.83 | um | 45.83
| 400 | MeV | 57.1429 | 0.1162 | 4.872e-05 | 0.11625 | 2.34 | mm | 2340 | 89.86 | um | 89.86 | 51.16 | um | 51.16
| 450 | MeV | 64.2857 | 0.1062 | 4.38e-05 | 0.10624 | 2.88 | mm | 2880 | 118.91 | um | 118.91 | 62.55 | um | 62.55
| 500 | MeV | 71.4286 | 0.09808 | 3.981e-05 | 0.09812 | 3.47 | mm | 3470 | 146.08 | um | 146.08 | 74.85 | um | 74.85
| 550 | MeV | 78.5714 | 0.09133 | 3.652e-05 | 0.091367 | 4.11 | mm | 4110 | 172.44 | um | 172.44 | 88.02 | um | 88.02
| 600 | MeV | 85.7143 | 0.08562 | 3.375e-05 | 0.085654 | 4.79 | mm | 4790 | 198.44 | um | 198.44 | 102.03 | um | 102.03
| 650 | MeV | 92.8571 | 0.08072 | 3.138e-05 | 0.080751 | 5.51 | mm | 5510 | 224.32 | um | 224.32 | 116.84 | um | 116.84
| 700 | MeV | 100 | 0.07648 | 2.934e-05 | 0.076509 | 6.28 | mm | 6280 | 250.2 | um | 250.2 | 132.42 | um | 132.42
| 800 | MeV | 114.2857 | 0.06948 | 2.598e-05 | 0.069506 | 7.93 | mm | 7930 | 344.26 | um | 344.26 | 165.76 | um | 165.76
| 900 | MeV | 128.5714 | 0.06394 | 2.334e-05 | 0.063963 | 9.74 | mm | 9740 | 430.75 | um | 430.75 | 201.83 | um | 201.83
| 1 | GeV | 142.8571 | 0.05945 | 2.121e-05 | 0.059471 | 11.69 | mm | 11690 | 513.87 | um | 513.87 | 240.44 | um | 240.44
| 1.1 | GeV | 157.1429 | 0.05574 | 1.944e-05 | 0.055759 | 13.78 | mm | 13780 | 595.28 | um | 595.28 | 281.39 | um | 281.39
| 1.2 | GeV | 171.4286 | 0.05261 | 1.796e-05 | 0.052628 | 16 | mm | 16000 | 675.74 | um | 675.74 | 324.52 | um | 324.52
| 1.3 | GeV | 185.7143 | 0.04994 | 1.669e-05 | 0.049957 | 18.35 | mm | 18350 | 755.66 | um | 755.66 | 369.68 | um | 369.68
| 1.4 | GeV | 200 | 0.04763 | 1.56e-05 | 0.047646 | 20.82 | mm | 20820 | 835.25 | um | 835.25 | 416.73 | um | 416.73
| 1.5 | GeV | 214.2857 | 0.04562 | 1.464e-05 | 0.045635 | 23.4 | mm | 23400 | 914.62 | um | 914.62 | 465.54 | um | 465.54
| 1.6 | GeV | 228.5714 | 0.04386 | 1.38e-05 | 0.043874 | 26.1 | mm | 26100 | 993.83 | um | 993.83 | 515.98 | um | 515.98
| 1.7 | GeV | 242.8571 | 0.04229 | 1.306e-05 | 0.042303 | 28.89 | mm | 28890 | 1.07 | mm | 1070 | 567.96 | um | 567.96
| 1.8 | GeV | 257.1429 | 0.04089 | 1.239e-05 | 0.040902 | 31.79 | mm | 31790 | 1.15 | mm | 1150 | 621.36 | um | 621.36
| 2 | GeV | 285.7143 | 0.03851 | 1.125e-05 | 0.038521 | 37.85 | mm | 37850 | 1.44 | mm | 1440 | 732.09 | um | 732.09
| 2.25 | GeV | 321.4286 | 0.03612 | 1.01e-05 | 0.03613 | 45.92 | mm | 45920 | 1.85 | mm | 1850 | 876.97 | um | 876.97
| 2.5 | GeV | 357.1429 | 0.03421 | 9.168e-06 | 0.034219 | 54.49 | mm | 54490 | 2.22 | mm | 2220 | 1.03 | mm | 1030
| 2.75 | GeV | 392.8571 | 0.03265 | 8.399e-06 | 0.032658 | 63.5 | mm | 63500 | 2.56 | mm | 2560 | 1.18 | mm | 1180
| 3 | GeV | 428.5714 | 0.03135 | 7.753e-06 | 0.031358 | 72.91 | mm | 72910 | 2.9 | mm | 2900 | 1.34 | mm | 1340
| 3.25 | GeV | 464.2857 | 0.03026 | 7.203e-06 | 0.030267 | 82.68 | mm | 82680 | 3.22 | mm | 3220 | 1.51 | mm | 1510
| 3.5 | GeV | 500 | 0.02933 | 6.728e-06 | 0.029337 | 92.78 | mm | 92780 | 3.53 | mm | 3530 | 1.67 | mm | 1670
| 3.75 | GeV | 535.7143 | 0.02853 | 6.314e-06 | 0.028536 | 103.19 | mm | 103190 | 3.83 | mm | 3830 | 1.84 | mm | 1840
| 4 | GeV | 571.4286 | 0.02783 | 5.95e-06 | 0.027836 | 113.87 | mm | 113870 | 4.13 | mm | 4130 | 2.01 | mm | 2010
| 4.5 | GeV | 642.8571 | 0.0267 | 5.337e-06 | 0.026705 | 135.96 | mm | 135960 | 5.19 | mm | 5190 | 2.36 | mm | 2360
| 5 | GeV | 714.2857 | 0.02581 | 4.843e-06 | 0.025815 | 158.9 | mm | 158900 | 6.14 | mm | 6140 | 2.71 | mm | 2710
| 5.5 | GeV | 785.7143 | 0.02511 | 4.435e-06 | 0.025114 | 182.55 | mm | 182550 | 7 | mm | 7000 | 3.06 | mm | 3060
| 6 | GeV | 857.1429 | 0.02454 | 4.093e-06 | 0.024544 | 206.8 | mm | 206800 | 7.81 | mm | 7810 | 3.41 | mm | 3410
| 6.5 | GeV | 928.5714 | 0.02408 | 3.801e-06 | 0.024084 | 231.57 | mm | 231570 | 8.58 | mm | 8580 | 3.76 | mm | 3760
228 | 7 | GeV | 1000 | 0.0237 | 3.549e-06 | 0.023704 | 256.77 | mm | 256770 | 9.3 | mm | 9300 | 4.11 | mm | 4110