## VerLog
Version Update Log of "RknSRIMwb_all.xlsx" |  |  |  | 現在このワークブックに登録してある
お使いの時は、ファイル名を "MySRIMwb.xlsx" に変更して下さい。 |  |  |  | SrimOutput シート一覧
|  | VBA code ver.# |  | Beam核種 | 標的材質
date |  | SRIMfit | Update Log | H-1,2 | Si
|  |  |  | He-4 | Al
18.08/27 | AyRiken | 3.02 | E7-CRIB用 | Li-7 | Au
|  |  | Beam: 7Be,7Li,19F,20,22Ne,22Na | C-12 | C
|  |  | Targ: Si,Al,Au,C,Air,Kapton,Mylar,EJ212 | Ne-20 | Air
|  |  |  | Ar-40 | Kapton
|  |  |  | Kr-84,86 | Mylar
|  |  |  | Xe-129,132,136 | PLシンチ(EJ212)
|  |  |  | Ta-181 | Havar
Au-197
U-238
Natural Abundance of beam isotopes
Z_Sym : A(%)
01_H : 1(99.99) 2(0.01)
02_He : 3(0.0001) 4(99.99)
03_Li : 6(7.59) 7(92.41)
06_C : 12(98.93) 13(1.07)
10_Ne : 20(90.48) 21(0.27) 22(9.25)
18_Ar : 36( 0.33), 38( 0.06), 40(99.60)
26_Fe : 54(5.84) 56(91.75) 57(2.12) 58(0.28)
36_Kr : 78( 0.35), 80( 2.28), 82(11.58), 83(11.49), 84(57.00), 86(17.30)
54_Xe : 124( 0.09),126( 0.09),128( 1.92),129(26.44),130( 4.08),131(21.18)
132(26.89),134(10.44),136( 8.87)
73_Ta : 180( 0.01),181(99.99)
79_Au : 197(100)
92_U : 235(0.72) 238(99.27)

## srim7Be_Si
1 | 2 | 3 | 4 | 5 | 6 | 7 | 8 | 9 | 10 | 11 | 12 | 13 | 14 | 15 | 16
2 | "SRIMfit"data table | [9 empty] | please fill in |  | from SRIM output
3 | SRIM ver= | SRIM-2013.00 |  | Gas? |  | == Target Composition == |  |  |  |  | please change in |  | for appropriate value/formula
4 | Ion Z= | 4 |  |  | Atom | Atom | Atomic | Mass |  | Multiply Stopping by ; for Stopping Units
5 | Ion A= | 7 | amu |  | Name | Numb | [%] | [%] | unitID | Cnv. Factor |  |  |  | ThisWSname | srim7Be_Si
6 | Target= | Si | short name |  | Si | 14 | 100 | 100 | 1 | 23.211 | eV / Angstrom |  |  | Corded | Ayoshida.RIKEN 2017.11
7 |  | Silicon | [6 empty] | 2 | 232.11 | keV / micron
8 | Trg.Dens= | 2.3212 | g/cm3 | [5 empty] | 3 | 232.11 | MeV / mm
9 |  | 4.977e+22 | atoms/cm3 | [5 empty] | 4 | 1 | keV / (ug/cm2)
10 | BraggCrct= | 0% | [6 empty] | 5 | 1 | MeV / (mg/cm2)
11 |  | row# | SRIM E range | [5 empty] | 6 | 1000 | keV / (mg/cm2)
12 | Emin= | 20 | 0.07 | 10eV/A |  |  |  |  | 7 | 46.637 | eV / (1E15 atoms/cm2)
13 | Emax= | 228 | 7000000 | 1GeV/A |  |  |  |  | 8 | 1.4237 | L.S.S. reduced unit
14 | if Gas; Ptbl = |  | Pa |  |  |  | 100 | 100 | 0 | == 5 : MeV/(mg/cm2)
15 | if Gas; Ttbl = |  | degC
16 |  |  |  |  | SRIM Stopping Power Unit = [MeV/(mg/cm2)]
17 | Ion |  |  | dE/dx Elec | dE/dx Nucl | dE/dx tot | Projected |  |  | Longitudinal |  |  | Lateral
18 | Energy |  | [MeV/u] | [MeV/(mg/cm2)] |  |  | Range |  | [um] | Straggling |  | [um] | Straggling |  | [um]
19
20 | 69.9999 | eV | 1e-05 | 0.02513 | 0.1042 | 0.12933 | 11 | A | 0.0011 | 13 | A | 0.0013 | 10 | A | 0.001
| 79.9999 | eV | 1.1429e-05 | 0.02687 | 0.1096 | 0.13647 | 12 | A | 0.0012 | 14 | A | 0.0014 | 10 | A | 0.001
| 89.9999 | eV | 1.2857e-05 | 0.0285 | 0.1146 | 0.1431 | 13 | A | 0.0013 | 15 | A | 0.0015 | 11 | A | 0.0011
| 99.9999 | eV | 1.4286e-05 | 0.03004 | 0.1191 | 0.14914 | 13 | A | 0.0013 | 16 | A | 0.0016 | 12 | A | 0.0012
| 110 | eV | 1.5714e-05 | 0.03151 | 0.1232 | 0.15471 | 14 | A | 0.0014 | 16 | A | 0.0016 | 12 | A | 0.0012
| 120 | eV | 1.7143e-05 | 0.03291 | 0.127 | 0.15991 | 15 | A | 0.0015 | 17 | A | 0.0017 | 13 | A | 0.0013
| 130 | eV | 1.8571e-05 | 0.03425 | 0.1305 | 0.16475 | 16 | A | 0.0016 | 18 | A | 0.0018 | 14 | A | 0.0014
| 139.999 | eV | 2e-05 | 0.03554 | 0.1338 | 0.16934 | 16 | A | 0.0016 | 19 | A | 0.0019 | 14 | A | 0.0014
| 149.999 | eV | 2.1428e-05 | 0.03679 | 0.1369 | 0.17369 | 17 | A | 0.0017 | 19 | A | 0.0019 | 15 | A | 0.0015
| 159.999 | eV | 2.2857e-05 | 0.038 | 0.1397 | 0.1777 | 18 | A | 0.0018 | 20 | A | 0.002 | 15 | A | 0.0015
| 169.999 | eV | 2.4286e-05 | 0.03917 | 0.1425 | 0.18167 | 19 | A | 0.0019 | 21 | A | 0.0021 | 16 | A | 0.0016
| 179.999 | eV | 2.5714e-05 | 0.0403 | 0.145 | 0.1853 | 19 | A | 0.0019 | 21 | A | 0.0021 | 16 | A | 0.0016
| 199.999 | eV | 2.8571e-05 | 0.04248 | 0.1497 | 0.19218 | 21 | A | 0.0021 | 23 | A | 0.0023 | 17 | A | 0.0017
| 224.999 | eV | 3.2143e-05 | 0.04506 | 0.155 | 0.20006 | 22 | A | 0.0022 | 24 | A | 0.0024 | 19 | A | 0.0019
| 249.999 | eV | 3.5714e-05 | 0.0475 | 0.1597 | 0.2072 | 24 | A | 0.0024 | 26 | A | 0.0026 | 20 | A | 0.002
| 274.999 | eV | 3.9286e-05 | 0.04982 | 0.1639 | 0.21372 | 26 | A | 0.0026 | 27 | A | 0.0027 | 21 | A | 0.0021
| 299.999 | eV | 4.2857e-05 | 0.05203 | 0.1677 | 0.21973 | 27 | A | 0.0027 | 29 | A | 0.0029 | 22 | A | 0.0022
| 324.999 | eV | 4.6428e-05 | 0.05416 | 0.1711 | 0.22526 | 29 | A | 0.0029 | 30 | A | 0.003 | 23 | A | 0.0023
| 349.999 | eV | 5e-05 | 0.0562 | 0.1743 | 0.2305 | 30 | A | 0.003 | 32 | A | 0.0032 | 24 | A | 0.0024
| 374.999 | eV | 5.3571e-05 | 0.05817 | 0.1772 | 0.23537 | 32 | A | 0.0032 | 33 | A | 0.0033 | 25 | A | 0.0025
| 399.999 | eV | 5.7143e-05 | 0.06008 | 0.1799 | 0.23998 | 34 | A | 0.0034 | 34 | A | 0.0034 | 26 | A | 0.0026
| 449.999 | eV | 6.4286e-05 | 0.06373 | 0.1847 | 0.24843 | 37 | A | 0.0037 | 37 | A | 0.0037 | 28 | A | 0.0028
| 499.999 | eV | 7.1428e-05 | 0.06717 | 0.1888 | 0.25597 | 39 | A | 0.0039 | 40 | A | 0.004 | 30 | A | 0.003
| 549.999 | eV | 7.8571e-05 | 0.07045 | 0.1924 | 0.26285 | 42 | A | 0.0042 | 42 | A | 0.0042 | 32 | A | 0.0032
| 599.999 | eV | 8.5714e-05 | 0.07358 | 0.1956 | 0.26918 | 45 | A | 0.0045 | 45 | A | 0.0045 | 34 | A | 0.0034
| 649.999 | eV | 9.2857e-05 | 0.07659 | 0.1985 | 0.27509 | 48 | A | 0.0048 | 47 | A | 0.0047 | 36 | A | 0.0036
| 699.999 | eV | 0.0001 | 0.07948 | 0.201 | 0.28048 | 51 | A | 0.0051 | 49 | A | 0.0049 | 38 | A | 0.0038
| 799.999 | eV | 0.00011429 | 0.08497 | 0.2053 | 0.29027 | 56 | A | 0.0056 | 54 | A | 0.0054 | 41 | A | 0.0041
| 899.999 | eV | 0.00012857 | 0.09012 | 0.2087 | 0.29882 | 62 | A | 0.0062 | 58 | A | 0.0058 | 45 | A | 0.0045
| 999.999 | eV | 0.00014286 | 0.095 | 0.2116 | 0.3066 | 67 | A | 0.0067 | 63 | A | 0.0063 | 48 | A | 0.0048
| 1.1 | keV | 0.00015714 | 0.09963 | 0.2139 | 0.31353 | 73 | A | 0.0073 | 67 | A | 0.0067 | 51 | A | 0.0051
| 1.2 | keV | 0.00017143 | 0.1041 | 0.2158 | 0.3199 | 78 | A | 0.0078 | 71 | A | 0.0071 | 54 | A | 0.0054
| 1.3 | keV | 0.00018571 | 0.1083 | 0.2174 | 0.3257 | 83 | A | 0.0083 | 76 | A | 0.0076 | 57 | A | 0.0057
| 1.4 | keV | 0.0002 | 0.1124 | 0.2187 | 0.3311 | 88 | A | 0.0088 | 80 | A | 0.008 | 60 | A | 0.006
| 1.5 | keV | 0.00021429 | 0.1163 | 0.2197 | 0.336 | 94 | A | 0.0094 | 84 | A | 0.0084 | 63 | A | 0.0063
| 1.6 | keV | 0.00022857 | 0.1202 | 0.2206 | 0.3408 | 99 | A | 0.0099 | 88 | A | 0.0088 | 66 | A | 0.0066
| 1.7 | keV | 0.00024286 | 0.1239 | 0.2213 | 0.3452 | 104 | A | 0.0104 | 92 | A | 0.0092 | 69 | A | 0.0069
| 1.8 | keV | 0.00025714 | 0.1275 | 0.2218 | 0.3493 | 109 | A | 0.0109 | 96 | A | 0.0096 | 72 | A | 0.0072
| 2 | keV | 0.00028571 | 0.1343 | 0.2224 | 0.3567 | 120 | A | 0.012 | 104 | A | 0.0104 | 77 | A | 0.0077
| 2.25 | keV | 0.00032143 | 0.1425 | 0.2227 | 0.3652 | 133 | A | 0.0133 | 113 | A | 0.0113 | 84 | A | 0.0084
| 2.5 | keV | 0.00035714 | 0.1502 | 0.2225 | 0.3727 | 145 | A | 0.0145 | 122 | A | 0.0122 | 91 | A | 0.0091
| 2.75 | keV | 0.00039286 | 0.1575 | 0.222 | 0.3795 | 158 | A | 0.0158 | 131 | A | 0.0131 | 98 | A | 0.0098
| 3 | keV | 0.00042857 | 0.1645 | 0.2212 | 0.3857 | 171 | A | 0.0171 | 140 | A | 0.014 | 104 | A | 0.0104
| 3.25 | keV | 0.00046429 | 0.1713 | 0.2202 | 0.3915 | 184 | A | 0.0184 | 149 | A | 0.0149 | 111 | A | 0.0111
| 3.5 | keV | 0.0005 | 0.1777 | 0.2191 | 0.3968 | 197 | A | 0.0197 | 157 | A | 0.0157 | 117 | A | 0.0117
| 3.75 | keV | 0.00053571 | 0.184 | 0.2178 | 0.4018 | 210 | A | 0.021 | 165 | A | 0.0165 | 124 | A | 0.0124
| 4 | keV | 0.00057143 | 0.19 | 0.2164 | 0.4064 | 223 | A | 0.0223 | 174 | A | 0.0174 | 130 | A | 0.013
| 4.5 | keV | 0.00064286 | 0.2015 | 0.2136 | 0.4151 | 249 | A | 0.0249 | 190 | A | 0.019 | 142 | A | 0.0142
| 5 | keV | 0.00071429 | 0.2124 | 0.2106 | 0.423 | 274 | A | 0.0274 | 205 | A | 0.0205 | 154 | A | 0.0154
| 5.5 | keV | 0.00078571 | 0.2228 | 0.2075 | 0.4303 | 300 | A | 0.03 | 220 | A | 0.022 | 166 | A | 0.0166
| 6 | keV | 0.00085714 | 0.2327 | 0.2044 | 0.4371 | 326 | A | 0.0326 | 235 | A | 0.0235 | 178 | A | 0.0178
| 6.5 | keV | 0.00092857 | 0.2422 | 0.2013 | 0.4435 | 352 | A | 0.0352 | 250 | A | 0.025 | 189 | A | 0.0189
| 7 | keV | 0.001 | 0.2513 | 0.1983 | 0.4496 | 379 | A | 0.0379 | 264 | A | 0.0264 | 201 | A | 0.0201
| 8 | keV | 0.0011429 | 0.2687 | 0.1924 | 0.4611 | 431 | A | 0.0431 | 292 | A | 0.0292 | 223 | A | 0.0223
| 9 | keV | 0.0012857 | 0.285 | 0.1867 | 0.4717 | 483 | A | 0.0483 | 319 | A | 0.0319 | 245 | A | 0.0245
| 10 | keV | 0.0014286 | 0.3004 | 0.1814 | 0.4818 | 536 | A | 0.0536 | 344 | A | 0.0344 | 266 | A | 0.0266
| 11 | keV | 0.0015714 | 0.3151 | 0.1764 | 0.4915 | 588 | A | 0.0588 | 369 | A | 0.0369 | 287 | A | 0.0287
| 12 | keV | 0.0017143 | 0.3291 | 0.1717 | 0.5008 | 641 | A | 0.0641 | 393 | A | 0.0393 | 307 | A | 0.0307
| 13 | keV | 0.0018571 | 0.3425 | 0.1672 | 0.5097 | 693 | A | 0.0693 | 417 | A | 0.0417 | 326 | A | 0.0326
| 14 | keV | 0.002 | 0.3554 | 0.163 | 0.5184 | 746 | A | 0.0746 | 439 | A | 0.0439 | 346 | A | 0.0346
| 15 | keV | 0.0021429 | 0.3722 | 0.159 | 0.5312 | 798 | A | 0.0798 | 461 | A | 0.0461 | 365 | A | 0.0365
| 16 | keV | 0.0022857 | 0.3878 | 0.1552 | 0.543 | 849 | A | 0.0849 | 482 | A | 0.0482 | 383 | A | 0.0383
| 17 | keV | 0.0024286 | 0.4023 | 0.1517 | 0.554 | 900 | A | 0.09 | 502 | A | 0.0502 | 401 | A | 0.0401
| 18 | keV | 0.0025714 | 0.416 | 0.1483 | 0.5643 | 951 | A | 0.0951 | 521 | A | 0.0521 | 419 | A | 0.0419
| 20 | keV | 0.0028571 | 0.4412 | 0.142 | 0.5832 | 1052 | A | 0.1052 | 558 | A | 0.0558 | 453 | A | 0.0453
| 22.5 | keV | 0.0032143 | 0.47 | 0.135 | 0.605 | 1176 | A | 0.1176 | 601 | A | 0.0601 | 494 | A | 0.0494
| 25 | keV | 0.0035714 | 0.497 | 0.1288 | 0.6258 | 1299 | A | 0.1299 | 641 | A | 0.0641 | 533 | A | 0.0533
| 27.5 | keV | 0.0039286 | 0.5231 | 0.1232 | 0.6463 | 1420 | A | 0.142 | 679 | A | 0.0679 | 569 | A | 0.0569
| 30 | keV | 0.0042857 | 0.5485 | 0.1182 | 0.6667 | 1540 | A | 0.154 | 714 | A | 0.0714 | 605 | A | 0.0605
| 32.5 | keV | 0.0046429 | 0.5732 | 0.1136 | 0.6868 | 1658 | A | 0.1658 | 747 | A | 0.0747 | 638 | A | 0.0638
| 35 | keV | 0.005 | 0.5971 | 0.1094 | 0.7065 | 1774 | A | 0.1774 | 778 | A | 0.0778 | 670 | A | 0.067
| 37.5 | keV | 0.0053571 | 0.6203 | 0.1056 | 0.7259 | 1889 | A | 0.1889 | 808 | A | 0.0808 | 701 | A | 0.0701
| 40 | keV | 0.0057143 | 0.6427 | 0.1021 | 0.7448 | 2001 | A | 0.2001 | 835 | A | 0.0835 | 731 | A | 0.0731
| 45 | keV | 0.0064286 | 0.685 | 0.09576 | 0.78076 | 2223 | A | 0.2223 | 887 | A | 0.0887 | 787 | A | 0.0787
| 50 | keV | 0.0071429 | 0.7246 | 0.09031 | 0.81491 | 2438 | A | 0.2438 | 933 | A | 0.0933 | 840 | A | 0.084
| 55 | keV | 0.0078571 | 0.7617 | 0.08554 | 0.84724 | 2648 | A | 0.2648 | 976 | A | 0.0976 | 888 | A | 0.0888
| 60 | keV | 0.0085714 | 0.7968 | 0.08132 | 0.87812 | 2854 | A | 0.2854 | 1015 | A | 0.1015 | 934 | A | 0.0934
| 65 | keV | 0.0092857 | 0.8304 | 0.07756 | 0.90796 | 3055 | A | 0.3055 | 1050 | A | 0.105 | 977 | A | 0.0977
| 70 | keV | 0.01 | 0.8625 | 0.07418 | 0.93668 | 3251 | A | 0.3251 | 1084 | A | 0.1084 | 1018 | A | 0.1018
| 80 | keV | 0.011429 | 0.9238 | 0.06834 | 0.99214 | 3633 | A | 0.3633 | 1144 | A | 0.1144 | 1093 | A | 0.1093
| 90 | keV | 0.012857 | 0.982 | 0.06348 | 1.0455 | 3999 | A | 0.3999 | 1196 | A | 0.1196 | 1162 | A | 0.1162
| 100 | keV | 0.014286 | 1.038 | 0.05934 | 1.0973 | 4353 | A | 0.4353 | 1242 | A | 0.1242 | 1224 | A | 0.1224
| 110 | keV | 0.015714 | 1.092 | 0.05578 | 1.1478 | 4694 | A | 0.4694 | 1284 | A | 0.1284 | 1281 | A | 0.1281
| 120 | keV | 0.017143 | 1.145 | 0.05267 | 1.1977 | 5023 | A | 0.5023 | 1321 | A | 0.1321 | 1333 | A | 0.1333
| 130 | keV | 0.018571 | 1.196 | 0.04993 | 1.2459 | 5341 | A | 0.5341 | 1354 | A | 0.1354 | 1382 | A | 0.1382
| 140 | keV | 0.02 | 1.247 | 0.0475 | 1.2945 | 5650 | A | 0.565 | 1384 | A | 0.1384 | 1427 | A | 0.1427
| 150 | keV | 0.021429 | 1.296 | 0.04532 | 1.3413 | 5949 | A | 0.5949 | 1412 | A | 0.1412 | 1469 | A | 0.1469
| 160 | keV | 0.022857 | 1.345 | 0.04336 | 1.3884 | 6240 | A | 0.624 | 1437 | A | 0.1437 | 1509 | A | 0.1509
| 170 | keV | 0.024286 | 1.393 | 0.04158 | 1.4346 | 6522 | A | 0.6522 | 1461 | A | 0.1461 | 1546 | A | 0.1546
| 180 | keV | 0.025714 | 1.439 | 0.03996 | 1.479 | 6797 | A | 0.6797 | 1482 | A | 0.1482 | 1580 | A | 0.158
| 200 | keV | 0.028571 | 1.53 | 0.03711 | 1.5671 | 7325 | A | 0.7325 | 1521 | A | 0.1521 | 1644 | A | 0.1644
| 225 | keV | 0.032143 | 1.639 | 0.03413 | 1.6731 | 7951 | A | 0.7951 | 1563 | A | 0.1563 | 1714 | A | 0.1714
| 250 | keV | 0.035714 | 1.743 | 0.03164 | 1.7746 | 8543 | A | 0.8543 | 1599 | A | 0.1599 | 1776 | A | 0.1776
| 275 | keV | 0.039286 | 1.841 | 0.02952 | 1.8705 | 9106 | A | 0.9106 | 1630 | A | 0.163 | 1831 | A | 0.1831
| 300 | keV | 0.042857 | 1.934 | 0.0277 | 1.9617 | 9644 | A | 0.9644 | 1657 | A | 0.1657 | 1880 | A | 0.188
| 325 | keV | 0.046429 | 2.022 | 0.02611 | 2.0481 | 1.02 | um | 1.02 | 1681 | A | 0.1681 | 1925 | A | 0.1925
| 350 | keV | 0.05 | 2.106 | 0.02472 | 2.1307 | 1.07 | um | 1.07 | 1703 | A | 0.1703 | 1966 | A | 0.1966
| 375 | keV | 0.053571 | 2.184 | 0.02347 | 2.2075 | 1.11 | um | 1.11 | 1722 | A | 0.1722 | 2004 | A | 0.2004
| 400 | keV | 0.057143 | 2.259 | 0.02236 | 2.2814 | 1.16 | um | 1.16 | 1740 | A | 0.174 | 2038 | A | 0.2038
| 450 | keV | 0.064286 | 2.394 | 0.02046 | 2.4145 | 1.25 | um | 1.25 | 1773 | A | 0.1773 | 2101 | A | 0.2101
| 500 | keV | 0.071429 | 2.514 | 0.01888 | 2.5329 | 1.33 | um | 1.33 | 1801 | A | 0.1801 | 2156 | A | 0.2156
| 550 | keV | 0.078571 | 2.62 | 0.01755 | 2.6376 | 1.42 | um | 1.42 | 1826 | A | 0.1826 | 2205 | A | 0.2205
| 600 | keV | 0.085714 | 2.713 | 0.01641 | 2.7294 | 1.49 | um | 1.49 | 1848 | A | 0.1848 | 2249 | A | 0.2249
| 650 | keV | 0.092857 | 2.794 | 0.01542 | 2.8094 | 1.57 | um | 1.57 | 1867 | A | 0.1867 | 2289 | A | 0.2289
| 700 | keV | 0.1 | 2.865 | 0.01455 | 2.8796 | 1.65 | um | 1.65 | 1885 | A | 0.1885 | 2327 | A | 0.2327
| 800 | keV | 0.11429 | 2.98 | 0.0131 | 2.9931 | 1.79 | um | 1.79 | 1923 | A | 0.1923 | 2394 | A | 0.2394
| 900 | keV | 0.12857 | 3.066 | 0.01194 | 3.0779 | 1.93 | um | 1.93 | 1955 | A | 0.1955 | 2453 | A | 0.2453
| 1 | MeV | 0.14286 | 3.129 | 0.01098 | 3.14 | 2.07 | um | 2.07 | 1985 | A | 0.1985 | 2507 | A | 0.2507
| 1.1 | MeV | 0.15714 | 3.174 | 0.01017 | 3.1842 | 2.2 | um | 2.2 | 2012 | A | 0.2012 | 2557 | A | 0.2557
| 1.2 | MeV | 0.17143 | 3.204 | 0.009488 | 3.2135 | 2.34 | um | 2.34 | 2038 | A | 0.2038 | 2603 | A | 0.2603
| 1.3 | MeV | 0.18571 | 3.224 | 0.008896 | 3.2329 | 2.47 | um | 2.47 | 2062 | A | 0.2062 | 2647 | A | 0.2647
| 1.4 | MeV | 0.2 | 3.234 | 0.008378 | 3.2424 | 2.6 | um | 2.6 | 2085 | A | 0.2085 | 2688 | A | 0.2688
| 1.5 | MeV | 0.21429 | 3.237 | 0.007922 | 3.2449 | 2.73 | um | 2.73 | 2107 | A | 0.2107 | 2728 | A | 0.2728
| 1.6 | MeV | 0.22857 | 3.235 | 0.007517 | 3.2425 | 2.86 | um | 2.86 | 2128 | A | 0.2128 | 2766 | A | 0.2766
| 1.7 | MeV | 0.24286 | 3.228 | 0.007154 | 3.2352 | 3 | um | 3 | 2149 | A | 0.2149 | 2803 | A | 0.2803
| 1.8 | MeV | 0.25714 | 3.218 | 0.006827 | 3.2248 | 3.13 | um | 3.13 | 2169 | A | 0.2169 | 2838 | A | 0.2838
| 2 | MeV | 0.28571 | 3.19 | 0.006261 | 3.1963 | 3.4 | um | 3.4 | 2225 | A | 0.2225 | 2908 | A | 0.2908
| 2.25 | MeV | 0.32143 | 3.147 | 0.005682 | 3.1527 | 3.73 | um | 3.73 | 2303 | A | 0.2303 | 2991 | A | 0.2991
| 2.5 | MeV | 0.35714 | 3.098 | 0.005208 | 3.1032 | 4.08 | um | 4.08 | 2379 | A | 0.2379 | 3071 | A | 0.3071
| 2.75 | MeV | 0.39286 | 3.048 | 0.004811 | 3.0528 | 4.42 | um | 4.42 | 2454 | A | 0.2454 | 3150 | A | 0.315
| 3 | MeV | 0.42857 | 2.997 | 0.004475 | 3.0015 | 4.78 | um | 4.78 | 2529 | A | 0.2529 | 3227 | A | 0.3227
| 3.25 | MeV | 0.46429 | 2.948 | 0.004185 | 2.9522 | 5.14 | um | 5.14 | 2603 | A | 0.2603 | 3304 | A | 0.3304
| 3.5 | MeV | 0.5 | 2.899 | 0.003933 | 2.9029 | 5.51 | um | 5.51 | 2677 | A | 0.2677 | 3380 | A | 0.338
| 3.75 | MeV | 0.53571 | 2.852 | 0.003712 | 2.8557 | 5.88 | um | 5.88 | 2752 | A | 0.2752 | 3456 | A | 0.3456
| 4 | MeV | 0.57143 | 2.807 | 0.003516 | 2.8105 | 6.26 | um | 6.26 | 2826 | A | 0.2826 | 3532 | A | 0.3532
| 4.5 | MeV | 0.64286 | 2.722 | 0.003183 | 2.7252 | 7.04 | um | 7.04 | 3074 | A | 0.3074 | 3684 | A | 0.3684
| 5 | MeV | 0.71429 | 2.644 | 0.002912 | 2.6469 | 7.84 | um | 7.84 | 3316 | A | 0.3316 | 3837 | A | 0.3837
| 5.5 | MeV | 0.78571 | 2.572 | 0.002686 | 2.5747 | 8.66 | um | 8.66 | 3555 | A | 0.3555 | 3991 | A | 0.3991
| 6 | MeV | 0.85714 | 2.505 | 0.002494 | 2.5075 | 9.51 | um | 9.51 | 3790 | A | 0.379 | 4148 | A | 0.4148
| 6.5 | MeV | 0.92857 | 2.443 | 0.002329 | 2.4453 | 10.38 | um | 10.38 | 4022 | A | 0.4022 | 4307 | A | 0.4307
| 7 | MeV | 1 | 2.384 | 0.002186 | 2.3862 | 11.27 | um | 11.27 | 4253 | A | 0.4253 | 4468 | A | 0.4468
| 8 | MeV | 1.1429 | 2.278 | 0.00195 | 2.2799 | 13.11 | um | 13.11 | 5058 | A | 0.5058 | 4798 | A | 0.4798
| 9 | MeV | 1.2857 | 2.182 | 0.001762 | 2.1838 | 15.04 | um | 15.04 | 5811 | A | 0.5811 | 5138 | A | 0.5138
| 10 | MeV | 1.4286 | 2.096 | 0.001609 | 2.0976 | 17.05 | um | 17.05 | 6533 | A | 0.6533 | 5488 | A | 0.5488
| 11 | MeV | 1.5714 | 2.017 | 0.001482 | 2.0185 | 19.14 | um | 19.14 | 7235 | A | 0.7235 | 5849 | A | 0.5849
| 12 | MeV | 1.7143 | 1.944 | 0.001375 | 1.9454 | 21.31 | um | 21.31 | 7923 | A | 0.7923 | 6219 | A | 0.6219
| 13 | MeV | 1.8571 | 1.876 | 0.001283 | 1.8773 | 23.57 | um | 23.57 | 8602 | A | 0.8602 | 6601 | A | 0.6601
| 14 | MeV | 2 | 1.813 | 0.001203 | 1.8142 | 25.9 | um | 25.9 | 9276 | A | 0.9276 | 6992 | A | 0.6992
| 15 | MeV | 2.1429 | 1.754 | 0.001133 | 1.7551 | 28.31 | um | 28.31 | 9947 | A | 0.9947 | 7394 | A | 0.7394
| 16 | MeV | 2.2857 | 1.691 | 0.001071 | 1.6921 | 30.81 | um | 30.81 | 1.06 | um | 1.06 | 7808 | A | 0.7808
| 17 | MeV | 2.4286 | 1.627 | 0.001016 | 1.628 | 33.4 | um | 33.4 | 1.13 | um | 1.13 | 8235 | A | 0.8235
| 18 | MeV | 2.5714 | 1.574 | 0.0009663 | 1.575 | 36.09 | um | 36.09 | 1.2 | um | 1.2 | 8674 | A | 0.8674
| 20 | MeV | 2.8571 | 1.477 | 0.0008813 | 1.4779 | 41.74 | um | 41.74 | 1.45 | um | 1.45 | 9592 | A | 0.9592
| 22.5 | MeV | 3.2143 | 1.37 | 0.000795 | 1.3708 | 49.31 | um | 49.31 | 1.82 | um | 1.82 | 1.08 | um | 1.08
| 25 | MeV | 3.5714 | 1.276 | 0.0007248 | 1.2767 | 57.44 | um | 57.44 | 2.17 | um | 2.17 | 1.21 | um | 1.21
| 27.5 | MeV | 3.9286 | 1.194 | 0.0006665 | 1.1947 | 66.16 | um | 66.16 | 2.51 | um | 2.51 | 1.35 | um | 1.35
| 30 | MeV | 4.2857 | 1.121 | 0.0006174 | 1.1216 | 75.46 | um | 75.46 | 2.85 | um | 2.85 | 1.5 | um | 1.5
| 32.5 | MeV | 4.6429 | 1.056 | 0.0005753 | 1.0566 | 85.35 | um | 85.35 | 3.19 | um | 3.19 | 1.65 | um | 1.65
| 35 | MeV | 5 | 0.9973 | 0.0005389 | 0.99784 | 95.84 | um | 95.84 | 3.54 | um | 3.54 | 1.82 | um | 1.82
| 37.5 | MeV | 5.3571 | 0.9447 | 0.000507 | 0.94521 | 106.93 | um | 106.93 | 3.89 | um | 3.89 | 1.99 | um | 1.99
| 40 | MeV | 5.7143 | 0.8971 | 0.0004789 | 0.89758 | 118.62 | um | 118.62 | 4.24 | um | 4.24 | 2.17 | um | 2.17
| 45 | MeV | 6.4286 | 0.8147 | 0.0004314 | 0.81513 | 143.8 | um | 143.8 | 5.58 | um | 5.58 | 2.57 | um | 2.57
| 50 | MeV | 7.1429 | 0.746 | 0.0003929 | 0.74639 | 171.42 | um | 171.42 | 6.85 | um | 6.85 | 2.99 | um | 2.99
| 55 | MeV | 7.8571 | 0.6882 | 0.000361 | 0.68856 | 201.46 | um | 201.46 | 8.1 | um | 8.1 | 3.46 | um | 3.46
| 60 | MeV | 8.5714 | 0.6389 | 0.0003341 | 0.63923 | 233.93 | um | 233.93 | 9.35 | um | 9.35 | 3.96 | um | 3.96
| 65 | MeV | 9.2857 | 0.5966 | 0.0003111 | 0.59691 | 268.79 | um | 268.79 | 10.62 | um | 10.62 | 4.5 | um | 4.5
| 70 | MeV | 10 | 0.56 | 0.0002912 | 0.56029 | 306.04 | um | 306.04 | 11.91 | um | 11.91 | 5.08 | um | 5.08
| 80 | MeV | 11.4286 | 0.5 | 0.0002585 | 0.50026 | 387.42 | um | 387.42 | 16.65 | um | 16.65 | 6.33 | um | 6.33
| 90 | MeV | 12.8571 | 0.4531 | 0.0002327 | 0.45333 | 477.89 | um | 477.89 | 21.1 | um | 21.1 | 7.73 | um | 7.73
| 100 | MeV | 14.2857 | 0.4156 | 0.0002117 | 0.41581 | 577.12 | um | 577.12 | 25.45 | um | 25.45 | 9.25 | um | 9.25
| 110 | MeV | 15.7143 | 0.3849 | 0.0001944 | 0.38509 | 684.79 | um | 684.79 | 29.77 | um | 29.77 | 10.91 | um | 10.91
| 120 | MeV | 17.1429 | 0.3593 | 0.0001798 | 0.35948 | 800.58 | um | 800.58 | 34.11 | um | 34.11 | 12.68 | um | 12.68
| 130 | MeV | 18.5714 | 0.3376 | 0.0001673 | 0.33777 | 924.21 | um | 924.21 | 38.46 | um | 38.46 | 14.57 | um | 14.57
| 140 | MeV | 20 | 0.3188 | 0.0001565 | 0.31896 | 1.06 | mm | 1060 | 42.86 | um | 42.86 | 16.58 | um | 16.58
| 150 | MeV | 21.4286 | 0.3023 | 0.0001471 | 0.30245 | 1.19 | mm | 1190 | 47.29 | um | 47.29 | 18.68 | um | 18.68
| 160 | MeV | 22.8571 | 0.2876 | 0.0001388 | 0.28774 | 1.34 | mm | 1340 | 51.77 | um | 51.77 | 20.9 | um | 20.9
| 170 | MeV | 24.2857 | 0.2743 | 0.0001314 | 0.27443 | 1.49 | mm | 1490 | 56.31 | um | 56.31 | 23.22 | um | 23.22
| 180 | MeV | 25.7143 | 0.2621 | 0.0001248 | 0.26222 | 1.65 | mm | 1650 | 60.9 | um | 60.9 | 25.64 | um | 25.64
| 200 | MeV | 28.5714 | 0.2403 | 0.0001135 | 0.24041 | 2 | mm | 2000 | 78.24 | um | 78.24 | 30.79 | um | 30.79
| 225 | MeV | 32.1429 | 0.218 | 0.000102 | 0.2181 | 2.47 | mm | 2470 | 103.14 | um | 103.14 | 37.82 | um | 37.82
| 250 | MeV | 35.7143 | 0.2005 | 9.273e-05 | 0.20059 | 2.98 | mm | 2980 | 126.74 | um | 126.74 | 45.47 | um | 45.47
| 275 | MeV | 39.2857 | 0.1858 | 8.506e-05 | 0.18589 | 3.54 | mm | 3540 | 149.8 | um | 149.8 | 53.73 | um | 53.73
| 300 | MeV | 42.8571 | 0.1735 | 7.861e-05 | 0.17358 | 4.14 | mm | 4140 | 172.69 | um | 172.69 | 62.57 | um | 62.57
| 325 | MeV | 46.4286 | 0.1628 | 7.31e-05 | 0.16287 | 4.78 | mm | 4780 | 195.6 | um | 195.6 | 71.97 | um | 71.97
| 350 | MeV | 50 | 0.1536 | 6.834e-05 | 0.15367 | 5.46 | mm | 5460 | 218.65 | um | 218.65 | 81.92 | um | 81.92
| 375 | MeV | 53.5714 | 0.1455 | 6.419e-05 | 0.14556 | 6.18 | mm | 6180 | 241.89 | um | 241.89 | 92.4 | um | 92.4
| 400 | MeV | 57.1429 | 0.1383 | 6.053e-05 | 0.13836 | 6.94 | mm | 6940 | 265.36 | um | 265.36 | 103.41 | um | 103.41
| 450 | MeV | 64.2857 | 0.1263 | 5.438e-05 | 0.12635 | 8.57 | mm | 8570 | 352.81 | um | 352.81 | 126.96 | um | 126.96
| 500 | MeV | 71.4286 | 0.1164 | 4.94e-05 | 0.11645 | 10.35 | mm | 10350 | 434.53 | um | 434.53 | 152.47 | um | 152.47
| 550 | MeV | 78.5714 | 0.1083 | 4.529e-05 | 0.10835 | 12.26 | mm | 12260 | 513.78 | um | 513.78 | 179.84 | um | 179.84
| 600 | MeV | 85.7143 | 0.1014 | 4.184e-05 | 0.10144 | 14.32 | mm | 14320 | 591.95 | um | 591.95 | 209 | um | 209
| 650 | MeV | 92.8571 | 0.09548 | 3.889e-05 | 0.095519 | 16.51 | mm | 16510 | 669.74 | um | 669.74 | 239.88 | um | 239.88
| 700 | MeV | 100 | 0.09038 | 3.634e-05 | 0.090416 | 18.82 | mm | 18820 | 747.54 | um | 747.54 | 272.4 | um | 272.4
| 800 | MeV | 114.2857 | 0.08198 | 3.216e-05 | 0.082012 | 23.83 | mm | 23830 | 1.03 | mm | 1030 | 342.16 | um | 342.16
| 900 | MeV | 128.5714 | 0.07535 | 2.888e-05 | 0.075379 | 29.31 | mm | 29310 | 1.29 | mm | 1290 | 417.8 | um | 417.8
| 1 | GeV | 142.8571 | 0.06999 | 2.622e-05 | 0.070016 | 35.24 | mm | 35240 | 1.55 | mm | 1550 | 498.88 | um | 498.88
| 1.1 | GeV | 157.1429 | 0.06555 | 2.403e-05 | 0.065574 | 41.6 | mm | 41600 | 1.79 | mm | 1790 | 585.02 | um | 585.02
| 1.2 | GeV | 171.4286 | 0.06182 | 2.218e-05 | 0.061842 | 48.36 | mm | 48360 | 2.04 | mm | 2040 | 675.86 | um | 675.86
| 1.3 | GeV | 185.7143 | 0.05865 | 2.061e-05 | 0.058671 | 55.51 | mm | 55510 | 2.28 | mm | 2280 | 771.08 | um | 771.08
| 1.4 | GeV | 200 | 0.05591 | 1.925e-05 | 0.055929 | 63.04 | mm | 63040 | 2.52 | mm | 2520 | 870.37 | um | 870.37
| 1.5 | GeV | 214.2857 | 0.05352 | 1.807e-05 | 0.053538 | 70.91 | mm | 70910 | 2.76 | mm | 2760 | 973.47 | um | 973.47
| 1.6 | GeV | 228.5714 | 0.05143 | 1.703e-05 | 0.051447 | 79.12 | mm | 79120 | 3 | mm | 3000 | 1.08 | mm | 1080
| 1.7 | GeV | 242.8571 | 0.04958 | 1.611e-05 | 0.049596 | 87.64 | mm | 87640 | 3.24 | mm | 3240 | 1.19 | mm | 1190
| 1.8 | GeV | 257.1429 | 0.04792 | 1.528e-05 | 0.047935 | 96.48 | mm | 96480 | 3.48 | mm | 3480 | 1.3 | mm | 1300
| 2 | GeV | 285.7143 | 0.0451 | 1.387e-05 | 0.045114 | 115.01 | mm | 115010 | 4.37 | mm | 4370 | 1.54 | mm | 1540
| 2.25 | GeV | 321.4286 | 0.04228 | 1.244e-05 | 0.042292 | 139.67 | mm | 139670 | 5.6 | mm | 5600 | 1.84 | mm | 1840
| 2.5 | GeV | 357.1429 | 0.04002 | 1.129e-05 | 0.040031 | 165.84 | mm | 165840 | 6.73 | mm | 6730 | 2.17 | mm | 2170
| 2.75 | GeV | 392.8571 | 0.03818 | 1.034e-05 | 0.03819 | 193.39 | mm | 193390 | 7.79 | mm | 7790 | 2.5 | mm | 2500
| 3 | GeV | 428.5714 | 0.03665 | 9.541e-06 | 0.03666 | 222.17 | mm | 222170 | 8.8 | mm | 8800 | 2.84 | mm | 2840
| 3.25 | GeV | 464.2857 | 0.03536 | 8.861e-06 | 0.035369 | 252.08 | mm | 252080 | 9.78 | mm | 9780 | 3.19 | mm | 3190
| 3.5 | GeV | 500 | 0.03427 | 8.275e-06 | 0.034278 | 283.01 | mm | 283010 | 10.73 | mm | 10730 | 3.54 | mm | 3540
| 3.75 | GeV | 535.7143 | 0.03333 | 7.763e-06 | 0.033338 | 314.87 | mm | 314870 | 11.65 | mm | 11650 | 3.9 | mm | 3900
| 4 | GeV | 571.4286 | 0.03251 | 7.313e-06 | 0.032517 | 347.58 | mm | 347580 | 12.55 | mm | 12550 | 4.26 | mm | 4260
| 4.5 | GeV | 642.8571 | 0.03118 | 6.558e-06 | 0.031187 | 415.22 | mm | 415220 | 15.81 | mm | 15810 | 5 | mm | 5000
| 5 | GeV | 714.2857 | 0.03014 | 5.948e-06 | 0.030146 | 485.48 | mm | 485480 | 18.7 | mm | 18700 | 5.75 | mm | 5750
| 5.5 | GeV | 785.7143 | 0.02931 | 5.445e-06 | 0.029315 | 557.94 | mm | 557940 | 21.35 | mm | 21350 | 6.49 | mm | 6490
| 6 | GeV | 857.1429 | 0.02865 | 5.023e-06 | 0.028655 | 632.25 | mm | 632250 | 23.82 | mm | 23820 | 7.24 | mm | 7240
| 6.5 | GeV | 928.5714 | 0.02811 | 4.664e-06 | 0.028115 | 708.14 | mm | 708140 | 26.15 | mm | 26150 | 7.99 | mm | 7990
228 | 7 | GeV | 1000 | 0.02766 | 4.354e-06 | 0.027664 | 785.38 | mm | 785380 | 28.37 | mm | 28370 | 8.73 | mm | 8730

## srim7Be_Al
1 | 2 | 3 | 4 | 5 | 6 | 7 | 8 | 9 | 10 | 11 | 12 | 13 | 14 | 15 | 16
2 | "SRIMfit"data table | [9 empty] | please fill in |  | from SRIM output
3 | SRIM ver= | SRIM-2013.00 |  | Gas? |  | == Target Composition == |  |  |  |  | please change in |  | for appropriate value/formula
4 | Ion Z= | 4 |  |  | Atom | Atom | Atomic | Mass |  | Multiply Stopping by ; for Stopping Units
5 | Ion A= | 7 | amu |  | Name | Numb | [%] | [%] | unitID | Cnv. Factor |  |  |  | ThisWSname | srim7Be_Al
6 | Target= | Al | short name |  | Al | 13 | 100 | 100 | 1 | 27.019 | eV / Angstrom |  |  | Corded | Ayoshida.RIKEN 2017.11
7 |  | Aluminum | [6 empty] | 2 | 270.19 | keV / micron
8 | Trg.Dens= | 2.702 | g/cm3 | [5 empty] | 3 | 270.19 | MeV / mm
9 |  | 6.0305e+22 | atoms/cm3 | [5 empty] | 4 | 1 | keV / (ug/cm2)
10 | BraggCrct= | 0% | [6 empty] | 5 | 1 | MeV / (mg/cm2)
11 |  | row# | SRIM E range | [5 empty] | 6 | 1000 | keV / (mg/cm2)
12 | Emin= | 20 | 0.07 | 10eV/A |  |  |  |  | 7 | 44.804 | eV / (1E15 atoms/cm2)
13 | Emax= | 228 | 7000000 | 1GeV/A |  |  |  |  | 8 | 1.4024 | L.S.S. reduced unit
14 | if Gas; Ptbl = |  | Pa |  |  |  | 100 | 100 | 0 | == 5 : MeV/(mg/cm2)
15 | if Gas; Ttbl = |  | degC
16 |  |  |  |  | SRIM Stopping Power Unit = [MeV/(mg/cm2)]
17 | Ion |  |  | dE/dx Elec | dE/dx Nucl | dE/dx tot | Projected |  |  | Longitudinal |  |  | Lateral
18 | Energy |  | [MeV/u] | [MeV/(mg/cm2)] |  |  | Range |  | [um] | Straggling |  | [um] | Straggling |  | [um]
19
20 | 69.9999 | eV | 1e-05 | 0.02737 | 0.1081 | 0.13547 | 9 | A | 0.0009 | 11 | A | 0.0011 | 8 | A | 0.0008
| 79.9999 | eV | 1.1429e-05 | 0.02926 | 0.1137 | 0.14296 | 10 | A | 0.001 | 11 | A | 0.0011 | 9 | A | 0.0009
| 89.9999 | eV | 1.2857e-05 | 0.03104 | 0.1187 | 0.14974 | 11 | A | 0.0011 | 12 | A | 0.0012 | 9 | A | 0.0009
| 99.9999 | eV | 1.4286e-05 | 0.03272 | 0.1233 | 0.15602 | 11 | A | 0.0011 | 13 | A | 0.0013 | 10 | A | 0.001
| 110 | eV | 1.5714e-05 | 0.03431 | 0.1275 | 0.16181 | 12 | A | 0.0012 | 13 | A | 0.0013 | 10 | A | 0.001
| 120 | eV | 1.7143e-05 | 0.03584 | 0.1313 | 0.16714 | 13 | A | 0.0013 | 14 | A | 0.0014 | 11 | A | 0.0011
| 130 | eV | 1.8571e-05 | 0.0373 | 0.1349 | 0.1722 | 13 | A | 0.0013 | 15 | A | 0.0015 | 11 | A | 0.0011
| 139.999 | eV | 2e-05 | 0.03871 | 0.1382 | 0.17691 | 14 | A | 0.0014 | 15 | A | 0.0015 | 12 | A | 0.0012
| 149.999 | eV | 2.1428e-05 | 0.04007 | 0.1413 | 0.18137 | 15 | A | 0.0015 | 16 | A | 0.0016 | 12 | A | 0.0012
| 159.999 | eV | 2.2857e-05 | 0.04138 | 0.1442 | 0.18558 | 15 | A | 0.0015 | 17 | A | 0.0017 | 13 | A | 0.0013
| 169.999 | eV | 2.4286e-05 | 0.04266 | 0.147 | 0.18966 | 16 | A | 0.0016 | 17 | A | 0.0017 | 13 | A | 0.0013
| 179.999 | eV | 2.5714e-05 | 0.04389 | 0.1495 | 0.19339 | 17 | A | 0.0017 | 18 | A | 0.0018 | 14 | A | 0.0014
| 199.999 | eV | 2.8571e-05 | 0.04627 | 0.1543 | 0.20057 | 18 | A | 0.0018 | 19 | A | 0.0019 | 14 | A | 0.0014
| 224.999 | eV | 3.2143e-05 | 0.04907 | 0.1596 | 0.20867 | 19 | A | 0.0019 | 20 | A | 0.002 | 15 | A | 0.0015
| 249.999 | eV | 3.5714e-05 | 0.05173 | 0.1643 | 0.21603 | 21 | A | 0.0021 | 21 | A | 0.0021 | 16 | A | 0.0016
| 274.999 | eV | 3.9286e-05 | 0.05425 | 0.1685 | 0.22275 | 22 | A | 0.0022 | 23 | A | 0.0023 | 17 | A | 0.0017
| 299.999 | eV | 4.2857e-05 | 0.05666 | 0.1723 | 0.22896 | 23 | A | 0.0023 | 24 | A | 0.0024 | 18 | A | 0.0018
| 324.999 | eV | 4.6428e-05 | 0.05898 | 0.1757 | 0.23468 | 25 | A | 0.0025 | 25 | A | 0.0025 | 19 | A | 0.0019
| 349.999 | eV | 5e-05 | 0.0612 | 0.1789 | 0.2401 | 26 | A | 0.0026 | 26 | A | 0.0026 | 20 | A | 0.002
| 374.999 | eV | 5.3571e-05 | 0.06335 | 0.1817 | 0.24505 | 27 | A | 0.0027 | 27 | A | 0.0027 | 21 | A | 0.0021
| 399.999 | eV | 5.7143e-05 | 0.06543 | 0.1844 | 0.24983 | 29 | A | 0.0029 | 29 | A | 0.0029 | 22 | A | 0.0022
| 449.999 | eV | 6.4286e-05 | 0.0694 | 0.1891 | 0.2585 | 31 | A | 0.0031 | 31 | A | 0.0031 | 23 | A | 0.0023
| 499.999 | eV | 7.1428e-05 | 0.07315 | 0.1932 | 0.26635 | 34 | A | 0.0034 | 33 | A | 0.0033 | 25 | A | 0.0025
| 549.999 | eV | 7.8571e-05 | 0.07672 | 0.1967 | 0.27342 | 36 | A | 0.0036 | 35 | A | 0.0035 | 27 | A | 0.0027
| 599.999 | eV | 8.5714e-05 | 0.08014 | 0.1998 | 0.27994 | 39 | A | 0.0039 | 37 | A | 0.0037 | 28 | A | 0.0028
| 649.999 | eV | 9.2857e-05 | 0.08341 | 0.2026 | 0.28601 | 41 | A | 0.0041 | 39 | A | 0.0039 | 30 | A | 0.003
| 699.999 | eV | 0.0001 | 0.08656 | 0.205 | 0.29156 | 44 | A | 0.0044 | 41 | A | 0.0041 | 31 | A | 0.0031
| 799.999 | eV | 0.00011429 | 0.09253 | 0.2091 | 0.30163 | 48 | A | 0.0048 | 45 | A | 0.0045 | 34 | A | 0.0034
| 899.999 | eV | 0.00012857 | 0.09815 | 0.2124 | 0.31055 | 53 | A | 0.0053 | 49 | A | 0.0049 | 37 | A | 0.0037
| 999.999 | eV | 0.00014286 | 0.1035 | 0.2151 | 0.3186 | 58 | A | 0.0058 | 52 | A | 0.0052 | 40 | A | 0.004
| 1.1 | keV | 0.00015714 | 0.1085 | 0.2172 | 0.3257 | 62 | A | 0.0062 | 56 | A | 0.0056 | 42 | A | 0.0042
| 1.2 | keV | 0.00017143 | 0.1133 | 0.219 | 0.3323 | 67 | A | 0.0067 | 59 | A | 0.0059 | 45 | A | 0.0045
| 1.3 | keV | 0.00018571 | 0.118 | 0.2204 | 0.3384 | 71 | A | 0.0071 | 63 | A | 0.0063 | 47 | A | 0.0047
| 1.4 | keV | 0.0002 | 0.1224 | 0.2215 | 0.3439 | 76 | A | 0.0076 | 66 | A | 0.0066 | 50 | A | 0.005
| 1.5 | keV | 0.00021429 | 0.1267 | 0.2224 | 0.3491 | 80 | A | 0.008 | 70 | A | 0.007 | 52 | A | 0.0052
| 1.6 | keV | 0.00022857 | 0.1309 | 0.2231 | 0.354 | 85 | A | 0.0085 | 73 | A | 0.0073 | 55 | A | 0.0055
| 1.7 | keV | 0.00024286 | 0.1349 | 0.2236 | 0.3585 | 89 | A | 0.0089 | 77 | A | 0.0077 | 57 | A | 0.0057
| 1.8 | keV | 0.00025714 | 0.1388 | 0.224 | 0.3628 | 94 | A | 0.0094 | 80 | A | 0.008 | 59 | A | 0.0059
| 2 | keV | 0.00028571 | 0.1463 | 0.2244 | 0.3707 | 103 | A | 0.0103 | 86 | A | 0.0086 | 64 | A | 0.0064
| 2.25 | keV | 0.00032143 | 0.1552 | 0.2243 | 0.3795 | 114 | A | 0.0114 | 94 | A | 0.0094 | 70 | A | 0.007
| 2.5 | keV | 0.00035714 | 0.1636 | 0.2238 | 0.3874 | 125 | A | 0.0125 | 101 | A | 0.0101 | 76 | A | 0.0076
| 2.75 | keV | 0.00039286 | 0.1716 | 0.223 | 0.3946 | 136 | A | 0.0136 | 109 | A | 0.0109 | 81 | A | 0.0081
| 3 | keV | 0.00042857 | 0.1792 | 0.222 | 0.4012 | 147 | A | 0.0147 | 116 | A | 0.0116 | 87 | A | 0.0087
| 3.25 | keV | 0.00046429 | 0.1865 | 0.2207 | 0.4072 | 158 | A | 0.0158 | 123 | A | 0.0123 | 92 | A | 0.0092
| 3.5 | keV | 0.0005 | 0.1935 | 0.2193 | 0.4128 | 169 | A | 0.0169 | 130 | A | 0.013 | 97 | A | 0.0097
| 3.75 | keV | 0.00053571 | 0.2003 | 0.2179 | 0.4182 | 181 | A | 0.0181 | 137 | A | 0.0137 | 102 | A | 0.0102
| 4 | keV | 0.00057143 | 0.2069 | 0.2163 | 0.4232 | 192 | A | 0.0192 | 144 | A | 0.0144 | 108 | A | 0.0108
| 4.5 | keV | 0.00064286 | 0.2195 | 0.2131 | 0.4326 | 214 | A | 0.0214 | 157 | A | 0.0157 | 118 | A | 0.0118
| 5 | keV | 0.00071429 | 0.2313 | 0.2097 | 0.441 | 236 | A | 0.0236 | 170 | A | 0.017 | 128 | A | 0.0128
| 5.5 | keV | 0.00078571 | 0.2426 | 0.2064 | 0.449 | 258 | A | 0.0258 | 182 | A | 0.0182 | 138 | A | 0.0138
| 6 | keV | 0.00085714 | 0.2534 | 0.203 | 0.4564 | 281 | A | 0.0281 | 194 | A | 0.0194 | 147 | A | 0.0147
| 6.5 | keV | 0.00092857 | 0.2638 | 0.1997 | 0.4635 | 303 | A | 0.0303 | 206 | A | 0.0206 | 157 | A | 0.0157
| 7 | keV | 0.001 | 0.2737 | 0.1965 | 0.4702 | 325 | A | 0.0325 | 218 | A | 0.0218 | 166 | A | 0.0166
| 8 | keV | 0.0011429 | 0.2926 | 0.1902 | 0.4828 | 370 | A | 0.037 | 240 | A | 0.024 | 184 | A | 0.0184
| 9 | keV | 0.0012857 | 0.3104 | 0.1843 | 0.4947 | 415 | A | 0.0415 | 261 | A | 0.0261 | 202 | A | 0.0202
| 10 | keV | 0.0014286 | 0.3272 | 0.1788 | 0.506 | 459 | A | 0.0459 | 282 | A | 0.0282 | 219 | A | 0.0219
| 11 | keV | 0.0015714 | 0.3431 | 0.1736 | 0.5167 | 504 | A | 0.0504 | 302 | A | 0.0302 | 236 | A | 0.0236
| 12 | keV | 0.0017143 | 0.3584 | 0.1687 | 0.5271 | 548 | A | 0.0548 | 321 | A | 0.0321 | 252 | A | 0.0252
| 13 | keV | 0.0018571 | 0.373 | 0.1641 | 0.5371 | 593 | A | 0.0593 | 340 | A | 0.034 | 268 | A | 0.0268
| 14 | keV | 0.002 | 0.3871 | 0.1598 | 0.5469 | 637 | A | 0.0637 | 357 | A | 0.0357 | 284 | A | 0.0284
| 15 | keV | 0.0021429 | 0.4072 | 0.1558 | 0.563 | 681 | A | 0.0681 | 375 | A | 0.0375 | 299 | A | 0.0299
| 16 | keV | 0.0022857 | 0.4262 | 0.1519 | 0.5781 | 724 | A | 0.0724 | 391 | A | 0.0391 | 314 | A | 0.0314
| 17 | keV | 0.0024286 | 0.4443 | 0.1483 | 0.5926 | 766 | A | 0.0766 | 406 | A | 0.0406 | 328 | A | 0.0328
| 18 | keV | 0.0025714 | 0.4615 | 0.1449 | 0.6064 | 808 | A | 0.0808 | 421 | A | 0.0421 | 342 | A | 0.0342
| 20 | keV | 0.0028571 | 0.4939 | 0.1386 | 0.6325 | 891 | A | 0.0891 | 449 | A | 0.0449 | 369 | A | 0.0369
| 22.5 | keV | 0.0032143 | 0.531 | 0.1316 | 0.6626 | 993 | A | 0.0993 | 481 | A | 0.0481 | 400 | A | 0.04
| 25 | keV | 0.0035714 | 0.5651 | 0.1253 | 0.6904 | 1092 | A | 0.1092 | 511 | A | 0.0511 | 430 | A | 0.043
| 27.5 | keV | 0.0039286 | 0.5965 | 0.1197 | 0.7162 | 1189 | A | 0.1189 | 538 | A | 0.0538 | 458 | A | 0.0458
| 30 | keV | 0.0042857 | 0.6255 | 0.1147 | 0.7402 | 1285 | A | 0.1285 | 564 | A | 0.0564 | 484 | A | 0.0484
| 32.5 | keV | 0.0046429 | 0.6526 | 0.1102 | 0.7628 | 1379 | A | 0.1379 | 588 | A | 0.0588 | 509 | A | 0.0509
| 35 | keV | 0.005 | 0.6777 | 0.106 | 0.7837 | 1472 | A | 0.1472 | 610 | A | 0.061 | 533 | A | 0.0533
| 37.5 | keV | 0.0053571 | 0.7013 | 0.1022 | 0.8035 | 1563 | A | 0.1563 | 631 | A | 0.0631 | 556 | A | 0.0556
| 40 | keV | 0.0057143 | 0.7235 | 0.09874 | 0.82224 | 1653 | A | 0.1653 | 651 | A | 0.0651 | 578 | A | 0.0578
| 45 | keV | 0.0064286 | 0.7642 | 0.09253 | 0.85673 | 1831 | A | 0.1831 | 688 | A | 0.0688 | 620 | A | 0.062
| 50 | keV | 0.0071429 | 0.8008 | 0.08718 | 0.88798 | 2005 | A | 0.2005 | 722 | A | 0.0722 | 658 | A | 0.0658
| 55 | keV | 0.0078571 | 0.8344 | 0.08249 | 0.91689 | 2176 | A | 0.2176 | 753 | A | 0.0753 | 695 | A | 0.0695
| 60 | keV | 0.0085714 | 0.8655 | 0.07836 | 0.94386 | 2344 | A | 0.2344 | 782 | A | 0.0782 | 729 | A | 0.0729
| 65 | keV | 0.0092857 | 0.8946 | 0.07468 | 0.96928 | 2508 | A | 0.2508 | 808 | A | 0.0808 | 762 | A | 0.0762
| 70 | keV | 0.01 | 0.9222 | 0.07138 | 0.99358 | 2671 | A | 0.2671 | 833 | A | 0.0833 | 793 | A | 0.0793
| 80 | keV | 0.011429 | 0.9739 | 0.06569 | 1.0396 | 2988 | A | 0.2988 | 878 | A | 0.0878 | 850 | A | 0.085
| 90 | keV | 0.012857 | 1.022 | 0.06095 | 1.083 | 3295 | A | 0.3295 | 919 | A | 0.0919 | 903 | A | 0.0903
| 100 | keV | 0.014286 | 1.068 | 0.05693 | 1.1249 | 3595 | A | 0.3595 | 955 | A | 0.0955 | 952 | A | 0.0952
| 110 | keV | 0.015714 | 1.112 | 0.05348 | 1.1655 | 3886 | A | 0.3886 | 987 | A | 0.0987 | 998 | A | 0.0998
| 120 | keV | 0.017143 | 1.156 | 0.05047 | 1.2065 | 4169 | A | 0.4169 | 1017 | A | 0.1017 | 1040 | A | 0.104
| 130 | keV | 0.018571 | 1.198 | 0.04782 | 1.2458 | 4445 | A | 0.4445 | 1044 | A | 0.1044 | 1080 | A | 0.108
| 140 | keV | 0.02 | 1.239 | 0.04547 | 1.2845 | 4715 | A | 0.4715 | 1069 | A | 0.1069 | 1117 | A | 0.1117
| 150 | keV | 0.021429 | 1.279 | 0.04336 | 1.3224 | 4977 | A | 0.4977 | 1091 | A | 0.1091 | 1152 | A | 0.1152
| 160 | keV | 0.022857 | 1.319 | 0.04147 | 1.3605 | 5234 | A | 0.5234 | 1113 | A | 0.1113 | 1185 | A | 0.1185
| 170 | keV | 0.024286 | 1.358 | 0.03975 | 1.3978 | 5484 | A | 0.5484 | 1132 | A | 0.1132 | 1216 | A | 0.1216
| 180 | keV | 0.025714 | 1.396 | 0.03819 | 1.4342 | 5729 | A | 0.5729 | 1150 | A | 0.115 | 1245 | A | 0.1245
| 200 | keV | 0.028571 | 1.471 | 0.03544 | 1.5064 | 6203 | A | 0.6203 | 1184 | A | 0.1184 | 1300 | A | 0.13
| 225 | keV | 0.032143 | 1.56 | 0.03257 | 1.5926 | 6768 | A | 0.6768 | 1221 | A | 0.1221 | 1361 | A | 0.1361
| 250 | keV | 0.035714 | 1.646 | 0.03018 | 1.6762 | 7307 | A | 0.7307 | 1253 | A | 0.1253 | 1416 | A | 0.1416
| 275 | keV | 0.039286 | 1.728 | 0.02815 | 1.7561 | 7823 | A | 0.7823 | 1281 | A | 0.1281 | 1465 | A | 0.1465
| 300 | keV | 0.042857 | 1.806 | 0.0264 | 1.8324 | 8319 | A | 0.8319 | 1306 | A | 0.1306 | 1510 | A | 0.151
| 325 | keV | 0.046429 | 1.88 | 0.02488 | 1.9049 | 8796 | A | 0.8796 | 1329 | A | 0.1329 | 1551 | A | 0.1551
| 350 | keV | 0.05 | 1.951 | 0.02354 | 1.9745 | 9257 | A | 0.9257 | 1349 | A | 0.1349 | 1588 | A | 0.1588
| 375 | keV | 0.053571 | 2.018 | 0.02235 | 2.0403 | 9704 | A | 0.9704 | 1367 | A | 0.1367 | 1623 | A | 0.1623
| 400 | keV | 0.057143 | 2.082 | 0.02128 | 2.1033 | 1.01 | um | 1.01 | 1383 | A | 0.1383 | 1655 | A | 0.1655
| 450 | keV | 0.064286 | 2.2 | 0.01946 | 2.2195 | 1.1 | um | 1.1 | 1415 | A | 0.1415 | 1714 | A | 0.1714
| 500 | keV | 0.071429 | 2.306 | 0.01795 | 2.3239 | 1.18 | um | 1.18 | 1442 | A | 0.1442 | 1765 | A | 0.1765
| 550 | keV | 0.078571 | 2.401 | 0.01668 | 2.4177 | 1.25 | um | 1.25 | 1466 | A | 0.1466 | 1812 | A | 0.1812
| 600 | keV | 0.085714 | 2.486 | 0.01559 | 2.5016 | 1.33 | um | 1.33 | 1488 | A | 0.1488 | 1854 | A | 0.1854
| 650 | keV | 0.092857 | 2.561 | 0.01465 | 2.5756 | 1.4 | um | 1.4 | 1507 | A | 0.1507 | 1892 | A | 0.1892
| 700 | keV | 0.1 | 2.629 | 0.01382 | 2.6428 | 1.47 | um | 1.47 | 1525 | A | 0.1525 | 1928 | A | 0.1928
| 800 | keV | 0.11429 | 2.742 | 0.01244 | 2.7544 | 1.6 | um | 1.6 | 1562 | A | 0.1562 | 1992 | A | 0.1992
| 900 | keV | 0.12857 | 2.831 | 0.01133 | 2.8423 | 1.73 | um | 1.73 | 1595 | A | 0.1595 | 2049 | A | 0.2049
| 1 | MeV | 0.14286 | 2.9 | 0.01042 | 2.9104 | 1.86 | um | 1.86 | 1624 | A | 0.1624 | 2101 | A | 0.2101
| 1.1 | MeV | 0.15714 | 2.953 | 0.009649 | 2.9626 | 1.99 | um | 1.99 | 1651 | A | 0.1651 | 2148 | A | 0.2148
| 1.2 | MeV | 0.17143 | 2.992 | 0.008996 | 3.001 | 2.11 | um | 2.11 | 1676 | A | 0.1676 | 2192 | A | 0.2192
| 1.3 | MeV | 0.18571 | 3.022 | 0.008432 | 3.0304 | 2.23 | um | 2.23 | 1699 | A | 0.1699 | 2233 | A | 0.2233
| 1.4 | MeV | 0.2 | 3.042 | 0.00794 | 3.0499 | 2.35 | um | 2.35 | 1721 | A | 0.1721 | 2272 | A | 0.2272
| 1.5 | MeV | 0.21429 | 3.055 | 0.007506 | 3.0625 | 2.47 | um | 2.47 | 1743 | A | 0.1743 | 2309 | A | 0.2309
| 1.6 | MeV | 0.22857 | 3.063 | 0.007121 | 3.0701 | 2.59 | um | 2.59 | 1763 | A | 0.1763 | 2344 | A | 0.2344
| 1.7 | MeV | 0.24286 | 3.066 | 0.006776 | 3.0728 | 2.71 | um | 2.71 | 1783 | A | 0.1783 | 2379 | A | 0.2379
| 1.8 | MeV | 0.25714 | 3.065 | 0.006465 | 3.0715 | 2.83 | um | 2.83 | 1802 | A | 0.1802 | 2412 | A | 0.2412
| 2 | MeV | 0.28571 | 3.054 | 0.005928 | 3.0599 | 3.07 | um | 3.07 | 1855 | A | 0.1855 | 2476 | A | 0.2476
| 2.25 | MeV | 0.32143 | 3.029 | 0.005378 | 3.0344 | 3.37 | um | 3.37 | 1928 | A | 0.1928 | 2551 | A | 0.2551
| 2.5 | MeV | 0.35714 | 2.996 | 0.004928 | 3.0009 | 3.68 | um | 3.68 | 1999 | A | 0.1999 | 2624 | A | 0.2624
| 2.75 | MeV | 0.39286 | 2.959 | 0.004552 | 2.9636 | 3.99 | um | 3.99 | 2068 | A | 0.2068 | 2695 | A | 0.2695
| 3 | MeV | 0.42857 | 2.919 | 0.004233 | 2.9232 | 4.3 | um | 4.3 | 2136 | A | 0.2136 | 2763 | A | 0.2763
| 3.25 | MeV | 0.46429 | 2.878 | 0.003959 | 2.882 | 4.62 | um | 4.62 | 2203 | A | 0.2203 | 2831 | A | 0.2831
| 3.5 | MeV | 0.5 | 2.838 | 0.00372 | 2.8417 | 4.94 | um | 4.94 | 2270 | A | 0.227 | 2898 | A | 0.2898
| 3.75 | MeV | 0.53571 | 2.797 | 0.00351 | 2.8005 | 5.27 | um | 5.27 | 2336 | A | 0.2336 | 2964 | A | 0.2964
| 4 | MeV | 0.57143 | 2.758 | 0.003324 | 2.7613 | 5.6 | um | 5.6 | 2402 | A | 0.2402 | 3030 | A | 0.303
| 4.5 | MeV | 0.64286 | 2.681 | 0.003009 | 2.684 | 6.28 | um | 6.28 | 2622 | A | 0.2622 | 3161 | A | 0.3161
| 5 | MeV | 0.71429 | 2.609 | 0.002752 | 2.6118 | 6.98 | um | 6.98 | 2836 | A | 0.2836 | 3292 | A | 0.3292
| 5.5 | MeV | 0.78571 | 2.541 | 0.002537 | 2.5435 | 7.69 | um | 7.69 | 3045 | A | 0.3045 | 3423 | A | 0.3423
| 6 | MeV | 0.85714 | 2.478 | 0.002356 | 2.4804 | 8.43 | um | 8.43 | 3250 | A | 0.325 | 3556 | A | 0.3556
| 6.5 | MeV | 0.92857 | 2.417 | 0.0022 | 2.4192 | 9.18 | um | 9.18 | 3452 | A | 0.3452 | 3690 | A | 0.369
| 7 | MeV | 1 | 2.36 | 0.002065 | 2.3621 | 9.96 | um | 9.96 | 3653 | A | 0.3653 | 3825 | A | 0.3825
| 8 | MeV | 1.1429 | 2.256 | 0.001841 | 2.2578 | 11.56 | um | 11.56 | 4353 | A | 0.4353 | 4101 | A | 0.4101
| 9 | MeV | 1.2857 | 2.16 | 0.001664 | 2.1617 | 13.23 | um | 13.23 | 5008 | A | 0.5008 | 4384 | A | 0.4384
| 10 | MeV | 1.4286 | 2.074 | 0.001519 | 2.0755 | 14.98 | um | 14.98 | 5635 | A | 0.5635 | 4676 | A | 0.4676
| 11 | MeV | 1.5714 | 1.994 | 0.001399 | 1.9954 | 16.79 | um | 16.79 | 6244 | A | 0.6244 | 4975 | A | 0.4975
| 12 | MeV | 1.7143 | 1.92 | 0.001297 | 1.9213 | 18.68 | um | 18.68 | 6842 | A | 0.6842 | 5283 | A | 0.5283
| 13 | MeV | 1.8571 | 1.852 | 0.00121 | 1.8532 | 20.64 | um | 20.64 | 7433 | A | 0.7433 | 5600 | A | 0.56
| 14 | MeV | 2 | 1.788 | 0.001135 | 1.7891 | 22.68 | um | 22.68 | 8020 | A | 0.802 | 5926 | A | 0.5926
| 15 | MeV | 2.1429 | 1.728 | 0.001069 | 1.7291 | 24.78 | um | 24.78 | 8606 | A | 0.8606 | 6260 | A | 0.626
| 16 | MeV | 2.2857 | 1.665 | 0.00101 | 1.666 | 26.96 | um | 26.96 | 9194 | A | 0.9194 | 6604 | A | 0.6604
| 17 | MeV | 2.4286 | 1.6 | 0.0009582 | 1.601 | 29.22 | um | 29.22 | 9790 | A | 0.979 | 6960 | A | 0.696
| 18 | MeV | 2.5714 | 1.547 | 0.0009115 | 1.5479 | 31.57 | um | 31.57 | 1.04 | um | 1.04 | 7327 | A | 0.7327
| 20 | MeV | 2.8571 | 1.451 | 0.0008312 | 1.4518 | 36.51 | um | 36.51 | 1.26 | um | 1.26 | 8094 | A | 0.8094
| 22.5 | MeV | 3.2143 | 1.345 | 0.0007496 | 1.3457 | 43.12 | um | 43.12 | 1.58 | um | 1.58 | 9114 | A | 0.9114
| 25 | MeV | 3.5714 | 1.252 | 0.0006834 | 1.2527 | 50.25 | um | 50.25 | 1.89 | um | 1.89 | 1.02 | um | 1.02
| 27.5 | MeV | 3.9286 | 1.171 | 0.0006284 | 1.1716 | 57.88 | um | 57.88 | 2.19 | um | 2.19 | 1.14 | um | 1.14
| 30 | MeV | 4.2857 | 1.099 | 0.000582 | 1.0996 | 66.04 | um | 66.04 | 2.49 | um | 2.49 | 1.26 | um | 1.26
| 32.5 | MeV | 4.6429 | 1.034 | 0.0005423 | 1.0345 | 74.71 | um | 74.71 | 2.79 | um | 2.79 | 1.39 | um | 1.39
| 35 | MeV | 5 | 0.9765 | 0.0005079 | 0.97701 | 83.91 | um | 83.91 | 3.09 | um | 3.09 | 1.53 | um | 1.53
| 37.5 | MeV | 5.3571 | 0.9247 | 0.0004778 | 0.92518 | 93.64 | um | 93.64 | 3.4 | um | 3.4 | 1.68 | um | 1.68
| 40 | MeV | 5.7143 | 0.8778 | 0.0004513 | 0.87825 | 103.9 | um | 103.9 | 3.71 | um | 3.71 | 1.83 | um | 1.83
| 45 | MeV | 6.4286 | 0.7967 | 0.0004065 | 0.79711 | 126.02 | um | 126.02 | 4.88 | um | 4.88 | 2.16 | um | 2.16
| 50 | MeV | 7.1429 | 0.7292 | 0.0003702 | 0.72957 | 150.28 | um | 150.28 | 6 | um | 6 | 2.52 | um | 2.52
| 55 | MeV | 7.8571 | 0.6724 | 0.0003401 | 0.67274 | 176.7 | um | 176.7 | 7.1 | um | 7.1 | 2.91 | um | 2.91
| 60 | MeV | 8.5714 | 0.624 | 0.0003148 | 0.62431 | 205.25 | um | 205.25 | 8.2 | um | 8.2 | 3.34 | um | 3.34
| 65 | MeV | 9.2857 | 0.5825 | 0.0002931 | 0.58279 | 235.92 | um | 235.92 | 9.32 | um | 9.32 | 3.79 | um | 3.79
| 70 | MeV | 10 | 0.5466 | 0.0002743 | 0.54687 | 268.7 | um | 268.7 | 10.45 | um | 10.45 | 4.28 | um | 4.28
| 80 | MeV | 11.4286 | 0.4878 | 0.0002435 | 0.48804 | 340.34 | um | 340.34 | 14.63 | um | 14.63 | 5.34 | um | 5.34
| 90 | MeV | 12.8571 | 0.4419 | 0.0002191 | 0.44212 | 420.02 | um | 420.02 | 18.55 | um | 18.55 | 6.53 | um | 6.53
| 100 | MeV | 14.2857 | 0.4051 | 0.0001993 | 0.4053 | 507.46 | um | 507.46 | 22.38 | um | 22.38 | 7.82 | um | 7.82
| 110 | MeV | 15.7143 | 0.3751 | 0.000183 | 0.37528 | 602.35 | um | 602.35 | 26.19 | um | 26.19 | 9.22 | um | 9.22
| 120 | MeV | 17.1429 | 0.3501 | 0.0001692 | 0.35027 | 704.44 | um | 704.44 | 30.01 | um | 30.01 | 10.73 | um | 10.73
| 130 | MeV | 18.5714 | 0.3288 | 0.0001575 | 0.32896 | 813.47 | um | 813.47 | 33.85 | um | 33.85 | 12.33 | um | 12.33
| 140 | MeV | 20 | 0.3104 | 0.0001473 | 0.31055 | 929.24 | um | 929.24 | 37.73 | um | 37.73 | 14.03 | um | 14.03
| 150 | MeV | 21.4286 | 0.2943 | 0.0001384 | 0.29444 | 1.05 | mm | 1050 | 41.64 | um | 41.64 | 15.82 | um | 15.82
| 160 | MeV | 22.8571 | 0.28 | 0.0001306 | 0.28013 | 1.18 | mm | 1180 | 45.59 | um | 45.59 | 17.7 | um | 17.7
| 170 | MeV | 24.2857 | 0.267 | 0.0001237 | 0.26712 | 1.32 | mm | 1320 | 49.59 | um | 49.59 | 19.67 | um | 19.67
| 180 | MeV | 25.7143 | 0.2551 | 0.0001174 | 0.25522 | 1.46 | mm | 1460 | 53.64 | um | 53.64 | 21.73 | um | 21.73
| 200 | MeV | 28.5714 | 0.2338 | 0.0001068 | 0.23391 | 1.76 | mm | 1760 | 68.95 | um | 68.95 | 26.11 | um | 26.11
| 225 | MeV | 32.1429 | 0.2121 | 9.599e-05 | 0.2122 | 2.18 | mm | 2180 | 90.95 | um | 90.95 | 32.09 | um | 32.09
| 250 | MeV | 35.7143 | 0.195 | 8.725e-05 | 0.19509 | 2.63 | mm | 2630 | 111.79 | um | 111.79 | 38.6 | um | 38.6
| 275 | MeV | 39.2857 | 0.1807 | 8.003e-05 | 0.18078 | 3.12 | mm | 3120 | 132.16 | um | 132.16 | 45.62 | um | 45.62
| 300 | MeV | 42.8571 | 0.1686 | 7.396e-05 | 0.16867 | 3.65 | mm | 3650 | 152.37 | um | 152.37 | 53.14 | um | 53.14
| 325 | MeV | 46.4286 | 0.1583 | 6.877e-05 | 0.15837 | 4.22 | mm | 4220 | 172.62 | um | 172.62 | 61.15 | um | 61.15
| 350 | MeV | 50 | 0.1493 | 6.429e-05 | 0.14936 | 4.82 | mm | 4820 | 192.97 | um | 192.97 | 69.62 | um | 69.62
| 375 | MeV | 53.5714 | 0.1414 | 6.038e-05 | 0.14146 | 5.46 | mm | 5460 | 213.5 | um | 213.5 | 78.55 | um | 78.55
| 400 | MeV | 57.1429 | 0.1345 | 5.694e-05 | 0.13456 | 6.13 | mm | 6130 | 234.22 | um | 234.22 | 87.92 | um | 87.92
| 450 | MeV | 64.2857 | 0.1227 | 5.115e-05 | 0.12275 | 7.57 | mm | 7570 | 311.54 | um | 311.54 | 107.98 | um | 107.98
| 500 | MeV | 71.4286 | 0.1131 | 4.647e-05 | 0.11315 | 9.14 | mm | 9140 | 383.77 | um | 383.77 | 129.71 | um | 129.71
| 550 | MeV | 78.5714 | 0.1052 | 4.26e-05 | 0.10524 | 10.83 | mm | 10830 | 453.82 | um | 453.82 | 153.03 | um | 153.03
| 600 | MeV | 85.7143 | 0.09849 | 3.934e-05 | 0.098529 | 12.65 | mm | 12650 | 522.91 | um | 522.91 | 177.87 | um | 177.87
| 650 | MeV | 92.8571 | 0.09275 | 3.657e-05 | 0.092787 | 14.59 | mm | 14590 | 591.66 | um | 591.66 | 204.18 | um | 204.18
| 700 | MeV | 100 | 0.08779 | 3.417e-05 | 0.087824 | 16.64 | mm | 16640 | 660.42 | um | 660.42 | 231.9 | um | 231.9
| 800 | MeV | 114.2857 | 0.07963 | 3.024e-05 | 0.07966 | 21.06 | mm | 21060 | 912.77 | um | 912.77 | 291.36 | um | 291.36
| 900 | MeV | 128.5714 | 0.07318 | 2.715e-05 | 0.073207 | 25.91 | mm | 25910 | 1.14 | mm | 1140 | 355.83 | um | 355.83
| 1 | GeV | 142.8571 | 0.06797 | 2.465e-05 | 0.067995 | 31.16 | mm | 31160 | 1.37 | mm | 1370 | 424.95 | um | 424.95
| 1.1 | GeV | 157.1429 | 0.06366 | 2.259e-05 | 0.063683 | 36.78 | mm | 36780 | 1.59 | mm | 1590 | 498.39 | um | 498.39
| 1.2 | GeV | 171.4286 | 0.06003 | 2.085e-05 | 0.060051 | 42.76 | mm | 42760 | 1.8 | mm | 1800 | 575.84 | um | 575.84
| 1.3 | GeV | 185.7143 | 0.05695 | 1.937e-05 | 0.056969 | 49.09 | mm | 49090 | 2.01 | mm | 2010 | 657.03 | um | 657.03
| 1.4 | GeV | 200 | 0.05429 | 1.81e-05 | 0.054308 | 55.75 | mm | 55750 | 2.23 | mm | 2230 | 741.7 | um | 741.7
| 1.5 | GeV | 214.2857 | 0.05197 | 1.699e-05 | 0.051987 | 62.71 | mm | 62710 | 2.44 | mm | 2440 | 829.62 | um | 829.62
| 1.6 | GeV | 228.5714 | 0.04993 | 1.601e-05 | 0.049946 | 69.97 | mm | 69970 | 2.65 | mm | 2650 | 920.56 | um | 920.56
| 1.7 | GeV | 242.8571 | 0.04813 | 1.514e-05 | 0.048145 | 77.52 | mm | 77520 | 2.86 | mm | 2860 | 1.01 | mm | 1010
| 1.8 | GeV | 257.1429 | 0.04652 | 1.436e-05 | 0.046534 | 85.34 | mm | 85340 | 3.07 | mm | 3070 | 1.11 | mm | 1110
| 2 | GeV | 285.7143 | 0.04379 | 1.303e-05 | 0.043803 | 101.74 | mm | 101740 | 3.86 | mm | 3860 | 1.31 | mm | 1310
| 2.25 | GeV | 321.4286 | 0.04104 | 1.169e-05 | 0.041052 | 123.56 | mm | 123560 | 4.95 | mm | 4950 | 1.57 | mm | 1570
| 2.5 | GeV | 357.1429 | 0.03885 | 1.061e-05 | 0.038861 | 146.73 | mm | 146730 | 5.95 | mm | 5950 | 1.85 | mm | 1850
| 2.75 | GeV | 392.8571 | 0.03706 | 9.716e-06 | 0.03707 | 171.11 | mm | 171110 | 6.89 | mm | 6890 | 2.13 | mm | 2130
| 3 | GeV | 428.5714 | 0.03557 | 8.966e-06 | 0.035579 | 196.59 | mm | 196590 | 7.79 | mm | 7790 | 2.42 | mm | 2420
| 3.25 | GeV | 464.2857 | 0.03432 | 8.326e-06 | 0.034328 | 223.06 | mm | 223060 | 8.65 | mm | 8650 | 2.72 | mm | 2720
| 3.5 | GeV | 500 | 0.03326 | 7.775e-06 | 0.033268 | 250.44 | mm | 250440 | 9.49 | mm | 9490 | 3.02 | mm | 3020
| 3.75 | GeV | 535.7143 | 0.03234 | 7.294e-06 | 0.032347 | 278.65 | mm | 278650 | 10.31 | mm | 10310 | 3.33 | mm | 3330
| 4 | GeV | 571.4286 | 0.03155 | 6.871e-06 | 0.031557 | 307.6 | mm | 307600 | 11.1 | mm | 11100 | 3.64 | mm | 3640
| 4.5 | GeV | 642.8571 | 0.03025 | 6.161e-06 | 0.030256 | 367.49 | mm | 367490 | 13.99 | mm | 13990 | 4.27 | mm | 4270
| 5 | GeV | 714.2857 | 0.02924 | 5.588e-06 | 0.029246 | 429.69 | mm | 429690 | 16.54 | mm | 16540 | 4.9 | mm | 4900
| 5.5 | GeV | 785.7143 | 0.02844 | 5.115e-06 | 0.028445 | 493.85 | mm | 493850 | 18.89 | mm | 18890 | 5.54 | mm | 5540
| 6 | GeV | 857.1429 | 0.02779 | 4.719e-06 | 0.027795 | 559.65 | mm | 559650 | 21.08 | mm | 21080 | 6.18 | mm | 6180
| 6.5 | GeV | 928.5714 | 0.02727 | 4.381e-06 | 0.027274 | 626.85 | mm | 626850 | 23.14 | mm | 23140 | 6.81 | mm | 6810
228 | 7 | GeV | 1000 | 0.02683 | 4.09e-06 | 0.026834 | 695.25 | mm | 695250 | 25.1 | mm | 25100 | 7.45 | mm | 7450

## srim7Be_Au
1 | 2 | 3 | 4 | 5 | 6 | 7 | 8 | 9 | 10 | 11 | 12 | 13 | 14 | 15 | 16
2 | "SRIMfit"data table | [9 empty] | please fill in |  | from SRIM output
3 | SRIM ver= | SRIM-2013.00 |  | Gas? |  | == Target Composition == |  |  |  |  | please change in |  | for appropriate value/formula
4 | Ion Z= | 4 |  |  | Atom | Atom | Atomic | Mass |  | Multiply Stopping by ; for Stopping Units
5 | Ion A= | 7 | amu |  | Name | Numb | [%] | [%] | unitID | Cnv. Factor |  |  |  | ThisWSname | srim7Be_Au
6 | Target= | Au | short name |  | Au | 79 | 100 | 100 | 1 | 193.1 | eV / Angstrom |  |  | Corded | Ayoshida.RIKEN 2017.11
7 |  | Gold | [6 empty] | 2 | 1931 | keV / micron
8 | Trg.Dens= | 19.311 | g/cm3 | [5 empty] | 3 | 1931 | MeV / mm
9 |  | 5.904e+22 | atoms/cm3 | [5 empty] | 4 | 1 | keV / (ug/cm2)
10 | BraggCrct= | 0% | [6 empty] | 5 | 1 | MeV / (mg/cm2)
11 |  | row# | SRIM E range | [5 empty] | 6 | 1000 | keV / (mg/cm2)
12 | Emin= | 20 | 0.07 | 10eV/A |  |  |  |  | 7 | 327.07 | eV / (1E15 atoms/cm2)
13 | Emax= | 228 | 7000000 | 1GeV/A |  |  |  |  | 8 | 16.307 | L.S.S. reduced unit
14 | if Gas; Ptbl = |  | Pa |  |  |  | 100 | 100 | 0 | == 5 : MeV/(mg/cm2)
15 | if Gas; Ttbl = |  | degC
16 |  |  |  |  | SRIM Stopping Power Unit = [MeV/(mg/cm2)]
17 | Ion |  |  | dE/dx Elec | dE/dx Nucl | dE/dx tot | Projected |  |  | Longitudinal |  |  | Lateral
18 | Energy |  | [MeV/u] | [MeV/(mg/cm2)] |  |  | Range |  | [um] | Straggling |  | [um] | Straggling |  | [um]
19
20 | 69.9999 | eV | 1e-05 | 0.00383 | 0.005007 | 0.008837 | 5 | A | 0.0005 | 14 | A | 0.0014 | 10 | A | 0.001
| 79.9999 | eV | 1.1429e-05 | 0.004095 | 0.005357 | 0.009452 | 5 | A | 0.0005 | 15 | A | 0.0015 | 11 | A | 0.0011
| 89.9999 | eV | 1.2857e-05 | 0.004343 | 0.005681 | 0.010024 | 5 | A | 0.0005 | 16 | A | 0.0016 | 11 | A | 0.0011
| 99.9999 | eV | 1.4286e-05 | 0.004578 | 0.005983 | 0.010561 | 6 | A | 0.0006 | 17 | A | 0.0017 | 12 | A | 0.0012
| 110 | eV | 1.5714e-05 | 0.004801 | 0.006267 | 0.011068 | 6 | A | 0.0006 | 18 | A | 0.0018 | 13 | A | 0.0013
| 120 | eV | 1.7143e-05 | 0.005015 | 0.006534 | 0.011549 | 6 | A | 0.0006 | 18 | A | 0.0018 | 13 | A | 0.0013
| 130 | eV | 1.8571e-05 | 0.00522 | 0.006788 | 0.012008 | 7 | A | 0.0007 | 19 | A | 0.0019 | 14 | A | 0.0014
| 139.999 | eV | 2e-05 | 0.005417 | 0.007029 | 0.012446 | 7 | A | 0.0007 | 20 | A | 0.002 | 14 | A | 0.0014
| 149.999 | eV | 2.1428e-05 | 0.005607 | 0.007259 | 0.012866 | 7 | A | 0.0007 | 20 | A | 0.002 | 15 | A | 0.0015
| 159.999 | eV | 2.2857e-05 | 0.005791 | 0.007478 | 0.013269 | 7 | A | 0.0007 | 21 | A | 0.0021 | 15 | A | 0.0015
| 169.999 | eV | 2.4286e-05 | 0.005969 | 0.007689 | 0.013658 | 8 | A | 0.0008 | 22 | A | 0.0022 | 15 | A | 0.0015
| 179.999 | eV | 2.5714e-05 | 0.006142 | 0.007891 | 0.014033 | 8 | A | 0.0008 | 22 | A | 0.0022 | 16 | A | 0.0016
| 199.999 | eV | 2.8571e-05 | 0.006474 | 0.008272 | 0.014746 | 8 | A | 0.0008 | 24 | A | 0.0024 | 17 | A | 0.0017
| 224.999 | eV | 3.2143e-05 | 0.006867 | 0.008713 | 0.01558 | 9 | A | 0.0009 | 25 | A | 0.0025 | 18 | A | 0.0018
| 249.999 | eV | 3.5714e-05 | 0.007238 | 0.009119 | 0.016357 | 9 | A | 0.0009 | 26 | A | 0.0026 | 19 | A | 0.0019
| 274.999 | eV | 3.9286e-05 | 0.007592 | 0.009497 | 0.017089 | 10 | A | 0.001 | 28 | A | 0.0028 | 20 | A | 0.002
| 299.999 | eV | 4.2857e-05 | 0.007929 | 0.00985 | 0.017779 | 10 | A | 0.001 | 29 | A | 0.0029 | 20 | A | 0.002
| 324.999 | eV | 4.6428e-05 | 0.008253 | 0.01018 | 0.018433 | 11 | A | 0.0011 | 30 | A | 0.003 | 21 | A | 0.0021
| 349.999 | eV | 5e-05 | 0.008565 | 0.01049 | 0.019055 | 11 | A | 0.0011 | 31 | A | 0.0031 | 22 | A | 0.0022
| 374.999 | eV | 5.3571e-05 | 0.008865 | 0.01079 | 0.019655 | 12 | A | 0.0012 | 32 | A | 0.0032 | 23 | A | 0.0023
| 399.999 | eV | 5.7143e-05 | 0.009156 | 0.01107 | 0.020226 | 12 | A | 0.0012 | 33 | A | 0.0033 | 24 | A | 0.0024
| 449.999 | eV | 6.4286e-05 | 0.009711 | 0.01158 | 0.021291 | 13 | A | 0.0013 | 36 | A | 0.0036 | 25 | A | 0.0025
| 499.999 | eV | 7.1428e-05 | 0.01024 | 0.01206 | 0.0223 | 14 | A | 0.0014 | 38 | A | 0.0038 | 27 | A | 0.0027
| 549.999 | eV | 7.8571e-05 | 0.01074 | 0.01249 | 0.02323 | 15 | A | 0.0015 | 40 | A | 0.004 | 28 | A | 0.0028
| 599.999 | eV | 8.5714e-05 | 0.01121 | 0.01289 | 0.0241 | 16 | A | 0.0016 | 41 | A | 0.0041 | 30 | A | 0.003
| 649.999 | eV | 9.2857e-05 | 0.01167 | 0.01327 | 0.02494 | 17 | A | 0.0017 | 43 | A | 0.0043 | 31 | A | 0.0031
| 699.999 | eV | 0.0001 | 0.01211 | 0.01362 | 0.02573 | 18 | A | 0.0018 | 45 | A | 0.0045 | 32 | A | 0.0032
| 799.999 | eV | 0.00011429 | 0.01295 | 0.01425 | 0.0272 | 19 | A | 0.0019 | 49 | A | 0.0049 | 35 | A | 0.0035
| 899.999 | eV | 0.00012857 | 0.01373 | 0.01482 | 0.02855 | 21 | A | 0.0021 | 52 | A | 0.0052 | 37 | A | 0.0037
| 999.999 | eV | 0.00014286 | 0.01448 | 0.01533 | 0.02981 | 22 | A | 0.0022 | 55 | A | 0.0055 | 39 | A | 0.0039
| 1.1 | keV | 0.00015714 | 0.01518 | 0.01579 | 0.03097 | 24 | A | 0.0024 | 58 | A | 0.0058 | 42 | A | 0.0042
| 1.2 | keV | 0.00017143 | 0.01586 | 0.01621 | 0.03207 | 25 | A | 0.0025 | 61 | A | 0.0061 | 44 | A | 0.0044
| 1.3 | keV | 0.00018571 | 0.01651 | 0.0166 | 0.03311 | 27 | A | 0.0027 | 64 | A | 0.0064 | 46 | A | 0.0046
| 1.4 | keV | 0.0002 | 0.01713 | 0.01695 | 0.03408 | 28 | A | 0.0028 | 67 | A | 0.0067 | 48 | A | 0.0048
| 1.5 | keV | 0.00021429 | 0.01773 | 0.01729 | 0.03502 | 29 | A | 0.0029 | 70 | A | 0.007 | 50 | A | 0.005
| 1.6 | keV | 0.00022857 | 0.01831 | 0.01759 | 0.0359 | 31 | A | 0.0031 | 73 | A | 0.0073 | 52 | A | 0.0052
| 1.7 | keV | 0.00024286 | 0.01888 | 0.01788 | 0.03676 | 32 | A | 0.0032 | 75 | A | 0.0075 | 54 | A | 0.0054
| 1.8 | keV | 0.00025714 | 0.01942 | 0.01815 | 0.03757 | 33 | A | 0.0033 | 78 | A | 0.0078 | 56 | A | 0.0056
| 2 | keV | 0.00028571 | 0.02047 | 0.01864 | 0.03911 | 36 | A | 0.0036 | 83 | A | 0.0083 | 60 | A | 0.006
| 2.25 | keV | 0.00032143 | 0.02172 | 0.01918 | 0.0409 | 39 | A | 0.0039 | 89 | A | 0.0089 | 64 | A | 0.0064
| 2.5 | keV | 0.00035714 | 0.02289 | 0.01965 | 0.04254 | 43 | A | 0.0043 | 95 | A | 0.0095 | 69 | A | 0.0069
| 2.75 | keV | 0.00039286 | 0.02401 | 0.02007 | 0.04408 | 46 | A | 0.0046 | 101 | A | 0.0101 | 73 | A | 0.0073
| 3 | keV | 0.00042857 | 0.02507 | 0.02044 | 0.04551 | 49 | A | 0.0049 | 107 | A | 0.0107 | 77 | A | 0.0077
| 3.25 | keV | 0.00046429 | 0.0261 | 0.02077 | 0.04687 | 52 | A | 0.0052 | 112 | A | 0.0112 | 81 | A | 0.0081
| 3.5 | keV | 0.0005 | 0.02708 | 0.02106 | 0.04814 | 55 | A | 0.0055 | 118 | A | 0.0118 | 85 | A | 0.0085
| 3.75 | keV | 0.00053571 | 0.02803 | 0.02133 | 0.04936 | 58 | A | 0.0058 | 123 | A | 0.0123 | 89 | A | 0.0089
| 4 | keV | 0.00057143 | 0.02895 | 0.02158 | 0.05053 | 61 | A | 0.0061 | 129 | A | 0.0129 | 93 | A | 0.0093
| 4.5 | keV | 0.00064286 | 0.03071 | 0.022 | 0.05271 | 67 | A | 0.0067 | 139 | A | 0.0139 | 100 | A | 0.01
| 5 | keV | 0.00071429 | 0.03237 | 0.02235 | 0.05472 | 73 | A | 0.0073 | 149 | A | 0.0149 | 108 | A | 0.0108
| 5.5 | keV | 0.00078571 | 0.03395 | 0.02265 | 0.0566 | 79 | A | 0.0079 | 159 | A | 0.0159 | 115 | A | 0.0115
| 6 | keV | 0.00085714 | 0.03546 | 0.0229 | 0.05836 | 85 | A | 0.0085 | 168 | A | 0.0168 | 122 | A | 0.0122
| 6.5 | keV | 0.00092857 | 0.03691 | 0.02311 | 0.06002 | 91 | A | 0.0091 | 177 | A | 0.0177 | 129 | A | 0.0129
| 7 | keV | 0.001 | 0.0383 | 0.02329 | 0.06159 | 97 | A | 0.0097 | 186 | A | 0.0186 | 135 | A | 0.0135
| 8 | keV | 0.0011429 | 0.04095 | 0.02357 | 0.06452 | 109 | A | 0.0109 | 204 | A | 0.0204 | 149 | A | 0.0149
| 9 | keV | 0.0012857 | 0.04343 | 0.02378 | 0.06721 | 120 | A | 0.012 | 221 | A | 0.0221 | 162 | A | 0.0162
| 10 | keV | 0.0014286 | 0.04578 | 0.02392 | 0.0697 | 132 | A | 0.0132 | 238 | A | 0.0238 | 174 | A | 0.0174
| 11 | keV | 0.0015714 | 0.04801 | 0.02401 | 0.07202 | 144 | A | 0.0144 | 255 | A | 0.0255 | 186 | A | 0.0186
| 12 | keV | 0.0017143 | 0.05015 | 0.02407 | 0.07422 | 156 | A | 0.0156 | 271 | A | 0.0271 | 198 | A | 0.0198
| 13 | keV | 0.0018571 | 0.0522 | 0.02409 | 0.07629 | 167 | A | 0.0167 | 287 | A | 0.0287 | 210 | A | 0.021
| 14 | keV | 0.002 | 0.05417 | 0.02409 | 0.07826 | 179 | A | 0.0179 | 302 | A | 0.0302 | 222 | A | 0.0222
| 15 | keV | 0.0021429 | 0.0552 | 0.02407 | 0.07927 | 191 | A | 0.0191 | 318 | A | 0.0318 | 233 | A | 0.0233
| 16 | keV | 0.0022857 | 0.05672 | 0.02404 | 0.08076 | 203 | A | 0.0203 | 333 | A | 0.0333 | 244 | A | 0.0244
| 17 | keV | 0.0024286 | 0.05856 | 0.02399 | 0.08255 | 215 | A | 0.0215 | 348 | A | 0.0348 | 256 | A | 0.0256
| 18 | keV | 0.0025714 | 0.06058 | 0.02393 | 0.08451 | 227 | A | 0.0227 | 363 | A | 0.0363 | 267 | A | 0.0267
| 20 | keV | 0.0028571 | 0.06493 | 0.02378 | 0.08871 | 251 | A | 0.0251 | 391 | A | 0.0391 | 289 | A | 0.0289
| 22.5 | keV | 0.0032143 | 0.07052 | 0.02356 | 0.09408 | 281 | A | 0.0281 | 425 | A | 0.0425 | 315 | A | 0.0315
| 25 | keV | 0.0035714 | 0.07601 | 0.02331 | 0.09932 | 311 | A | 0.0311 | 458 | A | 0.0458 | 340 | A | 0.034
| 27.5 | keV | 0.0039286 | 0.0813 | 0.02304 | 0.10434 | 341 | A | 0.0341 | 489 | A | 0.0489 | 364 | A | 0.0364
| 30 | keV | 0.0042857 | 0.08634 | 0.02277 | 0.10911 | 371 | A | 0.0371 | 519 | A | 0.0519 | 387 | A | 0.0387
| 32.5 | keV | 0.0046429 | 0.09114 | 0.02249 | 0.11363 | 400 | A | 0.04 | 548 | A | 0.0548 | 409 | A | 0.0409
| 35 | keV | 0.005 | 0.09572 | 0.02221 | 0.11793 | 430 | A | 0.043 | 576 | A | 0.0576 | 431 | A | 0.0431
| 37.5 | keV | 0.0053571 | 0.1001 | 0.02193 | 0.12203 | 460 | A | 0.046 | 603 | A | 0.0603 | 452 | A | 0.0452
| 40 | keV | 0.0057143 | 0.1043 | 0.02165 | 0.12595 | 490 | A | 0.049 | 630 | A | 0.063 | 473 | A | 0.0473
| 45 | keV | 0.0064286 | 0.1123 | 0.02111 | 0.13341 | 551 | A | 0.0551 | 680 | A | 0.068 | 513 | A | 0.0513
| 50 | keV | 0.0071429 | 0.1198 | 0.02059 | 0.14039 | 612 | A | 0.0612 | 728 | A | 0.0728 | 552 | A | 0.0552
| 55 | keV | 0.0078571 | 0.127 | 0.02009 | 0.14709 | 673 | A | 0.0673 | 773 | A | 0.0773 | 589 | A | 0.0589
| 60 | keV | 0.0085714 | 0.134 | 0.01961 | 0.15361 | 734 | A | 0.0734 | 817 | A | 0.0817 | 625 | A | 0.0625
| 65 | keV | 0.0092857 | 0.1407 | 0.01916 | 0.15986 | 795 | A | 0.0795 | 859 | A | 0.0859 | 659 | A | 0.0659
| 70 | keV | 0.01 | 0.1473 | 0.01872 | 0.16602 | 855 | A | 0.0855 | 899 | A | 0.0899 | 693 | A | 0.0693
| 80 | keV | 0.011429 | 0.1601 | 0.01792 | 0.17802 | 977 | A | 0.0977 | 975 | A | 0.0975 | 757 | A | 0.0757
| 90 | keV | 0.012857 | 0.1726 | 0.01718 | 0.18978 | 1098 | A | 0.1098 | 1045 | A | 0.1045 | 818 | A | 0.0818
| 100 | keV | 0.014286 | 0.1848 | 0.01652 | 0.20132 | 1218 | A | 0.1218 | 1111 | A | 0.1111 | 876 | A | 0.0876
| 110 | keV | 0.015714 | 0.1968 | 0.01591 | 0.21271 | 1336 | A | 0.1336 | 1172 | A | 0.1172 | 930 | A | 0.093
| 120 | keV | 0.017143 | 0.2085 | 0.01535 | 0.22385 | 1454 | A | 0.1454 | 1229 | A | 0.1229 | 982 | A | 0.0982
| 130 | keV | 0.018571 | 0.2201 | 0.01484 | 0.23494 | 1569 | A | 0.1569 | 1283 | A | 0.1283 | 1031 | A | 0.1031
| 140 | keV | 0.02 | 0.2314 | 0.01436 | 0.24576 | 1683 | A | 0.1683 | 1334 | A | 0.1334 | 1078 | A | 0.1078
| 150 | keV | 0.021429 | 0.2425 | 0.01392 | 0.25642 | 1796 | A | 0.1796 | 1381 | A | 0.1381 | 1123 | A | 0.1123
| 160 | keV | 0.022857 | 0.2535 | 0.01351 | 0.26701 | 1907 | A | 0.1907 | 1426 | A | 0.1426 | 1165 | A | 0.1165
| 170 | keV | 0.024286 | 0.2642 | 0.01313 | 0.27733 | 2017 | A | 0.2017 | 1468 | A | 0.1468 | 1206 | A | 0.1206
| 180 | keV | 0.025714 | 0.2748 | 0.01277 | 0.28757 | 2125 | A | 0.2125 | 1508 | A | 0.1508 | 1246 | A | 0.1246
| 200 | keV | 0.028571 | 0.2955 | 0.01212 | 0.30762 | 2336 | A | 0.2336 | 1582 | A | 0.1582 | 1320 | A | 0.132
| 225 | keV | 0.032143 | 0.3203 | 0.01141 | 0.33171 | 2593 | A | 0.2593 | 1664 | A | 0.1664 | 1405 | A | 0.1405
| 250 | keV | 0.035714 | 0.3443 | 0.01079 | 0.35509 | 2842 | A | 0.2842 | 1738 | A | 0.1738 | 1483 | A | 0.1483
| 275 | keV | 0.039286 | 0.3673 | 0.01024 | 0.37754 | 3083 | A | 0.3083 | 1804 | A | 0.1804 | 1554 | A | 0.1554
| 300 | keV | 0.042857 | 0.3895 | 0.009756 | 0.39926 | 3316 | A | 0.3316 | 1863 | A | 0.1863 | 1620 | A | 0.162
| 325 | keV | 0.046429 | 0.411 | 0.009321 | 0.42032 | 3543 | A | 0.3543 | 1917 | A | 0.1917 | 1682 | A | 0.1682
| 350 | keV | 0.05 | 0.4317 | 0.00893 | 0.44063 | 3764 | A | 0.3764 | 1967 | A | 0.1967 | 1739 | A | 0.1739
| 375 | keV | 0.053571 | 0.4517 | 0.008575 | 0.46027 | 3979 | A | 0.3979 | 2012 | A | 0.2012 | 1793 | A | 0.1793
| 400 | keV | 0.057143 | 0.471 | 0.008251 | 0.47925 | 4189 | A | 0.4189 | 2054 | A | 0.2054 | 1844 | A | 0.1844
| 450 | keV | 0.064286 | 0.5078 | 0.007682 | 0.51548 | 4594 | A | 0.4594 | 2129 | A | 0.2129 | 1937 | A | 0.1937
| 500 | keV | 0.071429 | 0.5422 | 0.007196 | 0.5494 | 4982 | A | 0.4982 | 2194 | A | 0.2194 | 2020 | A | 0.202
| 550 | keV | 0.078571 | 0.5744 | 0.006776 | 0.58118 | 5355 | A | 0.5355 | 2251 | A | 0.2251 | 2096 | A | 0.2096
| 600 | keV | 0.085714 | 0.6045 | 0.006409 | 0.61091 | 5715 | A | 0.5715 | 2302 | A | 0.2302 | 2166 | A | 0.2166
| 650 | keV | 0.092857 | 0.6327 | 0.006084 | 0.63878 | 6063 | A | 0.6063 | 2348 | A | 0.2348 | 2230 | A | 0.223
| 700 | keV | 0.1 | 0.6591 | 0.005795 | 0.6649 | 6401 | A | 0.6401 | 2390 | A | 0.239 | 2289 | A | 0.2289
| 800 | keV | 0.11429 | 0.7067 | 0.005302 | 0.712 | 7052 | A | 0.7052 | 2463 | A | 0.2463 | 2397 | A | 0.2397
| 900 | keV | 0.12857 | 0.7483 | 0.004895 | 0.75319 | 7675 | A | 0.7675 | 2526 | A | 0.2526 | 2493 | A | 0.2493
| 1 | MeV | 0.14286 | 0.7845 | 0.004553 | 0.78905 | 8274 | A | 0.8274 | 2581 | A | 0.2581 | 2579 | A | 0.2579
| 1.1 | MeV | 0.15714 | 0.8161 | 0.00426 | 0.82036 | 8855 | A | 0.8855 | 2629 | A | 0.2629 | 2657 | A | 0.2657
| 1.2 | MeV | 0.17143 | 0.8435 | 0.004007 | 0.84751 | 9421 | A | 0.9421 | 2673 | A | 0.2673 | 2730 | A | 0.273
| 1.3 | MeV | 0.18571 | 0.8674 | 0.003786 | 0.87119 | 9974 | A | 0.9974 | 2712 | A | 0.2712 | 2798 | A | 0.2798
| 1.4 | MeV | 0.2 | 0.8882 | 0.003591 | 0.89179 | 1.05 | um | 1.05 | 2748 | A | 0.2748 | 2861 | A | 0.2861
| 1.5 | MeV | 0.21429 | 0.9062 | 0.003416 | 0.90962 | 1.11 | um | 1.11 | 2782 | A | 0.2782 | 2921 | A | 0.2921
| 1.6 | MeV | 0.22857 | 0.9218 | 0.00326 | 0.92506 | 1.16 | um | 1.16 | 2813 | A | 0.2813 | 2978 | A | 0.2978
| 1.7 | MeV | 0.24286 | 0.9354 | 0.003119 | 0.93852 | 1.21 | um | 1.21 | 2842 | A | 0.2842 | 3033 | A | 0.3033
| 1.8 | MeV | 0.25714 | 0.9471 | 0.002991 | 0.95009 | 1.26 | um | 1.26 | 2870 | A | 0.287 | 3085 | A | 0.3085
| 2 | MeV | 0.28571 | 0.9658 | 0.002767 | 0.96857 | 1.36 | um | 1.36 | 2922 | A | 0.2922 | 3184 | A | 0.3184
| 2.25 | MeV | 0.32143 | 0.9823 | 0.002535 | 0.98483 | 1.49 | um | 1.49 | 2982 | A | 0.2982 | 3298 | A | 0.3298
| 2.5 | MeV | 0.35714 | 0.993 | 0.002341 | 0.99534 | 1.62 | um | 1.62 | 3037 | A | 0.3037 | 3406 | A | 0.3406
| 2.75 | MeV | 0.39286 | 0.9994 | 0.002178 | 1.0016 | 1.74 | um | 1.74 | 3088 | A | 0.3088 | 3508 | A | 0.3508
| 3 | MeV | 0.42857 | 1.003 | 0.002038 | 1.005 | 1.86 | um | 1.86 | 3136 | A | 0.3136 | 3606 | A | 0.3606
| 3.25 | MeV | 0.46429 | 1.003 | 0.001917 | 1.0049 | 1.99 | um | 1.99 | 3182 | A | 0.3182 | 3700 | A | 0.37
| 3.5 | MeV | 0.5 | 1.002 | 0.00181 | 1.0038 | 2.11 | um | 2.11 | 3225 | A | 0.3225 | 3792 | A | 0.3792
| 3.75 | MeV | 0.53571 | 0.999 | 0.001716 | 1.0007 | 2.24 | um | 2.24 | 3267 | A | 0.3267 | 3881 | A | 0.3881
| 4 | MeV | 0.57143 | 0.995 | 0.001632 | 0.99663 | 2.37 | um | 2.37 | 3307 | A | 0.3307 | 3968 | A | 0.3968
| 4.5 | MeV | 0.64286 | 0.9845 | 0.001488 | 0.98599 | 2.62 | um | 2.62 | 3394 | A | 0.3394 | 4138 | A | 0.4138
| 5 | MeV | 0.71429 | 0.9717 | 0.00137 | 0.97307 | 2.88 | um | 2.88 | 3477 | A | 0.3477 | 4304 | A | 0.4304
| 5.5 | MeV | 0.78571 | 0.9575 | 0.00127 | 0.95877 | 3.14 | um | 3.14 | 3559 | A | 0.3559 | 4466 | A | 0.4466
| 6 | MeV | 0.85714 | 0.9425 | 0.001185 | 0.94368 | 3.41 | um | 3.41 | 3638 | A | 0.3638 | 4627 | A | 0.4627
| 6.5 | MeV | 0.92857 | 0.9271 | 0.001112 | 0.92821 | 3.68 | um | 3.68 | 3717 | A | 0.3717 | 4787 | A | 0.4787
| 7 | MeV | 1 | 0.9115 | 0.001048 | 0.91255 | 3.96 | um | 3.96 | 3795 | A | 0.3795 | 4947 | A | 0.4947
| 8 | MeV | 1.1429 | 0.8805 | 0.0009409 | 0.88144 | 4.53 | um | 4.53 | 3989 | A | 0.3989 | 5266 | A | 0.5266
| 9 | MeV | 1.2857 | 0.8504 | 0.0008552 | 0.85126 | 5.12 | um | 5.12 | 4184 | A | 0.4184 | 5588 | A | 0.5588
| 10 | MeV | 1.4286 | 0.8216 | 0.0007849 | 0.82238 | 5.73 | um | 5.73 | 4381 | A | 0.4381 | 5914 | A | 0.5914
| 11 | MeV | 1.5714 | 0.7943 | 0.000726 | 0.79503 | 6.36 | um | 6.36 | 4579 | A | 0.4579 | 6246 | A | 0.6246
| 12 | MeV | 1.7143 | 0.7686 | 0.0006759 | 0.76928 | 7.02 | um | 7.02 | 4781 | A | 0.4781 | 6584 | A | 0.6584
| 13 | MeV | 1.8571 | 0.7444 | 0.0006328 | 0.74503 | 7.69 | um | 7.69 | 4985 | A | 0.4985 | 6929 | A | 0.6929
| 14 | MeV | 2 | 0.7216 | 0.0005952 | 0.7222 | 8.39 | um | 8.39 | 5194 | A | 0.5194 | 7282 | A | 0.7282
| 15 | MeV | 2.1429 | 0.7031 | 0.0005622 | 0.70366 | 9.11 | um | 9.11 | 5405 | A | 0.5405 | 7642 | A | 0.7642
| 16 | MeV | 2.2857 | 0.6836 | 0.0005328 | 0.68413 | 9.85 | um | 9.85 | 5619 | A | 0.5619 | 8008 | A | 0.8008
| 17 | MeV | 2.4286 | 0.6636 | 0.0005066 | 0.66411 | 10.61 | um | 10.61 | 5838 | A | 0.5838 | 8383 | A | 0.8383
| 18 | MeV | 2.5714 | 0.6455 | 0.0004831 | 0.64598 | 11.4 | um | 11.4 | 6060 | A | 0.606 | 8767 | A | 0.8767
| 20 | MeV | 2.8571 | 0.612 | 0.0004423 | 0.61244 | 13.03 | um | 13.03 | 6716 | A | 0.6716 | 9559 | A | 0.9559
| 22.5 | MeV | 3.2143 | 0.5748 | 0.0004007 | 0.5752 | 15.2 | um | 15.2 | 7664 | A | 0.7664 | 1.06 | um | 1.06
| 25 | MeV | 3.5714 | 0.5421 | 0.0003667 | 0.54247 | 17.5 | um | 17.5 | 8614 | A | 0.8614 | 1.17 | um | 1.17
| 27.5 | MeV | 3.9286 | 0.5133 | 0.0003383 | 0.51364 | 19.94 | um | 19.94 | 9570 | A | 0.957 | 1.28 | um | 1.28
| 30 | MeV | 4.2857 | 0.4877 | 0.0003143 | 0.48801 | 22.51 | um | 22.51 | 1.05 | um | 1.05 | 1.4 | um | 1.4
| 32.5 | MeV | 4.6429 | 0.4648 | 0.0002937 | 0.46509 | 25.21 | um | 25.21 | 1.15 | um | 1.15 | 1.53 | um | 1.53
| 35 | MeV | 5 | 0.4442 | 0.0002757 | 0.44448 | 28.04 | um | 28.04 | 1.25 | um | 1.25 | 1.66 | um | 1.66
| 37.5 | MeV | 5.3571 | 0.4257 | 0.00026 | 0.42596 | 31 | um | 31 | 1.35 | um | 1.35 | 1.8 | um | 1.8
| 40 | MeV | 5.7143 | 0.4088 | 0.0002461 | 0.40905 | 34.08 | um | 34.08 | 1.45 | um | 1.45 | 1.94 | um | 1.94
| 45 | MeV | 6.4286 | 0.3794 | 0.0002225 | 0.37962 | 40.62 | um | 40.62 | 1.79 | um | 1.79 | 2.24 | um | 2.24
| 50 | MeV | 7.1429 | 0.3545 | 0.0002032 | 0.3547 | 47.64 | um | 47.64 | 2.11 | um | 2.11 | 2.55 | um | 2.55
| 55 | MeV | 7.8571 | 0.3333 | 0.0001873 | 0.33349 | 55.14 | um | 55.14 | 2.43 | um | 2.43 | 2.89 | um | 2.89
| 60 | MeV | 8.5714 | 0.3148 | 0.0001737 | 0.31497 | 63.09 | um | 63.09 | 2.74 | um | 2.74 | 3.24 | um | 3.24
| 65 | MeV | 9.2857 | 0.2986 | 0.0001621 | 0.29876 | 71.49 | um | 71.49 | 3.06 | um | 3.06 | 3.61 | um | 3.61
| 70 | MeV | 10 | 0.2843 | 0.0001521 | 0.28445 | 80.33 | um | 80.33 | 3.38 | um | 3.38 | 4 | um | 4
| 80 | MeV | 11.4286 | 0.2601 | 0.0001354 | 0.26024 | 99.29 | um | 99.29 | 4.45 | um | 4.45 | 4.82 | um | 4.82
| 90 | MeV | 12.8571 | 0.2403 | 0.0001223 | 0.24042 | 119.91 | um | 119.91 | 5.46 | um | 5.46 | 5.71 | um | 5.71
| 100 | MeV | 14.2857 | 0.2238 | 0.0001115 | 0.22391 | 142.15 | um | 142.15 | 6.44 | um | 6.44 | 6.66 | um | 6.66
| 110 | MeV | 15.7143 | 0.2097 | 0.0001026 | 0.2098 | 165.95 | um | 165.95 | 7.42 | um | 7.42 | 7.66 | um | 7.66
| 120 | MeV | 17.1429 | 0.1976 | 9.513e-05 | 0.1977 | 191.28 | um | 191.28 | 8.4 | um | 8.4 | 8.72 | um | 8.72
| 130 | MeV | 18.5714 | 0.1871 | 8.869e-05 | 0.18719 | 218.1 | um | 218.1 | 9.39 | um | 9.39 | 9.83 | um | 9.83
| 140 | MeV | 20 | 0.1777 | 8.311e-05 | 0.17778 | 246.39 | um | 246.39 | 10.38 | um | 10.38 | 11 | um | 11
| 150 | MeV | 21.4286 | 0.1694 | 7.823e-05 | 0.16948 | 276.12 | um | 276.12 | 11.39 | um | 11.39 | 12.22 | um | 12.22
| 160 | MeV | 22.8571 | 0.1619 | 7.391e-05 | 0.16197 | 307.27 | um | 307.27 | 12.41 | um | 12.41 | 13.49 | um | 13.49
| 170 | MeV | 24.2857 | 0.1551 | 7.008e-05 | 0.15517 | 339.82 | um | 339.82 | 13.45 | um | 13.45 | 14.8 | um | 14.8
| 180 | MeV | 25.7143 | 0.1489 | 6.664e-05 | 0.14897 | 373.77 | um | 373.77 | 14.5 | um | 14.5 | 16.17 | um | 16.17
| 200 | MeV | 28.5714 | 0.1379 | 6.072e-05 | 0.13796 | 445.79 | um | 445.79 | 18.13 | um | 18.13 | 19.06 | um | 19.06
| 225 | MeV | 32.1429 | 0.1265 | 5.472e-05 | 0.12655 | 543.45 | um | 543.45 | 23.28 | um | 23.28 | 22.93 | um | 22.93
| 250 | MeV | 35.7143 | 0.1173 | 4.985e-05 | 0.11735 | 649.36 | um | 649.36 | 28.2 | um | 28.2 | 27.09 | um | 27.09
| 275 | MeV | 39.2857 | 0.1094 | 4.581e-05 | 0.10945 | 763.25 | um | 763.25 | 33.03 | um | 33.03 | 31.53 | um | 31.53
| 300 | MeV | 42.8571 | 0.1028 | 4.241e-05 | 0.10284 | 884.93 | um | 884.93 | 37.82 | um | 37.82 | 36.24 | um | 36.24
| 325 | MeV | 46.4286 | 0.09696 | 3.95e-05 | 0.097 | 1.01 | mm | 1010 | 42.62 | um | 42.62 | 41.21 | um | 41.21
| 350 | MeV | 50 | 0.0919 | 3.698e-05 | 0.091937 | 1.15 | mm | 1150 | 47.46 | um | 47.46 | 46.44 | um | 46.44
| 375 | MeV | 53.5714 | 0.08743 | 3.478e-05 | 0.087465 | 1.29 | mm | 1290 | 52.34 | um | 52.34 | 51.91 | um | 51.91
| 400 | MeV | 57.1429 | 0.08345 | 3.283e-05 | 0.083483 | 1.45 | mm | 1450 | 57.26 | um | 57.26 | 57.61 | um | 57.61
| 450 | MeV | 64.2857 | 0.07668 | 2.956e-05 | 0.07671 | 1.77 | mm | 1770 | 74.56 | um | 74.56 | 69.73 | um | 69.73
| 500 | MeV | 71.4286 | 0.07111 | 2.69e-05 | 0.071137 | 2.12 | mm | 2120 | 90.86 | um | 90.86 | 82.72 | um | 82.72
| 550 | MeV | 78.5714 | 0.06646 | 2.47e-05 | 0.066485 | 2.49 | mm | 2490 | 106.72 | um | 106.72 | 96.57 | um | 96.57
| 600 | MeV | 85.7143 | 0.0625 | 2.285e-05 | 0.062523 | 2.89 | mm | 2890 | 122.39 | um | 122.39 | 111.22 | um | 111.22
| 650 | MeV | 92.8571 | 0.05909 | 2.127e-05 | 0.059111 | 3.32 | mm | 3320 | 138.01 | um | 138.01 | 126.63 | um | 126.63
| 700 | MeV | 100 | 0.05612 | 1.99e-05 | 0.05614 | 3.77 | mm | 3770 | 153.64 | um | 153.64 | 142.79 | um | 142.79
| 800 | MeV | 114.2857 | 0.05121 | 1.765e-05 | 0.051228 | 4.73 | mm | 4730 | 208.5 | um | 208.5 | 177.2 | um | 177.2
| 900 | MeV | 128.5714 | 0.0473 | 1.587e-05 | 0.047316 | 5.78 | mm | 5780 | 259.22 | um | 259.22 | 214.22 | um | 214.22
| 1 | GeV | 142.8571 | 0.04411 | 1.444e-05 | 0.044124 | 6.91 | mm | 6910 | 308.07 | um | 308.07 | 253.64 | um | 253.64
| 1.1 | GeV | 157.1429 | 0.04147 | 1.325e-05 | 0.041483 | 8.12 | mm | 8120 | 355.97 | um | 355.97 | 295.28 | um | 295.28
| 1.2 | GeV | 171.4286 | 0.03923 | 1.225e-05 | 0.039242 | 9.4 | mm | 9400 | 403.36 | um | 403.36 | 338.99 | um | 338.99
| 1.3 | GeV | 185.7143 | 0.03732 | 1.139e-05 | 0.037331 | 10.75 | mm | 10750 | 450.46 | um | 450.46 | 384.6 | um | 384.6
| 1.4 | GeV | 200 | 0.03567 | 1.065e-05 | 0.035681 | 12.17 | mm | 12170 | 497.39 | um | 497.39 | 431.97 | um | 431.97
| 1.5 | GeV | 214.2857 | 0.03422 | 1.001e-05 | 0.03423 | 13.64 | mm | 13640 | 544.23 | um | 544.23 | 480.99 | um | 480.99
| 1.6 | GeV | 228.5714 | 0.03295 | 9.44e-06 | 0.032959 | 15.18 | mm | 15180 | 591.01 | um | 591.01 | 531.54 | um | 531.54
| 1.7 | GeV | 242.8571 | 0.03182 | 8.935e-06 | 0.031829 | 16.78 | mm | 16780 | 637.73 | um | 637.73 | 583.5 | um | 583.5
| 1.8 | GeV | 257.1429 | 0.03081 | 8.484e-06 | 0.030818 | 18.43 | mm | 18430 | 684.4 | um | 684.4 | 636.77 | um | 636.77
| 2 | GeV | 285.7143 | 0.02909 | 7.71e-06 | 0.029098 | 21.88 | mm | 21880 | 850.34 | um | 850.34 | 746.93 | um | 746.93
| 2.25 | GeV | 321.4286 | 0.02736 | 6.928e-06 | 0.027367 | 26.46 | mm | 26460 | 1.08 | mm | 1080 | 890.51 | um | 890.51
| 2.5 | GeV | 357.1429 | 0.02597 | 6.295e-06 | 0.025976 | 31.3 | mm | 31300 | 1.29 | mm | 1290 | 1.04 | mm | 1040
| 2.75 | GeV | 392.8571 | 0.02484 | 5.772e-06 | 0.024846 | 36.39 | mm | 36390 | 1.49 | mm | 1490 | 1.19 | mm | 1190
| 3 | GeV | 428.5714 | 0.0239 | 5.332e-06 | 0.023905 | 41.69 | mm | 41690 | 1.68 | mm | 1680 | 1.35 | mm | 1350
| 3.25 | GeV | 464.2857 | 0.02311 | 4.957e-06 | 0.023115 | 47.19 | mm | 47190 | 1.86 | mm | 1860 | 1.51 | mm | 1510
| 3.5 | GeV | 500 | 0.02243 | 4.633e-06 | 0.022435 | 52.87 | mm | 52870 | 2.04 | mm | 2040 | 1.67 | mm | 1670
| 3.75 | GeV | 535.7143 | 0.02186 | 4.35e-06 | 0.021864 | 58.7 | mm | 58700 | 2.22 | mm | 2220 | 1.84 | mm | 1840
| 4 | GeV | 571.4286 | 0.02136 | 4.101e-06 | 0.021364 | 64.68 | mm | 64680 | 2.39 | mm | 2390 | 2 | mm | 2000
| 4.5 | GeV | 642.8571 | 0.02054 | 3.682e-06 | 0.020544 | 77.03 | mm | 77030 | 2.98 | mm | 2980 | 2.34 | mm | 2340
| 5 | GeV | 714.2857 | 0.01991 | 3.344e-06 | 0.019913 | 89.81 | mm | 89810 | 3.51 | mm | 3510 | 2.68 | mm | 2680
| 5.5 | GeV | 785.7143 | 0.01941 | 3.065e-06 | 0.019413 | 102.97 | mm | 102970 | 3.99 | mm | 3990 | 3.01 | mm | 3010
| 6 | GeV | 857.1429 | 0.01901 | 2.83e-06 | 0.019013 | 116.43 | mm | 116430 | 4.45 | mm | 4450 | 3.35 | mm | 3350
| 6.5 | GeV | 928.5714 | 0.01868 | 2.63e-06 | 0.018683 | 130.15 | mm | 130150 | 4.87 | mm | 4870 | 3.68 | mm | 3680
228 | 7 | GeV | 1000 | 0.01842 | 2.457e-06 | 0.018422 | 144.09 | mm | 144090 | 5.28 | mm | 5280 | 4.01 | mm | 4010

## srim7Be_C
1 | 2 | 3 | 4 | 5 | 6 | 7 | 8 | 9 | 10 | 11 | 12 | 13 | 14 | 15 | 16
2 | "SRIMfit"data table | [9 empty] | please fill in |  | from SRIM output
3 | SRIM ver= | SRIM-2013.00 |  | Gas? |  | == Target Composition == |  |  |  |  | please change in |  | for appropriate value/formula
4 | Ion Z= | 4 |  |  | Atom | Atom | Atomic | Mass |  | Multiply Stopping by ; for Stopping Units
5 | Ion A= | 7 | amu |  | Name | Numb | [%] | [%] | unitID | Cnv. Factor |  |  |  | ThisWSname | srim7Be_C
6 | Target= | C | short name |  | C | 6 | 100 | 100 | 1 | 22.529 | eV / Angstrom |  |  | Corded | Ayoshida.RIKEN 2017.11
7 |  | Carbon | [6 empty] | 2 | 225.29 | keV / micron
8 | Trg.Dens= | 2.253 | g/cm3 | [5 empty] | 3 | 225.29 | MeV / mm
9 |  | 1.1296e+23 | atoms/cm3 | [5 empty] | 4 | 1 | keV / (ug/cm2)
10 | BraggCrct= | 0% | [6 empty] | 5 | 1 | MeV / (mg/cm2)
11 |  | row# | SRIM E range | [5 empty] | 6 | 1000 | keV / (mg/cm2)
12 | Emin= | 20 | 0.07 | 10eV/A |  |  |  |  | 7 | 19.945 | eV / (1E15 atoms/cm2)
13 | Emax= | 228 | 7000000 | 1GeV/A |  |  |  |  | 8 | 0.82503 | L.S.S. reduced unit
14 | if Gas; Ptbl = |  | Pa |  |  |  | 100 | 100 | 0 | == 5 : MeV/(mg/cm2)
15 | if Gas; Ttbl = |  | degC
16 |  |  |  |  | SRIM Stopping Power Unit = [MeV/(mg/cm2)]
17 | Ion |  |  | dE/dx Elec | dE/dx Nucl | dE/dx tot | Projected |  |  | Longitudinal |  |  | Lateral
18 | Energy |  | [MeV/u] | [MeV/(mg/cm2)] |  |  | Range |  | [um] | Straggling |  | [um] | Straggling |  | [um]
19
20 | 69.9999 | eV | 1e-05 | 0.04807 | 0.2775 | 0.32557 | 7 | A | 0.0007 | 6 | A | 0.0006 | 4 | A | 0.0004
| 79.9999 | eV | 1.1429e-05 | 0.05139 | 0.2898 | 0.34119 | 8 | A | 0.0008 | 6 | A | 0.0006 | 5 | A | 0.0005
| 89.9999 | eV | 1.2857e-05 | 0.05451 | 0.3006 | 0.35511 | 9 | A | 0.0009 | 7 | A | 0.0007 | 5 | A | 0.0005
| 99.9999 | eV | 1.4286e-05 | 0.05746 | 0.3103 | 0.36776 | 9 | A | 0.0009 | 7 | A | 0.0007 | 5 | A | 0.0005
| 110 | eV | 1.5714e-05 | 0.06026 | 0.3191 | 0.37936 | 10 | A | 0.001 | 7 | A | 0.0007 | 5 | A | 0.0005
| 120 | eV | 1.7143e-05 | 0.06294 | 0.3271 | 0.39004 | 10 | A | 0.001 | 8 | A | 0.0008 | 6 | A | 0.0006
| 130 | eV | 1.8571e-05 | 0.06551 | 0.3343 | 0.39981 | 11 | A | 0.0011 | 8 | A | 0.0008 | 6 | A | 0.0006
| 139.999 | eV | 2e-05 | 0.06798 | 0.341 | 0.40898 | 11 | A | 0.0011 | 8 | A | 0.0008 | 6 | A | 0.0006
| 149.999 | eV | 2.1428e-05 | 0.07037 | 0.3472 | 0.41757 | 12 | A | 0.0012 | 9 | A | 0.0009 | 6 | A | 0.0006
| 159.999 | eV | 2.2857e-05 | 0.07268 | 0.3529 | 0.42558 | 12 | A | 0.0012 | 9 | A | 0.0009 | 7 | A | 0.0007
| 169.999 | eV | 2.4286e-05 | 0.07491 | 0.3582 | 0.43311 | 13 | A | 0.0013 | 10 | A | 0.001 | 7 | A | 0.0007
| 179.999 | eV | 2.5714e-05 | 0.07709 | 0.3632 | 0.44029 | 13 | A | 0.0013 | 10 | A | 0.001 | 7 | A | 0.0007
| 199.999 | eV | 2.8571e-05 | 0.08125 | 0.3722 | 0.45345 | 14 | A | 0.0014 | 11 | A | 0.0011 | 8 | A | 0.0008
| 224.999 | eV | 3.2143e-05 | 0.08618 | 0.382 | 0.46818 | 16 | A | 0.0016 | 11 | A | 0.0011 | 8 | A | 0.0008
| 249.999 | eV | 3.5714e-05 | 0.09085 | 0.3905 | 0.48135 | 17 | A | 0.0017 | 12 | A | 0.0012 | 9 | A | 0.0009
| 274.999 | eV | 3.9286e-05 | 0.09528 | 0.3979 | 0.49318 | 18 | A | 0.0018 | 13 | A | 0.0013 | 9 | A | 0.0009
| 299.999 | eV | 4.2857e-05 | 0.09952 | 0.4044 | 0.50392 | 19 | A | 0.0019 | 13 | A | 0.0013 | 10 | A | 0.001
| 324.999 | eV | 4.6428e-05 | 0.1036 | 0.4101 | 0.5137 | 21 | A | 0.0021 | 14 | A | 0.0014 | 10 | A | 0.001
| 349.999 | eV | 5e-05 | 0.1075 | 0.4153 | 0.5228 | 22 | A | 0.0022 | 15 | A | 0.0015 | 11 | A | 0.0011
| 374.999 | eV | 5.3571e-05 | 0.1113 | 0.4198 | 0.5311 | 23 | A | 0.0023 | 16 | A | 0.0016 | 11 | A | 0.0011
| 399.999 | eV | 5.7143e-05 | 0.1149 | 0.4239 | 0.5388 | 24 | A | 0.0024 | 16 | A | 0.0016 | 12 | A | 0.0012
| 449.999 | eV | 6.4286e-05 | 0.1219 | 0.4309 | 0.5528 | 26 | A | 0.0026 | 18 | A | 0.0018 | 13 | A | 0.0013
| 499.999 | eV | 7.1428e-05 | 0.1285 | 0.4366 | 0.5651 | 28 | A | 0.0028 | 19 | A | 0.0019 | 14 | A | 0.0014
| 549.999 | eV | 7.8571e-05 | 0.1347 | 0.4413 | 0.576 | 31 | A | 0.0031 | 20 | A | 0.002 | 15 | A | 0.0015
| 599.999 | eV | 8.5714e-05 | 0.1407 | 0.4451 | 0.5858 | 33 | A | 0.0033 | 21 | A | 0.0021 | 15 | A | 0.0015
| 649.999 | eV | 9.2857e-05 | 0.1465 | 0.4483 | 0.5948 | 35 | A | 0.0035 | 22 | A | 0.0022 | 16 | A | 0.0016
| 699.999 | eV | 0.0001 | 0.152 | 0.4508 | 0.6028 | 37 | A | 0.0037 | 24 | A | 0.0024 | 17 | A | 0.0017
| 799.999 | eV | 0.00011429 | 0.1625 | 0.4545 | 0.617 | 41 | A | 0.0041 | 26 | A | 0.0026 | 19 | A | 0.0019
| 899.999 | eV | 0.00012857 | 0.1724 | 0.4568 | 0.6292 | 46 | A | 0.0046 | 28 | A | 0.0028 | 21 | A | 0.0021
| 999.999 | eV | 0.00014286 | 0.1817 | 0.4579 | 0.6396 | 50 | A | 0.005 | 30 | A | 0.003 | 22 | A | 0.0022
| 1.1 | keV | 0.00015714 | 0.1906 | 0.4583 | 0.6489 | 54 | A | 0.0054 | 33 | A | 0.0033 | 24 | A | 0.0024
| 1.2 | keV | 0.00017143 | 0.199 | 0.458 | 0.657 | 58 | A | 0.0058 | 35 | A | 0.0035 | 25 | A | 0.0025
| 1.3 | keV | 0.00018571 | 0.2072 | 0.4572 | 0.6644 | 62 | A | 0.0062 | 37 | A | 0.0037 | 27 | A | 0.0027
| 1.4 | keV | 0.0002 | 0.215 | 0.4561 | 0.6711 | 67 | A | 0.0067 | 39 | A | 0.0039 | 28 | A | 0.0028
| 1.5 | keV | 0.00021429 | 0.2225 | 0.4546 | 0.6771 | 71 | A | 0.0071 | 41 | A | 0.0041 | 30 | A | 0.003
| 1.6 | keV | 0.00022857 | 0.2298 | 0.4529 | 0.6827 | 75 | A | 0.0075 | 43 | A | 0.0043 | 31 | A | 0.0031
| 1.7 | keV | 0.00024286 | 0.2369 | 0.4509 | 0.6878 | 79 | A | 0.0079 | 45 | A | 0.0045 | 33 | A | 0.0033
| 1.8 | keV | 0.00025714 | 0.2438 | 0.4488 | 0.6926 | 83 | A | 0.0083 | 47 | A | 0.0047 | 34 | A | 0.0034
| 2 | keV | 0.00028571 | 0.257 | 0.4443 | 0.7013 | 91 | A | 0.0091 | 51 | A | 0.0051 | 37 | A | 0.0037
| 2.25 | keV | 0.00032143 | 0.2725 | 0.4381 | 0.7106 | 102 | A | 0.0102 | 56 | A | 0.0056 | 40 | A | 0.004
| 2.5 | keV | 0.00035714 | 0.2873 | 0.4317 | 0.719 | 112 | A | 0.0112 | 60 | A | 0.006 | 44 | A | 0.0044
| 2.75 | keV | 0.00039286 | 0.3013 | 0.4252 | 0.7265 | 122 | A | 0.0122 | 65 | A | 0.0065 | 47 | A | 0.0047
| 3 | keV | 0.00042857 | 0.3147 | 0.4187 | 0.7334 | 133 | A | 0.0133 | 69 | A | 0.0069 | 50 | A | 0.005
| 3.25 | keV | 0.00046429 | 0.3275 | 0.4122 | 0.7397 | 143 | A | 0.0143 | 73 | A | 0.0073 | 54 | A | 0.0054
| 3.5 | keV | 0.0005 | 0.3399 | 0.4058 | 0.7457 | 154 | A | 0.0154 | 78 | A | 0.0078 | 57 | A | 0.0057
| 3.75 | keV | 0.00053571 | 0.3518 | 0.3996 | 0.7514 | 164 | A | 0.0164 | 82 | A | 0.0082 | 60 | A | 0.006
| 4 | keV | 0.00057143 | 0.3634 | 0.3935 | 0.7569 | 174 | A | 0.0174 | 86 | A | 0.0086 | 63 | A | 0.0063
| 4.5 | keV | 0.00064286 | 0.3854 | 0.3818 | 0.7672 | 195 | A | 0.0195 | 94 | A | 0.0094 | 69 | A | 0.0069
| 5 | keV | 0.00071429 | 0.4063 | 0.3707 | 0.777 | 216 | A | 0.0216 | 102 | A | 0.0102 | 76 | A | 0.0076
| 5.5 | keV | 0.00078571 | 0.4261 | 0.3603 | 0.7864 | 237 | A | 0.0237 | 109 | A | 0.0109 | 82 | A | 0.0082
| 6 | keV | 0.00085714 | 0.4451 | 0.3505 | 0.7956 | 258 | A | 0.0258 | 116 | A | 0.0116 | 87 | A | 0.0087
| 6.5 | keV | 0.00092857 | 0.4632 | 0.3412 | 0.8044 | 278 | A | 0.0278 | 123 | A | 0.0123 | 93 | A | 0.0093
| 7 | keV | 0.001 | 0.4807 | 0.3325 | 0.8132 | 299 | A | 0.0299 | 130 | A | 0.013 | 99 | A | 0.0099
| 8 | keV | 0.0011429 | 0.5139 | 0.3165 | 0.8304 | 340 | A | 0.034 | 143 | A | 0.0143 | 110 | A | 0.011
| 9 | keV | 0.0012857 | 0.5451 | 0.3022 | 0.8473 | 381 | A | 0.0381 | 155 | A | 0.0155 | 121 | A | 0.0121
| 10 | keV | 0.0014286 | 0.5746 | 0.2893 | 0.8639 | 422 | A | 0.0422 | 167 | A | 0.0167 | 131 | A | 0.0131
| 11 | keV | 0.0015714 | 0.6026 | 0.2777 | 0.8803 | 462 | A | 0.0462 | 178 | A | 0.0178 | 141 | A | 0.0141
| 12 | keV | 0.0017143 | 0.6294 | 0.2671 | 0.8965 | 502 | A | 0.0502 | 188 | A | 0.0188 | 151 | A | 0.0151
| 13 | keV | 0.0018571 | 0.6551 | 0.2574 | 0.9125 | 542 | A | 0.0542 | 198 | A | 0.0198 | 161 | A | 0.0161
| 14 | keV | 0.002 | 0.6798 | 0.2485 | 0.9283 | 581 | A | 0.0581 | 207 | A | 0.0207 | 170 | A | 0.017
| 15 | keV | 0.0021429 | 0.679 | 0.2403 | 0.9193 | 621 | A | 0.0621 | 217 | A | 0.0217 | 179 | A | 0.0179
| 16 | keV | 0.0022857 | 0.6832 | 0.2327 | 0.9159 | 661 | A | 0.0661 | 226 | A | 0.0226 | 188 | A | 0.0188
| 17 | keV | 0.0024286 | 0.6911 | 0.2257 | 0.9168 | 702 | A | 0.0702 | 235 | A | 0.0235 | 197 | A | 0.0197
| 18 | keV | 0.0025714 | 0.7018 | 0.2192 | 0.921 | 742 | A | 0.0742 | 244 | A | 0.0244 | 206 | A | 0.0206
| 20 | keV | 0.0028571 | 0.7291 | 0.2073 | 0.9364 | 823 | A | 0.0823 | 261 | A | 0.0261 | 222 | A | 0.0222
| 22.5 | keV | 0.0032143 | 0.77 | 0.1944 | 0.9644 | 923 | A | 0.0923 | 280 | A | 0.028 | 243 | A | 0.0243
| 25 | keV | 0.0035714 | 0.8146 | 0.1833 | 0.9979 | 1021 | A | 0.1021 | 298 | A | 0.0298 | 262 | A | 0.0262
| 27.5 | keV | 0.0039286 | 0.8607 | 0.1736 | 1.0343 | 1116 | A | 0.1116 | 315 | A | 0.0315 | 281 | A | 0.0281
| 30 | keV | 0.0042857 | 0.9069 | 0.165 | 1.0719 | 1208 | A | 0.1208 | 330 | A | 0.033 | 299 | A | 0.0299
| 32.5 | keV | 0.0046429 | 0.9523 | 0.1573 | 1.1096 | 1298 | A | 0.1298 | 343 | A | 0.0343 | 315 | A | 0.0315
| 35 | keV | 0.005 | 0.9965 | 0.1504 | 1.1469 | 1386 | A | 0.1386 | 356 | A | 0.0356 | 331 | A | 0.0331
| 37.5 | keV | 0.0053571 | 1.039 | 0.1442 | 1.1832 | 1471 | A | 0.1471 | 368 | A | 0.0368 | 346 | A | 0.0346
| 40 | keV | 0.0057143 | 1.08 | 0.1385 | 1.2185 | 1554 | A | 0.1554 | 379 | A | 0.0379 | 360 | A | 0.036
| 45 | keV | 0.0064286 | 1.157 | 0.1286 | 1.2856 | 1715 | A | 0.1715 | 399 | A | 0.0399 | 387 | A | 0.0387
| 50 | keV | 0.0071429 | 1.226 | 0.1202 | 1.3462 | 1869 | A | 0.1869 | 416 | A | 0.0416 | 411 | A | 0.0411
| 55 | keV | 0.0078571 | 1.289 | 0.113 | 1.402 | 2017 | A | 0.2017 | 432 | A | 0.0432 | 433 | A | 0.0433
| 60 | keV | 0.0085714 | 1.346 | 0.1067 | 1.4527 | 2161 | A | 0.2161 | 446 | A | 0.0446 | 453 | A | 0.0453
| 65 | keV | 0.0092857 | 1.396 | 0.1011 | 1.4971 | 2302 | A | 0.2302 | 458 | A | 0.0458 | 472 | A | 0.0472
| 70 | keV | 0.01 | 1.442 | 0.09616 | 1.5382 | 2438 | A | 0.2438 | 470 | A | 0.047 | 489 | A | 0.0489
| 80 | keV | 0.011429 | 1.521 | 0.08776 | 1.6088 | 2704 | A | 0.2704 | 492 | A | 0.0492 | 522 | A | 0.0522
| 90 | keV | 0.012857 | 1.586 | 0.08085 | 1.6669 | 2961 | A | 0.2961 | 511 | A | 0.0511 | 551 | A | 0.0551
| 100 | keV | 0.014286 | 1.643 | 0.07507 | 1.7181 | 3211 | A | 0.3211 | 528 | A | 0.0528 | 577 | A | 0.0577
| 110 | keV | 0.015714 | 1.695 | 0.07015 | 1.7651 | 3454 | A | 0.3454 | 543 | A | 0.0543 | 602 | A | 0.0602
| 120 | keV | 0.017143 | 1.744 | 0.0659 | 1.8099 | 3693 | A | 0.3693 | 557 | A | 0.0557 | 624 | A | 0.0624
| 130 | keV | 0.018571 | 1.791 | 0.06218 | 1.8532 | 3926 | A | 0.3926 | 570 | A | 0.057 | 646 | A | 0.0646
| 140 | keV | 0.02 | 1.837 | 0.05891 | 1.8959 | 4155 | A | 0.4155 | 582 | A | 0.0582 | 665 | A | 0.0665
| 150 | keV | 0.021429 | 1.882 | 0.056 | 1.938 | 4379 | A | 0.4379 | 593 | A | 0.0593 | 684 | A | 0.0684
| 160 | keV | 0.022857 | 1.928 | 0.05339 | 1.9814 | 4599 | A | 0.4599 | 603 | A | 0.0603 | 702 | A | 0.0702
| 170 | keV | 0.024286 | 1.973 | 0.05104 | 2.024 | 4814 | A | 0.4814 | 613 | A | 0.0613 | 719 | A | 0.0719
| 180 | keV | 0.025714 | 2.018 | 0.04891 | 2.0669 | 5026 | A | 0.5026 | 622 | A | 0.0622 | 734 | A | 0.0734
| 200 | keV | 0.028571 | 2.107 | 0.04519 | 2.1522 | 5436 | A | 0.5436 | 639 | A | 0.0639 | 764 | A | 0.0764
| 225 | keV | 0.032143 | 2.216 | 0.04133 | 2.2573 | 5929 | A | 0.5929 | 659 | A | 0.0659 | 797 | A | 0.0797
| 250 | keV | 0.035714 | 2.322 | 0.03814 | 2.3601 | 6400 | A | 0.64 | 676 | A | 0.0676 | 827 | A | 0.0827
| 275 | keV | 0.039286 | 2.425 | 0.03544 | 2.4604 | 6852 | A | 0.6852 | 691 | A | 0.0691 | 854 | A | 0.0854
| 300 | keV | 0.042857 | 2.525 | 0.03314 | 2.5581 | 7287 | A | 0.7287 | 705 | A | 0.0705 | 878 | A | 0.0878
| 325 | keV | 0.046429 | 2.622 | 0.03114 | 2.6531 | 7707 | A | 0.7707 | 717 | A | 0.0717 | 900 | A | 0.09
| 350 | keV | 0.05 | 2.716 | 0.02939 | 2.7454 | 8112 | A | 0.8112 | 728 | A | 0.0728 | 921 | A | 0.0921
| 375 | keV | 0.053571 | 2.806 | 0.02784 | 2.8338 | 8505 | A | 0.8505 | 738 | A | 0.0738 | 940 | A | 0.094
| 400 | keV | 0.057143 | 2.894 | 0.02646 | 2.9205 | 8886 | A | 0.8886 | 747 | A | 0.0747 | 957 | A | 0.0957
| 450 | keV | 0.064286 | 3.059 | 0.0241 | 3.0831 | 9617 | A | 0.9617 | 766 | A | 0.0766 | 989 | A | 0.0989
| 500 | keV | 0.071429 | 3.213 | 0.02216 | 3.2352 | 1.03 | um | 1.03 | 783 | A | 0.0783 | 1017 | A | 0.1017
| 550 | keV | 0.078571 | 3.354 | 0.02054 | 3.3745 | 1.1 | um | 1.1 | 798 | A | 0.0798 | 1042 | A | 0.1042
| 600 | keV | 0.085714 | 3.485 | 0.01915 | 3.5042 | 1.16 | um | 1.16 | 811 | A | 0.0811 | 1065 | A | 0.1065
| 650 | keV | 0.092857 | 3.605 | 0.01795 | 3.6229 | 1.22 | um | 1.22 | 823 | A | 0.0823 | 1085 | A | 0.1085
| 700 | keV | 0.1 | 3.715 | 0.01691 | 3.7319 | 1.28 | um | 1.28 | 834 | A | 0.0834 | 1104 | A | 0.1104
| 800 | keV | 0.11429 | 3.907 | 0.01517 | 3.9222 | 1.4 | um | 1.4 | 861 | A | 0.0861 | 1138 | A | 0.1138
| 900 | keV | 0.12857 | 4.066 | 0.01377 | 4.0798 | 1.51 | um | 1.51 | 885 | A | 0.0885 | 1167 | A | 0.1167
| 1 | MeV | 0.14286 | 4.196 | 0.01263 | 4.2086 | 1.62 | um | 1.62 | 906 | A | 0.0906 | 1193 | A | 0.1193
| 1.1 | MeV | 0.15714 | 4.302 | 0.01168 | 4.3137 | 1.72 | um | 1.72 | 925 | A | 0.0925 | 1217 | A | 0.1217
| 1.2 | MeV | 0.17143 | 4.387 | 0.01087 | 4.3979 | 1.82 | um | 1.82 | 942 | A | 0.0942 | 1239 | A | 0.1239
| 1.3 | MeV | 0.18571 | 4.453 | 0.01017 | 4.4632 | 1.92 | um | 1.92 | 959 | A | 0.0959 | 1259 | A | 0.1259
| 1.4 | MeV | 0.2 | 4.504 | 0.009559 | 4.5136 | 2.02 | um | 2.02 | 975 | A | 0.0975 | 1278 | A | 0.1278
| 1.5 | MeV | 0.21429 | 4.542 | 0.009024 | 4.551 | 2.12 | um | 2.12 | 990 | A | 0.099 | 1296 | A | 0.1296
| 1.6 | MeV | 0.22857 | 4.569 | 0.00855 | 4.5775 | 2.21 | um | 2.21 | 1004 | A | 0.1004 | 1313 | A | 0.1313
| 1.7 | MeV | 0.24286 | 4.586 | 0.008127 | 4.5941 | 2.31 | um | 2.31 | 1018 | A | 0.1018 | 1329 | A | 0.1329
| 1.8 | MeV | 0.25714 | 4.595 | 0.007746 | 4.6027 | 2.41 | um | 2.41 | 1031 | A | 0.1031 | 1344 | A | 0.1344
| 2 | MeV | 0.28571 | 4.594 | 0.007089 | 4.6011 | 2.6 | um | 2.6 | 1075 | A | 0.1075 | 1374 | A | 0.1374
| 2.25 | MeV | 0.32143 | 4.565 | 0.006418 | 4.5714 | 2.84 | um | 2.84 | 1137 | A | 0.1137 | 1409 | A | 0.1409
| 2.5 | MeV | 0.35714 | 4.515 | 0.00587 | 4.5209 | 3.09 | um | 3.09 | 1197 | A | 0.1197 | 1442 | A | 0.1442
| 2.75 | MeV | 0.39286 | 4.452 | 0.005414 | 4.4574 | 3.33 | um | 3.33 | 1255 | A | 0.1255 | 1474 | A | 0.1474
| 3 | MeV | 0.42857 | 4.382 | 0.005027 | 4.387 | 3.58 | um | 3.58 | 1312 | A | 0.1312 | 1505 | A | 0.1505
| 3.25 | MeV | 0.46429 | 4.306 | 0.004695 | 4.3107 | 3.84 | um | 3.84 | 1368 | A | 0.1368 | 1535 | A | 0.1535
| 3.5 | MeV | 0.5 | 4.228 | 0.004407 | 4.2324 | 4.1 | um | 4.1 | 1424 | A | 0.1424 | 1565 | A | 0.1565
| 3.75 | MeV | 0.53571 | 4.149 | 0.004154 | 4.1532 | 4.36 | um | 4.36 | 1479 | A | 0.1479 | 1595 | A | 0.1595
| 4 | MeV | 0.57143 | 4.071 | 0.00393 | 4.0749 | 4.63 | um | 4.63 | 1534 | A | 0.1534 | 1625 | A | 0.1625
| 4.5 | MeV | 0.64286 | 3.918 | 0.003552 | 3.9216 | 5.19 | um | 5.19 | 1736 | A | 0.1736 | 1685 | A | 0.1685
| 5 | MeV | 0.71429 | 3.772 | 0.003244 | 3.7752 | 5.76 | um | 5.76 | 1930 | A | 0.193 | 1745 | A | 0.1745
| 5.5 | MeV | 0.78571 | 3.635 | 0.002987 | 3.638 | 6.36 | um | 6.36 | 2120 | A | 0.212 | 1806 | A | 0.1806
| 6 | MeV | 0.85714 | 3.506 | 0.00277 | 3.5088 | 6.98 | um | 6.98 | 2306 | A | 0.2306 | 1869 | A | 0.1869
| 6.5 | MeV | 0.92857 | 3.386 | 0.002585 | 3.3886 | 7.63 | um | 7.63 | 2491 | A | 0.2491 | 1933 | A | 0.1933
| 7 | MeV | 1 | 3.274 | 0.002424 | 3.2764 | 8.29 | um | 8.29 | 2674 | A | 0.2674 | 1999 | A | 0.1999
| 8 | MeV | 1.1429 | 3.07 | 0.002158 | 3.0722 | 9.69 | um | 9.69 | 3347 | A | 0.3347 | 2137 | A | 0.2137
| 9 | MeV | 1.2857 | 2.891 | 0.001947 | 2.8929 | 11.18 | um | 11.18 | 3973 | A | 0.3973 | 2283 | A | 0.2283
| 10 | MeV | 1.4286 | 2.733 | 0.001776 | 2.7348 | 12.76 | um | 12.76 | 4576 | A | 0.4576 | 2437 | A | 0.2437
| 11 | MeV | 1.5714 | 2.591 | 0.001633 | 2.5926 | 14.42 | um | 14.42 | 5167 | A | 0.5167 | 2599 | A | 0.2599
| 12 | MeV | 1.7143 | 2.463 | 0.001513 | 2.4645 | 16.18 | um | 16.18 | 5753 | A | 0.5753 | 2771 | A | 0.2771
| 13 | MeV | 1.8571 | 2.348 | 0.001411 | 2.3494 | 18.02 | um | 18.02 | 6337 | A | 0.6337 | 2951 | A | 0.2951
| 14 | MeV | 2 | 2.242 | 0.001322 | 2.2433 | 19.96 | um | 19.96 | 6922 | A | 0.6922 | 3140 | A | 0.314
| 15 | MeV | 2.1429 | 2.161 | 0.001244 | 2.1622 | 21.97 | um | 21.97 | 7507 | A | 0.7507 | 3337 | A | 0.3337
| 16 | MeV | 2.2857 | 2.076 | 0.001175 | 2.0772 | 24.07 | um | 24.07 | 8092 | A | 0.8092 | 3542 | A | 0.3542
| 17 | MeV | 2.4286 | 1.989 | 0.001114 | 1.9901 | 26.25 | um | 26.25 | 8684 | A | 0.8684 | 3755 | A | 0.3755
| 18 | MeV | 2.5714 | 1.916 | 0.001059 | 1.9171 | 28.52 | um | 28.52 | 9283 | A | 0.9283 | 3978 | A | 0.3978
| 20 | MeV | 2.8571 | 1.785 | 0.0009646 | 1.786 | 33.32 | um | 33.32 | 1.15 | um | 1.15 | 4447 | A | 0.4447
| 22.5 | MeV | 3.2143 | 1.644 | 0.000869 | 1.6449 | 39.8 | um | 39.8 | 1.48 | um | 1.48 | 5080 | A | 0.508
| 25 | MeV | 3.5714 | 1.522 | 0.0007914 | 1.5228 | 46.81 | um | 46.81 | 1.79 | um | 1.79 | 5765 | A | 0.5765
| 27.5 | MeV | 3.9286 | 1.417 | 0.0007271 | 1.4177 | 54.37 | um | 54.37 | 2.09 | um | 2.09 | 6500 | A | 0.65
| 30 | MeV | 4.2857 | 1.324 | 0.0006729 | 1.3247 | 62.47 | um | 62.47 | 2.39 | um | 2.39 | 7287 | A | 0.7287
| 32.5 | MeV | 4.6429 | 1.242 | 0.0006266 | 1.2426 | 71.11 | um | 71.11 | 2.69 | um | 2.69 | 8126 | A | 0.8126
| 35 | MeV | 5 | 1.17 | 0.0005865 | 1.1706 | 80.32 | um | 80.32 | 2.99 | um | 2.99 | 9016 | A | 0.9016
| 37.5 | MeV | 5.3571 | 1.105 | 0.0005515 | 1.1056 | 90.08 | um | 90.08 | 3.3 | um | 3.3 | 9959 | A | 0.9959
| 40 | MeV | 5.7143 | 1.046 | 0.0005206 | 1.0465 | 100.4 | um | 100.4 | 3.62 | um | 3.62 | 1.1 | um | 1.1
| 45 | MeV | 6.4286 | 0.9457 | 0.0004685 | 0.94617 | 122.7 | um | 122.7 | 4.82 | um | 4.82 | 1.31 | um | 1.31
| 50 | MeV | 7.1429 | 0.8627 | 0.0004263 | 0.86313 | 147.27 | um | 147.27 | 5.95 | um | 5.95 | 1.55 | um | 1.55
| 55 | MeV | 7.8571 | 0.7934 | 0.0003914 | 0.79379 | 174.09 | um | 174.09 | 7.07 | um | 7.07 | 1.8 | um | 1.8
| 60 | MeV | 8.5714 | 0.7349 | 0.000362 | 0.73526 | 203.15 | um | 203.15 | 8.2 | um | 8.2 | 2.08 | um | 2.08
| 65 | MeV | 9.2857 | 0.685 | 0.0003368 | 0.68534 | 234.42 | um | 234.42 | 9.33 | um | 9.33 | 2.38 | um | 2.38
| 70 | MeV | 10 | 0.6421 | 0.0003151 | 0.64242 | 267.87 | um | 267.87 | 10.49 | um | 10.49 | 2.71 | um | 2.71
| 80 | MeV | 11.4286 | 0.5726 | 0.0002794 | 0.57288 | 341.07 | um | 341.07 | 14.77 | um | 14.77 | 3.41 | um | 3.41
| 90 | MeV | 12.8571 | 0.519 | 0.0002512 | 0.51925 | 422.48 | um | 422.48 | 18.77 | um | 18.77 | 4.19 | um | 4.19
| 100 | MeV | 14.2857 | 0.4766 | 0.0002284 | 0.47683 | 511.72 | um | 511.72 | 22.66 | um | 22.66 | 5.05 | um | 5.05
| 110 | MeV | 15.7143 | 0.4423 | 0.0002096 | 0.44251 | 608.37 | um | 608.37 | 26.52 | um | 26.52 | 5.98 | um | 5.98
| 120 | MeV | 17.1429 | 0.4139 | 0.0001937 | 0.41409 | 712.08 | um | 712.08 | 30.35 | um | 30.35 | 6.97 | um | 6.97
| 130 | MeV | 18.5714 | 0.3898 | 0.0001802 | 0.38998 | 822.56 | um | 822.56 | 34.19 | um | 34.19 | 8.02 | um | 8.02
| 140 | MeV | 20 | 0.3689 | 0.0001685 | 0.36907 | 939.58 | um | 939.58 | 38.05 | um | 38.05 | 9.13 | um | 9.13
| 150 | MeV | 21.4286 | 0.3504 | 0.0001582 | 0.35056 | 1.06 | mm | 1060 | 41.92 | um | 41.92 | 10.3 | um | 10.3
| 160 | MeV | 22.8571 | 0.3336 | 0.0001492 | 0.33375 | 1.19 | mm | 1190 | 45.84 | um | 45.84 | 11.53 | um | 11.53
| 170 | MeV | 24.2857 | 0.3181 | 0.0001413 | 0.31824 | 1.33 | mm | 1330 | 49.79 | um | 49.79 | 12.81 | um | 12.81
| 180 | MeV | 25.7143 | 0.3035 | 0.0001341 | 0.30363 | 1.47 | mm | 1470 | 53.81 | um | 53.81 | 14.15 | um | 14.15
| 200 | MeV | 28.5714 | 0.276 | 0.0001219 | 0.27612 | 1.78 | mm | 1780 | 69.27 | um | 69.27 | 17.01 | um | 17.01
| 225 | MeV | 32.1429 | 0.2483 | 0.0001095 | 0.24841 | 2.2 | mm | 2200 | 91.8 | um | 91.8 | 20.94 | um | 20.94
| 250 | MeV | 35.7143 | 0.2278 | 9.945e-05 | 0.2279 | 2.67 | mm | 2670 | 113.26 | um | 113.26 | 25.25 | um | 25.25
| 275 | MeV | 39.2857 | 0.2107 | 9.117e-05 | 0.21079 | 3.18 | mm | 3180 | 134.22 | um | 134.22 | 29.91 | um | 29.91
| 300 | MeV | 42.8571 | 0.1963 | 8.421e-05 | 0.19638 | 3.72 | mm | 3720 | 155.05 | um | 155.05 | 34.93 | um | 34.93
| 325 | MeV | 46.4286 | 0.184 | 7.827e-05 | 0.18408 | 4.3 | mm | 4300 | 175.91 | um | 175.91 | 40.27 | um | 40.27
| 350 | MeV | 50 | 0.1733 | 7.315e-05 | 0.17337 | 4.93 | mm | 4930 | 196.9 | um | 196.9 | 45.95 | um | 45.95
| 375 | MeV | 53.5714 | 0.164 | 6.868e-05 | 0.16407 | 5.58 | mm | 5580 | 218.08 | um | 218.08 | 51.94 | um | 51.94
| 400 | MeV | 57.1429 | 0.1557 | 6.474e-05 | 0.15576 | 6.28 | mm | 6280 | 239.47 | um | 239.47 | 58.24 | um | 58.24
| 450 | MeV | 64.2857 | 0.1418 | 5.812e-05 | 0.14186 | 7.77 | mm | 7770 | 319.88 | um | 319.88 | 71.76 | um | 71.76
| 500 | MeV | 71.4286 | 0.1306 | 5.277e-05 | 0.13065 | 9.4 | mm | 9400 | 394.98 | um | 394.98 | 86.44 | um | 86.44
| 550 | MeV | 78.5714 | 0.1212 | 4.836e-05 | 0.12125 | 11.17 | mm | 11170 | 467.82 | um | 467.82 | 102.23 | um | 102.23
| 600 | MeV | 85.7143 | 0.1134 | 4.465e-05 | 0.11344 | 13.06 | mm | 13060 | 539.72 | um | 539.72 | 119.1 | um | 119.1
| 650 | MeV | 92.8571 | 0.1066 | 4.148e-05 | 0.10664 | 15.08 | mm | 15080 | 611.3 | um | 611.3 | 137 | um | 137
| 700 | MeV | 100 | 0.1008 | 3.875e-05 | 0.10084 | 17.22 | mm | 17220 | 682.92 | um | 682.92 | 155.88 | um | 155.88
| 800 | MeV | 114.2857 | 0.09129 | 3.427e-05 | 0.091324 | 21.84 | mm | 21840 | 947.36 | um | 947.36 | 196.47 | um | 196.47
| 900 | MeV | 128.5714 | 0.08377 | 3.075e-05 | 0.083801 | 26.92 | mm | 26920 | 1.19 | mm | 1190 | 240.6 | um | 240.6
| 1 | GeV | 142.8571 | 0.0777 | 2.791e-05 | 0.077728 | 32.42 | mm | 32420 | 1.42 | mm | 1420 | 288.02 | um | 288.02
| 1.1 | GeV | 157.1429 | 0.07268 | 2.556e-05 | 0.072706 | 38.33 | mm | 38330 | 1.65 | mm | 1650 | 338.5 | um | 338.5
| 1.2 | GeV | 171.4286 | 0.06847 | 2.359e-05 | 0.068494 | 44.62 | mm | 44620 | 1.88 | mm | 1880 | 391.83 | um | 391.83
| 1.3 | GeV | 185.7143 | 0.06489 | 2.191e-05 | 0.064912 | 51.27 | mm | 51270 | 2.1 | mm | 2100 | 447.83 | um | 447.83
| 1.4 | GeV | 200 | 0.0618 | 2.046e-05 | 0.06182 | 58.28 | mm | 58280 | 2.33 | mm | 2330 | 506.31 | um | 506.31
| 1.5 | GeV | 214.2857 | 0.05911 | 1.92e-05 | 0.059129 | 65.63 | mm | 65630 | 2.55 | mm | 2550 | 567.12 | um | 567.12
| 1.6 | GeV | 228.5714 | 0.05675 | 1.809e-05 | 0.056768 | 73.29 | mm | 73290 | 2.77 | mm | 2770 | 630.11 | um | 630.11
| 1.7 | GeV | 242.8571 | 0.05466 | 1.71e-05 | 0.054677 | 81.26 | mm | 81260 | 3 | mm | 3000 | 695.12 | um | 695.12
| 1.8 | GeV | 257.1429 | 0.0528 | 1.622e-05 | 0.052816 | 89.52 | mm | 89520 | 3.22 | mm | 3220 | 762.04 | um | 762.04
| 2 | GeV | 285.7143 | 0.04963 | 1.472e-05 | 0.049645 | 106.86 | mm | 106860 | 4.05 | mm | 4050 | 901.18 | um | 901.18
| 2.25 | GeV | 321.4286 | 0.04645 | 1.32e-05 | 0.046463 | 129.97 | mm | 129970 | 5.21 | mm | 5210 | 1.08 | mm | 1080
| 2.5 | GeV | 357.1429 | 0.0439 | 1.197e-05 | 0.043912 | 154.54 | mm | 154540 | 6.27 | mm | 6270 | 1.27 | mm | 1270
| 2.75 | GeV | 392.8571 | 0.04182 | 1.096e-05 | 0.041831 | 180.44 | mm | 180440 | 7.27 | mm | 7270 | 1.47 | mm | 1470
| 3 | GeV | 428.5714 | 0.0401 | 1.011e-05 | 0.04011 | 207.53 | mm | 207530 | 8.22 | mm | 8220 | 1.68 | mm | 1680
| 3.25 | GeV | 464.2857 | 0.03864 | 9.384e-06 | 0.038649 | 235.72 | mm | 235720 | 9.14 | mm | 9140 | 1.89 | mm | 1890
| 3.5 | GeV | 500 | 0.03741 | 8.76e-06 | 0.037419 | 264.9 | mm | 264900 | 10.04 | mm | 10040 | 2.1 | mm | 2100
| 3.75 | GeV | 535.7143 | 0.03634 | 8.217e-06 | 0.036348 | 294.99 | mm | 294990 | 10.91 | mm | 10910 | 2.31 | mm | 2310
| 4 | GeV | 571.4286 | 0.03542 | 7.739e-06 | 0.035428 | 325.92 | mm | 325920 | 11.76 | mm | 11760 | 2.53 | mm | 2530
| 4.5 | GeV | 642.8571 | 0.0339 | 6.936e-06 | 0.033907 | 389.97 | mm | 389970 | 14.86 | mm | 14860 | 2.98 | mm | 2980
| 5 | GeV | 714.2857 | 0.03271 | 6.289e-06 | 0.032716 | 456.62 | mm | 456620 | 17.61 | mm | 17610 | 3.43 | mm | 3430
| 5.5 | GeV | 785.7143 | 0.03176 | 5.755e-06 | 0.031766 | 525.48 | mm | 525480 | 20.13 | mm | 20130 | 3.88 | mm | 3880
| 6 | GeV | 857.1429 | 0.03099 | 5.307e-06 | 0.030995 | 596.22 | mm | 596220 | 22.49 | mm | 22490 | 4.34 | mm | 4340
| 6.5 | GeV | 928.5714 | 0.03035 | 4.926e-06 | 0.030355 | 668.58 | mm | 668580 | 24.72 | mm | 24720 | 4.79 | mm | 4790
228 | 7 | GeV | 1000 | 0.02983 | 4.598e-06 | 0.029835 | 742.33 | mm | 742330 | 26.84 | mm | 26840 | 5.25 | mm | 5250

## srim7Be_Diamond
1 | 2 | 3 | 4 | 5 | 6 | 7 | 8 | 9 | 10 | 11 | 12 | 13 | 14 | 15 | 16
2 | "SRIMfit"data table | [9 empty] | please fill in |  | from SRIM output
3 | SRIM ver= | SRIM-2013.00 |  | Gas? |  | == Target Composition == |  |  |  |  | please change in |  | for appropriate value/formula
4 | Ion Z= | 4 |  |  | Atom | Atom | Atomic | Mass |  | Multiply Stopping by ; for Stopping Units
5 | Ion A= | 7 | amu |  | Name | Numb | [%] | [%] | unitID | Cnv. Factor |  |  |  | ThisWSname | srim7Be_Diamond
6 | Target= | Diamond | short name |  | C | 6 | 100 | 100 | 1 | 35.199 | eV / Angstrom |  |  | Corded | Ayoshida.RIKEN 2017.11
7 |  | Diamond(dens=3.52) | [6 empty] | 2 | 351.99 | keV / micron
8 | Trg.Dens= | 3.52 | g/cm3 | [5 empty] | 3 | 351.99 | MeV / mm
9 |  | 1.7648e+23 | atoms/cm3 | [5 empty] | 4 | 1 | keV / (ug/cm2)
10 | BraggCrct= | 0% | [6 empty] | 5 | 1 | MeV / (mg/cm2)
11 |  | row# | SRIM E range | [5 empty] | 6 | 1000 | keV / (mg/cm2)
12 | Emin= | 20 | 0.07 | 10eV/A |  |  |  |  | 7 | 19.945 | eV / (1E15 atoms/cm2)
13 | Emax= | 228 | 7000000 | 1GeV/A |  |  |  |  | 8 | 0.64356 | L.S.S. reduced unit
14 | if Gas; Ptbl = |  | Pa |  |  |  | 100 | 100 | 0 | == 5 : MeV/(mg/cm2)
15 | if Gas; Ttbl = |  | degC
16 |  |  |  |  | SRIM Stopping Power Unit = [MeV/(mg/cm2)] |  |  |  |  | used: Carbon (nat.) Density= 3.52
17 | Ion |  |  | dE/dx Elec | dE/dx Nucl | dE/dx tot | Projected |  |  | Longitudinal |  |  | Lateral
18 | Energy |  | [MeV/u] | [MeV/(mg/cm2)] |  |  | Range |  | [um] | Straggling |  | [um] | Straggling |  | [um]
19
20 | 69.9999 | eV | 1e-05 | 0.04807 | 0.2775 | 0.32557 | 5 | A | 0.0005 | 4 | A | 0.0004 | 3 | A | 0.0003
| 79.9999 | eV | 1.1429e-05 | 0.05139 | 0.2898 | 0.34119 | 5 | A | 0.0005 | 4 | A | 0.0004 | 3 | A | 0.0003
| 89.9999 | eV | 1.2857e-05 | 0.05451 | 0.3006 | 0.35511 | 5 | A | 0.0005 | 4 | A | 0.0004 | 3 | A | 0.0003
| 99.9999 | eV | 1.4286e-05 | 0.05746 | 0.3103 | 0.36776 | 6 | A | 0.0006 | 4 | A | 0.0004 | 3 | A | 0.0003
| 110 | eV | 1.5714e-05 | 0.06026 | 0.3191 | 0.37936 | 6 | A | 0.0006 | 5 | A | 0.0005 | 3 | A | 0.0003
| 120 | eV | 1.7143e-05 | 0.06294 | 0.3271 | 0.39004 | 7 | A | 0.0007 | 5 | A | 0.0005 | 4 | A | 0.0004
| 130 | eV | 1.8571e-05 | 0.06551 | 0.3343 | 0.39981 | 7 | A | 0.0007 | 5 | A | 0.0005 | 4 | A | 0.0004
| 139.999 | eV | 2e-05 | 0.06798 | 0.341 | 0.40898 | 7 | A | 0.0007 | 5 | A | 0.0005 | 4 | A | 0.0004
| 149.999 | eV | 2.1428e-05 | 0.07037 | 0.3472 | 0.41757 | 8 | A | 0.0008 | 6 | A | 0.0006 | 4 | A | 0.0004
| 159.999 | eV | 2.2857e-05 | 0.07268 | 0.3529 | 0.42558 | 8 | A | 0.0008 | 6 | A | 0.0006 | 4 | A | 0.0004
| 169.999 | eV | 2.4286e-05 | 0.07491 | 0.3582 | 0.43311 | 8 | A | 0.0008 | 6 | A | 0.0006 | 4 | A | 0.0004
| 179.999 | eV | 2.5714e-05 | 0.07709 | 0.3632 | 0.44029 | 9 | A | 0.0009 | 6 | A | 0.0006 | 5 | A | 0.0005
| 199.999 | eV | 2.8571e-05 | 0.08125 | 0.3722 | 0.45345 | 9 | A | 0.0009 | 7 | A | 0.0007 | 5 | A | 0.0005
| 224.999 | eV | 3.2143e-05 | 0.08618 | 0.382 | 0.46818 | 10 | A | 0.001 | 7 | A | 0.0007 | 5 | A | 0.0005
| 249.999 | eV | 3.5714e-05 | 0.09085 | 0.3905 | 0.48135 | 11 | A | 0.0011 | 8 | A | 0.0008 | 6 | A | 0.0006
| 274.999 | eV | 3.9286e-05 | 0.09528 | 0.3979 | 0.49318 | 12 | A | 0.0012 | 8 | A | 0.0008 | 6 | A | 0.0006
| 299.999 | eV | 4.2857e-05 | 0.09952 | 0.4044 | 0.50392 | 12 | A | 0.0012 | 9 | A | 0.0009 | 6 | A | 0.0006
| 324.999 | eV | 4.6428e-05 | 0.1036 | 0.4101 | 0.5137 | 13 | A | 0.0013 | 9 | A | 0.0009 | 7 | A | 0.0007
| 349.999 | eV | 5e-05 | 0.1075 | 0.4153 | 0.5228 | 14 | A | 0.0014 | 10 | A | 0.001 | 7 | A | 0.0007
| 374.999 | eV | 5.3571e-05 | 0.1113 | 0.4198 | 0.5311 | 15 | A | 0.0015 | 10 | A | 0.001 | 7 | A | 0.0007
| 399.999 | eV | 5.7143e-05 | 0.1149 | 0.4239 | 0.5388 | 15 | A | 0.0015 | 10 | A | 0.001 | 8 | A | 0.0008
| 449.999 | eV | 6.4286e-05 | 0.1219 | 0.4309 | 0.5528 | 17 | A | 0.0017 | 11 | A | 0.0011 | 8 | A | 0.0008
| 499.999 | eV | 7.1428e-05 | 0.1285 | 0.4366 | 0.5651 | 18 | A | 0.0018 | 12 | A | 0.0012 | 9 | A | 0.0009
| 549.999 | eV | 7.8571e-05 | 0.1347 | 0.4413 | 0.576 | 20 | A | 0.002 | 13 | A | 0.0013 | 9 | A | 0.0009
| 599.999 | eV | 8.5714e-05 | 0.1407 | 0.4451 | 0.5858 | 21 | A | 0.0021 | 14 | A | 0.0014 | 10 | A | 0.001
| 649.999 | eV | 9.2857e-05 | 0.1465 | 0.4483 | 0.5948 | 22 | A | 0.0022 | 14 | A | 0.0014 | 10 | A | 0.001
| 699.999 | eV | 0.0001 | 0.152 | 0.4508 | 0.6028 | 24 | A | 0.0024 | 15 | A | 0.0015 | 11 | A | 0.0011
| 799.999 | eV | 0.00011429 | 0.1625 | 0.4545 | 0.617 | 27 | A | 0.0027 | 17 | A | 0.0017 | 12 | A | 0.0012
| 899.999 | eV | 0.00012857 | 0.1724 | 0.4568 | 0.6292 | 29 | A | 0.0029 | 18 | A | 0.0018 | 13 | A | 0.0013
| 999.999 | eV | 0.00014286 | 0.1817 | 0.4579 | 0.6396 | 32 | A | 0.0032 | 19 | A | 0.0019 | 14 | A | 0.0014
| 1.1 | keV | 0.00015714 | 0.1906 | 0.4583 | 0.6489 | 35 | A | 0.0035 | 21 | A | 0.0021 | 15 | A | 0.0015
| 1.2 | keV | 0.00017143 | 0.199 | 0.458 | 0.657 | 37 | A | 0.0037 | 22 | A | 0.0022 | 16 | A | 0.0016
| 1.3 | keV | 0.00018571 | 0.2072 | 0.4572 | 0.6644 | 40 | A | 0.004 | 24 | A | 0.0024 | 17 | A | 0.0017
| 1.4 | keV | 0.0002 | 0.215 | 0.4561 | 0.6711 | 43 | A | 0.0043 | 25 | A | 0.0025 | 18 | A | 0.0018
| 1.5 | keV | 0.00021429 | 0.2225 | 0.4546 | 0.6771 | 45 | A | 0.0045 | 26 | A | 0.0026 | 19 | A | 0.0019
| 1.6 | keV | 0.00022857 | 0.2298 | 0.4529 | 0.6827 | 48 | A | 0.0048 | 28 | A | 0.0028 | 20 | A | 0.002
| 1.7 | keV | 0.00024286 | 0.2369 | 0.4509 | 0.6878 | 51 | A | 0.0051 | 29 | A | 0.0029 | 21 | A | 0.0021
| 1.8 | keV | 0.00025714 | 0.2438 | 0.4488 | 0.6926 | 53 | A | 0.0053 | 30 | A | 0.003 | 22 | A | 0.0022
| 2 | keV | 0.00028571 | 0.257 | 0.4443 | 0.7013 | 59 | A | 0.0059 | 33 | A | 0.0033 | 24 | A | 0.0024
| 2.25 | keV | 0.00032143 | 0.2725 | 0.4381 | 0.7106 | 65 | A | 0.0065 | 36 | A | 0.0036 | 26 | A | 0.0026
| 2.5 | keV | 0.00035714 | 0.2873 | 0.4317 | 0.719 | 72 | A | 0.0072 | 39 | A | 0.0039 | 28 | A | 0.0028
| 2.75 | keV | 0.00039286 | 0.3013 | 0.4252 | 0.7265 | 78 | A | 0.0078 | 41 | A | 0.0041 | 30 | A | 0.003
| 3 | keV | 0.00042857 | 0.3147 | 0.4187 | 0.7334 | 85 | A | 0.0085 | 44 | A | 0.0044 | 32 | A | 0.0032
| 3.25 | keV | 0.00046429 | 0.3275 | 0.4122 | 0.7397 | 92 | A | 0.0092 | 47 | A | 0.0047 | 34 | A | 0.0034
| 3.5 | keV | 0.0005 | 0.3399 | 0.4058 | 0.7457 | 98 | A | 0.0098 | 50 | A | 0.005 | 36 | A | 0.0036
| 3.75 | keV | 0.00053571 | 0.3518 | 0.3996 | 0.7514 | 105 | A | 0.0105 | 52 | A | 0.0052 | 38 | A | 0.0038
| 4 | keV | 0.00057143 | 0.3634 | 0.3935 | 0.7569 | 112 | A | 0.0112 | 55 | A | 0.0055 | 40 | A | 0.004
| 4.5 | keV | 0.00064286 | 0.3854 | 0.3818 | 0.7672 | 125 | A | 0.0125 | 60 | A | 0.006 | 44 | A | 0.0044
| 5 | keV | 0.00071429 | 0.4063 | 0.3707 | 0.777 | 138 | A | 0.0138 | 65 | A | 0.0065 | 48 | A | 0.0048
| 5.5 | keV | 0.00078571 | 0.4261 | 0.3603 | 0.7864 | 152 | A | 0.0152 | 70 | A | 0.007 | 52 | A | 0.0052
| 6 | keV | 0.00085714 | 0.4451 | 0.3505 | 0.7956 | 165 | A | 0.0165 | 74 | A | 0.0074 | 56 | A | 0.0056
| 6.5 | keV | 0.00092857 | 0.4632 | 0.3412 | 0.8044 | 178 | A | 0.0178 | 79 | A | 0.0079 | 60 | A | 0.006
| 7 | keV | 0.001 | 0.4807 | 0.3325 | 0.8132 | 191 | A | 0.0191 | 83 | A | 0.0083 | 63 | A | 0.0063
| 8 | keV | 0.0011429 | 0.5139 | 0.3165 | 0.8304 | 218 | A | 0.0218 | 91 | A | 0.0091 | 70 | A | 0.007
| 9 | keV | 0.0012857 | 0.5451 | 0.3022 | 0.8473 | 244 | A | 0.0244 | 99 | A | 0.0099 | 77 | A | 0.0077
| 10 | keV | 0.0014286 | 0.5746 | 0.2893 | 0.8639 | 270 | A | 0.027 | 107 | A | 0.0107 | 84 | A | 0.0084
| 11 | keV | 0.0015714 | 0.6026 | 0.2777 | 0.8803 | 296 | A | 0.0296 | 114 | A | 0.0114 | 91 | A | 0.0091
| 12 | keV | 0.0017143 | 0.6294 | 0.2671 | 0.8965 | 322 | A | 0.0322 | 120 | A | 0.012 | 97 | A | 0.0097
| 13 | keV | 0.0018571 | 0.6551 | 0.2574 | 0.9125 | 347 | A | 0.0347 | 127 | A | 0.0127 | 103 | A | 0.0103
| 14 | keV | 0.002 | 0.6798 | 0.2485 | 0.9283 | 372 | A | 0.0372 | 133 | A | 0.0133 | 109 | A | 0.0109
| 15 | keV | 0.0021429 | 0.679 | 0.2403 | 0.9193 | 398 | A | 0.0398 | 139 | A | 0.0139 | 115 | A | 0.0115
| 16 | keV | 0.0022857 | 0.6832 | 0.2327 | 0.9159 | 423 | A | 0.0423 | 145 | A | 0.0145 | 120 | A | 0.012
| 17 | keV | 0.0024286 | 0.6911 | 0.2257 | 0.9168 | 449 | A | 0.0449 | 150 | A | 0.015 | 126 | A | 0.0126
| 18 | keV | 0.0025714 | 0.7018 | 0.2192 | 0.921 | 475 | A | 0.0475 | 156 | A | 0.0156 | 132 | A | 0.0132
| 20 | keV | 0.0028571 | 0.7291 | 0.2073 | 0.9364 | 527 | A | 0.0527 | 167 | A | 0.0167 | 142 | A | 0.0142
| 22.5 | keV | 0.0032143 | 0.77 | 0.1944 | 0.9644 | 591 | A | 0.0591 | 179 | A | 0.0179 | 155 | A | 0.0155
| 25 | keV | 0.0035714 | 0.8146 | 0.1833 | 0.9979 | 653 | A | 0.0653 | 191 | A | 0.0191 | 168 | A | 0.0168
| 27.5 | keV | 0.0039286 | 0.8607 | 0.1736 | 1.0343 | 714 | A | 0.0714 | 201 | A | 0.0201 | 180 | A | 0.018
| 30 | keV | 0.0042857 | 0.9069 | 0.165 | 1.0719 | 773 | A | 0.0773 | 211 | A | 0.0211 | 191 | A | 0.0191
| 32.5 | keV | 0.0046429 | 0.9523 | 0.1573 | 1.1096 | 831 | A | 0.0831 | 220 | A | 0.022 | 202 | A | 0.0202
| 35 | keV | 0.005 | 0.9965 | 0.1504 | 1.1469 | 887 | A | 0.0887 | 228 | A | 0.0228 | 212 | A | 0.0212
| 37.5 | keV | 0.0053571 | 1.039 | 0.1442 | 1.1832 | 941 | A | 0.0941 | 235 | A | 0.0235 | 222 | A | 0.0222
| 40 | keV | 0.0057143 | 1.08 | 0.1385 | 1.2185 | 995 | A | 0.0995 | 242 | A | 0.0242 | 231 | A | 0.0231
| 45 | keV | 0.0064286 | 1.157 | 0.1286 | 1.2856 | 1097 | A | 0.1097 | 255 | A | 0.0255 | 247 | A | 0.0247
| 50 | keV | 0.0071429 | 1.226 | 0.1202 | 1.3462 | 1196 | A | 0.1196 | 266 | A | 0.0266 | 263 | A | 0.0263
| 55 | keV | 0.0078571 | 1.289 | 0.113 | 1.402 | 1291 | A | 0.1291 | 276 | A | 0.0276 | 277 | A | 0.0277
| 60 | keV | 0.0085714 | 1.346 | 0.1067 | 1.4527 | 1383 | A | 0.1383 | 285 | A | 0.0285 | 290 | A | 0.029
| 65 | keV | 0.0092857 | 1.396 | 0.1011 | 1.4971 | 1473 | A | 0.1473 | 293 | A | 0.0293 | 302 | A | 0.0302
| 70 | keV | 0.01 | 1.442 | 0.09616 | 1.5382 | 1561 | A | 0.1561 | 301 | A | 0.0301 | 313 | A | 0.0313
| 80 | keV | 0.011429 | 1.521 | 0.08776 | 1.6088 | 1731 | A | 0.1731 | 315 | A | 0.0315 | 334 | A | 0.0334
| 90 | keV | 0.012857 | 1.586 | 0.08085 | 1.6669 | 1895 | A | 0.1895 | 327 | A | 0.0327 | 352 | A | 0.0352
| 100 | keV | 0.014286 | 1.643 | 0.07507 | 1.7181 | 2055 | A | 0.2055 | 338 | A | 0.0338 | 369 | A | 0.0369
| 110 | keV | 0.015714 | 1.695 | 0.07015 | 1.7651 | 2211 | A | 0.2211 | 348 | A | 0.0348 | 385 | A | 0.0385
| 120 | keV | 0.017143 | 1.744 | 0.0659 | 1.8099 | 2364 | A | 0.2364 | 357 | A | 0.0357 | 400 | A | 0.04
| 130 | keV | 0.018571 | 1.791 | 0.06218 | 1.8532 | 2513 | A | 0.2513 | 365 | A | 0.0365 | 413 | A | 0.0413
| 140 | keV | 0.02 | 1.837 | 0.05891 | 1.8959 | 2660 | A | 0.266 | 372 | A | 0.0372 | 426 | A | 0.0426
| 150 | keV | 0.021429 | 1.882 | 0.056 | 1.938 | 2803 | A | 0.2803 | 379 | A | 0.0379 | 438 | A | 0.0438
| 160 | keV | 0.022857 | 1.928 | 0.05339 | 1.9814 | 2944 | A | 0.2944 | 386 | A | 0.0386 | 449 | A | 0.0449
| 170 | keV | 0.024286 | 1.973 | 0.05104 | 2.024 | 3082 | A | 0.3082 | 392 | A | 0.0392 | 460 | A | 0.046
| 180 | keV | 0.025714 | 2.018 | 0.04891 | 2.0669 | 3217 | A | 0.3217 | 398 | A | 0.0398 | 470 | A | 0.047
| 200 | keV | 0.028571 | 2.107 | 0.04519 | 2.1522 | 3480 | A | 0.348 | 409 | A | 0.0409 | 489 | A | 0.0489
| 225 | keV | 0.032143 | 2.216 | 0.04133 | 2.2573 | 3795 | A | 0.3795 | 422 | A | 0.0422 | 510 | A | 0.051
| 250 | keV | 0.035714 | 2.322 | 0.03814 | 2.3601 | 4096 | A | 0.4096 | 433 | A | 0.0433 | 529 | A | 0.0529
| 275 | keV | 0.039286 | 2.425 | 0.03544 | 2.4604 | 4386 | A | 0.4386 | 442 | A | 0.0442 | 546 | A | 0.0546
| 300 | keV | 0.042857 | 2.525 | 0.03314 | 2.5581 | 4664 | A | 0.4664 | 451 | A | 0.0451 | 562 | A | 0.0562
| 325 | keV | 0.046429 | 2.622 | 0.03114 | 2.6531 | 4933 | A | 0.4933 | 459 | A | 0.0459 | 576 | A | 0.0576
| 350 | keV | 0.05 | 2.716 | 0.02939 | 2.7454 | 5192 | A | 0.5192 | 466 | A | 0.0466 | 589 | A | 0.0589
| 375 | keV | 0.053571 | 2.806 | 0.02784 | 2.8338 | 5444 | A | 0.5444 | 472 | A | 0.0472 | 601 | A | 0.0601
| 400 | keV | 0.057143 | 2.894 | 0.02646 | 2.9205 | 5688 | A | 0.5688 | 478 | A | 0.0478 | 613 | A | 0.0613
| 450 | keV | 0.064286 | 3.059 | 0.0241 | 3.0831 | 6156 | A | 0.6156 | 491 | A | 0.0491 | 633 | A | 0.0633
| 500 | keV | 0.071429 | 3.213 | 0.02216 | 3.2352 | 6601 | A | 0.6601 | 501 | A | 0.0501 | 651 | A | 0.0651
| 550 | keV | 0.078571 | 3.354 | 0.02054 | 3.3745 | 7027 | A | 0.7027 | 511 | A | 0.0511 | 667 | A | 0.0667
| 600 | keV | 0.085714 | 3.485 | 0.01915 | 3.5042 | 7437 | A | 0.7437 | 519 | A | 0.0519 | 681 | A | 0.0681
| 650 | keV | 0.092857 | 3.605 | 0.01795 | 3.6229 | 7833 | A | 0.7833 | 527 | A | 0.0527 | 695 | A | 0.0695
| 700 | keV | 0.1 | 3.715 | 0.01691 | 3.7319 | 8217 | A | 0.8217 | 534 | A | 0.0534 | 707 | A | 0.0707
| 800 | keV | 0.11429 | 3.907 | 0.01517 | 3.9222 | 8955 | A | 0.8955 | 551 | A | 0.0551 | 728 | A | 0.0728
| 900 | keV | 0.12857 | 4.066 | 0.01377 | 4.0798 | 9661 | A | 0.9661 | 566 | A | 0.0566 | 747 | A | 0.0747
| 1 | MeV | 0.14286 | 4.196 | 0.01263 | 4.2086 | 1.03 | um | 1.03 | 580 | A | 0.058 | 764 | A | 0.0764
| 1.1 | MeV | 0.15714 | 4.302 | 0.01168 | 4.3137 | 1.1 | um | 1.1 | 592 | A | 0.0592 | 779 | A | 0.0779
| 1.2 | MeV | 0.17143 | 4.387 | 0.01087 | 4.3979 | 1.17 | um | 1.17 | 603 | A | 0.0603 | 793 | A | 0.0793
| 1.3 | MeV | 0.18571 | 4.453 | 0.01017 | 4.4632 | 1.23 | um | 1.23 | 614 | A | 0.0614 | 806 | A | 0.0806
| 1.4 | MeV | 0.2 | 4.504 | 0.009559 | 4.5136 | 1.29 | um | 1.29 | 624 | A | 0.0624 | 818 | A | 0.0818
| 1.5 | MeV | 0.21429 | 4.542 | 0.009024 | 4.551 | 1.36 | um | 1.36 | 633 | A | 0.0633 | 829 | A | 0.0829
| 1.6 | MeV | 0.22857 | 4.569 | 0.00855 | 4.5775 | 1.42 | um | 1.42 | 643 | A | 0.0643 | 840 | A | 0.084
| 1.7 | MeV | 0.24286 | 4.586 | 0.008127 | 4.5941 | 1.48 | um | 1.48 | 651 | A | 0.0651 | 851 | A | 0.0851
| 1.8 | MeV | 0.25714 | 4.595 | 0.007746 | 4.6027 | 1.54 | um | 1.54 | 660 | A | 0.066 | 861 | A | 0.0861
| 2 | MeV | 0.28571 | 4.594 | 0.007089 | 4.6011 | 1.66 | um | 1.66 | 688 | A | 0.0688 | 879 | A | 0.0879
| 2.25 | MeV | 0.32143 | 4.565 | 0.006418 | 4.5714 | 1.82 | um | 1.82 | 728 | A | 0.0728 | 902 | A | 0.0902
| 2.5 | MeV | 0.35714 | 4.515 | 0.00587 | 4.5209 | 1.97 | um | 1.97 | 766 | A | 0.0766 | 923 | A | 0.0923
| 2.75 | MeV | 0.39286 | 4.452 | 0.005414 | 4.4574 | 2.13 | um | 2.13 | 803 | A | 0.0803 | 943 | A | 0.0943
| 3 | MeV | 0.42857 | 4.382 | 0.005027 | 4.387 | 2.29 | um | 2.29 | 840 | A | 0.084 | 963 | A | 0.0963
| 3.25 | MeV | 0.46429 | 4.306 | 0.004695 | 4.3107 | 2.46 | um | 2.46 | 876 | A | 0.0876 | 983 | A | 0.0983
| 3.5 | MeV | 0.5 | 4.228 | 0.004407 | 4.2324 | 2.62 | um | 2.62 | 911 | A | 0.0911 | 1002 | A | 0.1002
| 3.75 | MeV | 0.53571 | 4.149 | 0.004154 | 4.1532 | 2.79 | um | 2.79 | 947 | A | 0.0947 | 1021 | A | 0.1021
| 4 | MeV | 0.57143 | 4.071 | 0.00393 | 4.0749 | 2.96 | um | 2.96 | 982 | A | 0.0982 | 1040 | A | 0.104
| 4.5 | MeV | 0.64286 | 3.918 | 0.003552 | 3.9216 | 3.32 | um | 3.32 | 1111 | A | 0.1111 | 1078 | A | 0.1078
| 5 | MeV | 0.71429 | 3.772 | 0.003244 | 3.7752 | 3.69 | um | 3.69 | 1236 | A | 0.1236 | 1117 | A | 0.1117
| 5.5 | MeV | 0.78571 | 3.635 | 0.002987 | 3.638 | 4.07 | um | 4.07 | 1357 | A | 0.1357 | 1156 | A | 0.1156
| 6 | MeV | 0.85714 | 3.506 | 0.00277 | 3.5088 | 4.47 | um | 4.47 | 1476 | A | 0.1476 | 1196 | A | 0.1196
| 6.5 | MeV | 0.92857 | 3.386 | 0.002585 | 3.3886 | 4.88 | um | 4.88 | 1594 | A | 0.1594 | 1238 | A | 0.1238
| 7 | MeV | 1 | 3.274 | 0.002424 | 3.2764 | 5.31 | um | 5.31 | 1712 | A | 0.1712 | 1280 | A | 0.128
| 8 | MeV | 1.1429 | 3.07 | 0.002158 | 3.0722 | 6.2 | um | 6.2 | 2142 | A | 0.2142 | 1368 | A | 0.1368
| 9 | MeV | 1.2857 | 2.891 | 0.001947 | 2.8929 | 7.16 | um | 7.16 | 2543 | A | 0.2543 | 1461 | A | 0.1461
| 10 | MeV | 1.4286 | 2.733 | 0.001776 | 2.7348 | 8.17 | um | 8.17 | 2929 | A | 0.2929 | 1560 | A | 0.156
| 11 | MeV | 1.5714 | 2.591 | 0.001633 | 2.5926 | 9.23 | um | 9.23 | 3307 | A | 0.3307 | 1664 | A | 0.1664
| 12 | MeV | 1.7143 | 2.463 | 0.001513 | 2.4645 | 10.36 | um | 10.36 | 3682 | A | 0.3682 | 1773 | A | 0.1773
| 13 | MeV | 1.8571 | 2.348 | 0.001411 | 2.3494 | 11.54 | um | 11.54 | 4056 | A | 0.4056 | 1889 | A | 0.1889
| 14 | MeV | 2 | 2.242 | 0.001322 | 2.2433 | 12.77 | um | 12.77 | 4431 | A | 0.4431 | 2010 | A | 0.201
| 15 | MeV | 2.1429 | 2.161 | 0.001244 | 2.1622 | 14.06 | um | 14.06 | 4805 | A | 0.4805 | 2136 | A | 0.2136
| 16 | MeV | 2.2857 | 2.076 | 0.001175 | 2.0772 | 15.4 | um | 15.4 | 5179 | A | 0.5179 | 2267 | A | 0.2267
| 17 | MeV | 2.4286 | 1.989 | 0.001114 | 1.9901 | 16.8 | um | 16.8 | 5558 | A | 0.5558 | 2404 | A | 0.2404
| 18 | MeV | 2.5714 | 1.916 | 0.001059 | 1.9171 | 18.26 | um | 18.26 | 5942 | A | 0.5942 | 2546 | A | 0.2546
| 20 | MeV | 2.8571 | 1.785 | 0.0009646 | 1.786 | 21.33 | um | 21.33 | 7388 | A | 0.7388 | 2846 | A | 0.2846
| 22.5 | MeV | 3.2143 | 1.644 | 0.000869 | 1.6449 | 25.47 | um | 25.47 | 9465 | A | 0.9465 | 3252 | A | 0.3252
| 25 | MeV | 3.5714 | 1.522 | 0.0007914 | 1.5228 | 29.96 | um | 29.96 | 1.14 | um | 1.14 | 3690 | A | 0.369
| 27.5 | MeV | 3.9286 | 1.417 | 0.0007271 | 1.4177 | 34.8 | um | 34.8 | 1.34 | um | 1.34 | 4161 | A | 0.4161
| 30 | MeV | 4.2857 | 1.324 | 0.0006729 | 1.3247 | 39.98 | um | 39.98 | 1.53 | um | 1.53 | 4664 | A | 0.4664
| 32.5 | MeV | 4.6429 | 1.242 | 0.0006266 | 1.2426 | 45.52 | um | 45.52 | 1.72 | um | 1.72 | 5201 | A | 0.5201
| 35 | MeV | 5 | 1.17 | 0.0005865 | 1.1706 | 51.41 | um | 51.41 | 1.92 | um | 1.92 | 5771 | A | 0.5771
| 37.5 | MeV | 5.3571 | 1.105 | 0.0005515 | 1.1056 | 57.65 | um | 57.65 | 2.11 | um | 2.11 | 6374 | A | 0.6374
| 40 | MeV | 5.7143 | 1.046 | 0.0005206 | 1.0465 | 64.26 | um | 64.26 | 2.32 | um | 2.32 | 7011 | A | 0.7011
| 45 | MeV | 6.4286 | 0.9457 | 0.0004685 | 0.94617 | 78.54 | um | 78.54 | 3.08 | um | 3.08 | 8388 | A | 0.8388
| 50 | MeV | 7.1429 | 0.8627 | 0.0004263 | 0.86313 | 94.26 | um | 94.26 | 3.81 | um | 3.81 | 9901 | A | 0.9901
| 55 | MeV | 7.8571 | 0.7934 | 0.0003914 | 0.79379 | 111.43 | um | 111.43 | 4.53 | um | 4.53 | 1.16 | um | 1.16
| 60 | MeV | 8.5714 | 0.7349 | 0.000362 | 0.73526 | 130.02 | um | 130.02 | 5.25 | um | 5.25 | 1.33 | um | 1.33
| 65 | MeV | 9.2857 | 0.685 | 0.0003368 | 0.68534 | 150.04 | um | 150.04 | 5.97 | um | 5.97 | 1.53 | um | 1.53
| 70 | MeV | 10 | 0.6421 | 0.0003151 | 0.64242 | 171.45 | um | 171.45 | 6.71 | um | 6.71 | 1.73 | um | 1.73
| 80 | MeV | 11.4286 | 0.5726 | 0.0002794 | 0.57288 | 218.3 | um | 218.3 | 9.46 | um | 9.46 | 2.18 | um | 2.18
| 90 | MeV | 12.8571 | 0.519 | 0.0002512 | 0.51925 | 270.41 | um | 270.41 | 12.02 | um | 12.02 | 2.68 | um | 2.68
| 100 | MeV | 14.2857 | 0.4766 | 0.0002284 | 0.47683 | 327.53 | um | 327.53 | 14.51 | um | 14.51 | 3.23 | um | 3.23
| 110 | MeV | 15.7143 | 0.4423 | 0.0002096 | 0.44251 | 389.39 | um | 389.39 | 16.97 | um | 16.97 | 3.82 | um | 3.82
| 120 | MeV | 17.1429 | 0.4139 | 0.0001937 | 0.41409 | 455.77 | um | 455.77 | 19.43 | um | 19.43 | 4.46 | um | 4.46
| 130 | MeV | 18.5714 | 0.3898 | 0.0001802 | 0.38998 | 526.49 | um | 526.49 | 21.89 | um | 21.89 | 5.13 | um | 5.13
| 140 | MeV | 20 | 0.3689 | 0.0001685 | 0.36907 | 601.39 | um | 601.39 | 24.35 | um | 24.35 | 5.85 | um | 5.85
| 150 | MeV | 21.4286 | 0.3504 | 0.0001582 | 0.35056 | 680.39 | um | 680.39 | 26.83 | um | 26.83 | 6.59 | um | 6.59
| 160 | MeV | 22.8571 | 0.3336 | 0.0001492 | 0.33375 | 763.46 | um | 763.46 | 29.34 | um | 29.34 | 7.38 | um | 7.38
| 170 | MeV | 24.2857 | 0.3181 | 0.0001413 | 0.31824 | 850.66 | um | 850.66 | 31.87 | um | 31.87 | 8.2 | um | 8.2
| 180 | MeV | 25.7143 | 0.3035 | 0.0001341 | 0.30363 | 942.08 | um | 942.08 | 34.44 | um | 34.44 | 9.06 | um | 9.06
| 200 | MeV | 28.5714 | 0.276 | 0.0001219 | 0.27612 | 1.14 | mm | 1140 | 44.34 | um | 44.34 | 10.89 | um | 10.89
| 225 | MeV | 32.1429 | 0.2483 | 0.0001095 | 0.24841 | 1.41 | mm | 1410 | 58.76 | um | 58.76 | 13.4 | um | 13.4
| 250 | MeV | 35.7143 | 0.2278 | 9.945e-05 | 0.2279 | 1.71 | mm | 1710 | 72.49 | um | 72.49 | 16.16 | um | 16.16
| 275 | MeV | 39.2857 | 0.2107 | 9.117e-05 | 0.21079 | 2.03 | mm | 2030 | 85.91 | um | 85.91 | 19.15 | um | 19.15
| 300 | MeV | 42.8571 | 0.1963 | 8.421e-05 | 0.19638 | 2.38 | mm | 2380 | 99.24 | um | 99.24 | 22.35 | um | 22.35
| 325 | MeV | 46.4286 | 0.184 | 7.827e-05 | 0.18408 | 2.76 | mm | 2760 | 112.59 | um | 112.59 | 25.78 | um | 25.78
| 350 | MeV | 50 | 0.1733 | 7.315e-05 | 0.17337 | 3.15 | mm | 3150 | 126.03 | um | 126.03 | 29.41 | um | 29.41
| 375 | MeV | 53.5714 | 0.164 | 6.868e-05 | 0.16407 | 3.57 | mm | 3570 | 139.58 | um | 139.58 | 33.24 | um | 33.24
| 400 | MeV | 57.1429 | 0.1557 | 6.474e-05 | 0.15576 | 4.02 | mm | 4020 | 153.27 | um | 153.27 | 37.28 | um | 37.28
| 450 | MeV | 64.2857 | 0.1418 | 5.812e-05 | 0.14186 | 4.97 | mm | 4970 | 204.74 | um | 204.74 | 45.93 | um | 45.93
| 500 | MeV | 71.4286 | 0.1306 | 5.277e-05 | 0.13065 | 6.02 | mm | 6020 | 252.81 | um | 252.81 | 55.33 | um | 55.33
| 550 | MeV | 78.5714 | 0.1212 | 4.836e-05 | 0.12125 | 7.15 | mm | 7150 | 299.43 | um | 299.43 | 65.44 | um | 65.44
| 600 | MeV | 85.7143 | 0.1134 | 4.465e-05 | 0.11344 | 8.36 | mm | 8360 | 345.45 | um | 345.45 | 76.23 | um | 76.23
| 650 | MeV | 92.8571 | 0.1066 | 4.148e-05 | 0.10664 | 9.65 | mm | 9650 | 391.27 | um | 391.27 | 87.68 | um | 87.68
| 700 | MeV | 100 | 0.1008 | 3.875e-05 | 0.10084 | 11.02 | mm | 11020 | 437.11 | um | 437.11 | 99.77 | um | 99.77
| 800 | MeV | 114.2857 | 0.09129 | 3.427e-05 | 0.091324 | 13.98 | mm | 13980 | 606.36 | um | 606.36 | 125.75 | um | 125.75
| 900 | MeV | 128.5714 | 0.08377 | 3.075e-05 | 0.083801 | 17.23 | mm | 17230 | 761.8 | um | 761.8 | 154 | um | 154
| 1 | GeV | 142.8571 | 0.0777 | 2.791e-05 | 0.077728 | 20.75 | mm | 20750 | 911.22 | um | 911.22 | 184.35 | um | 184.35
| 1.1 | GeV | 157.1429 | 0.07268 | 2.556e-05 | 0.072706 | 24.53 | mm | 24530 | 1.06 | mm | 1060 | 216.66 | um | 216.66
| 1.2 | GeV | 171.4286 | 0.06847 | 2.359e-05 | 0.068494 | 28.56 | mm | 28560 | 1.2 | mm | 1200 | 250.8 | um | 250.8
| 1.3 | GeV | 185.7143 | 0.06489 | 2.191e-05 | 0.064912 | 32.82 | mm | 32820 | 1.35 | mm | 1350 | 286.64 | um | 286.64
| 1.4 | GeV | 200 | 0.0618 | 2.046e-05 | 0.06182 | 37.3 | mm | 37300 | 1.49 | mm | 1490 | 324.07 | um | 324.07
| 1.5 | GeV | 214.2857 | 0.05911 | 1.92e-05 | 0.059129 | 42 | mm | 42000 | 1.63 | mm | 1630 | 362.99 | um | 362.99
| 1.6 | GeV | 228.5714 | 0.05675 | 1.809e-05 | 0.056768 | 46.91 | mm | 46910 | 1.78 | mm | 1780 | 403.3 | um | 403.3
| 1.7 | GeV | 242.8571 | 0.05466 | 1.71e-05 | 0.054677 | 52.01 | mm | 52010 | 1.92 | mm | 1920 | 444.92 | um | 444.92
| 1.8 | GeV | 257.1429 | 0.0528 | 1.622e-05 | 0.052816 | 57.3 | mm | 57300 | 2.06 | mm | 2060 | 487.75 | um | 487.75
| 2 | GeV | 285.7143 | 0.04963 | 1.472e-05 | 0.049645 | 68.39 | mm | 68390 | 2.59 | mm | 2590 | 576.8 | um | 576.8
| 2.25 | GeV | 321.4286 | 0.04645 | 1.32e-05 | 0.046463 | 83.19 | mm | 83190 | 3.34 | mm | 3340 | 693.7 | um | 693.7
| 2.5 | GeV | 357.1429 | 0.0439 | 1.197e-05 | 0.043912 | 98.92 | mm | 98920 | 4.01 | mm | 4010 | 815.9 | um | 815.9
| 2.75 | GeV | 392.8571 | 0.04182 | 1.096e-05 | 0.041831 | 115.49 | mm | 115490 | 4.65 | mm | 4650 | 942.59 | um | 942.59
| 3 | GeV | 428.5714 | 0.0401 | 1.011e-05 | 0.04011 | 132.83 | mm | 132830 | 5.26 | mm | 5260 | 1.07 | mm | 1070
| 3.25 | GeV | 464.2857 | 0.03864 | 9.384e-06 | 0.038649 | 150.87 | mm | 150870 | 5.85 | mm | 5850 | 1.21 | mm | 1210
| 3.5 | GeV | 500 | 0.03741 | 8.76e-06 | 0.037419 | 169.55 | mm | 169550 | 6.43 | mm | 6430 | 1.34 | mm | 1340
| 3.75 | GeV | 535.7143 | 0.03634 | 8.217e-06 | 0.036348 | 188.81 | mm | 188810 | 6.98 | mm | 6980 | 1.48 | mm | 1480
| 4 | GeV | 571.4286 | 0.03542 | 7.739e-06 | 0.035428 | 208.61 | mm | 208610 | 7.53 | mm | 7530 | 1.62 | mm | 1620
| 4.5 | GeV | 642.8571 | 0.0339 | 6.936e-06 | 0.033907 | 249.6 | mm | 249600 | 9.51 | mm | 9510 | 1.91 | mm | 1910
| 5 | GeV | 714.2857 | 0.03271 | 6.289e-06 | 0.032716 | 292.26 | mm | 292260 | 11.27 | mm | 11270 | 2.2 | mm | 2200
| 5.5 | GeV | 785.7143 | 0.03176 | 5.755e-06 | 0.031766 | 336.34 | mm | 336340 | 12.89 | mm | 12890 | 2.49 | mm | 2490
| 6 | GeV | 857.1429 | 0.03099 | 5.307e-06 | 0.030995 | 381.62 | mm | 381620 | 14.4 | mm | 14400 | 2.78 | mm | 2780
| 6.5 | GeV | 928.5714 | 0.03035 | 4.926e-06 | 0.030355 | 427.93 | mm | 427930 | 15.82 | mm | 15820 | 3.07 | mm | 3070
228 | 7 | GeV | 1000 | 0.02983 | 4.598e-06 | 0.029835 | 475.13 | mm | 475130 | 17.18 | mm | 17180 | 3.36 | mm | 3360

## srim7Be_Air
1 | 2 | 3 | 4 | 5 | 6 | 7 | 8 | 9 | 10 | 11 | 12 | 13 | 14 | 15 | 16 | [5 empty] | 確認 SRIM-2013の[Compound Dictionary]で用いている組成表のチェック
2 | "SRIMfit"data table | [9 empty] | please fill in |  | from SRIM output |  |  | Wikipedia 空気、国際標準大気(1975) より |  |  |  |  | 国際標準大気の値 |  | compund.dat の値
3 | SRIM ver= | SRIM-2013.00 |  | Gas? | Gas | == Target Composition == |  |  |  |  | please change in |  | for appropriate value/formula |  |  |  | [Vol %] |  | [Atom] | [Mass] | [Atomic%] | [Mass %] | [Mass %] |  | compound.dat の値は、
4 | Ion Z= | 4 |  |  | Atom | Atom | Atomic | Mass |  | Multiply Stopping by ; for Stopping Units | [5 empty] | N2 | 78.084 | C | 0.039 | 12.011 | 0.01959% | 0.016171 | 0.0124% |  | *Air, Dry near sea level (ICRU-104) 0.00120484 O-23.2, N-75.5, Ar-1.3
5 | Ion A= | 7 | amu |  | Name | Numb | [%] | [%] | unitID | Cnv. Factor |  |  |  | ThisWSname | srim7Be_Air | O2 | 20.9476 | O | 41.9732 | 15.999 | 21.08% | 23.1821 | 23.18% |  | "%Air, Dry (ICRU-104)", .00120484, 4, 6, .000124, 8, .231781, 7, .755267, 18, .012827
6 | Target= | Air | short name |  | C | 6 | 0.02 | 0.02 | 1 | 0.012048 | eV / Angstrom |  |  | Corded | Ayoshida.RIKEN 2017.11 | Ar | 0.934 | N | 156.168 | 14.007 | 78.43% | 75.5137 | 75.53% |  | 0 0 0 0 0 0 0 0 0 0 0 0 0 0 0 0 0 0
7 |  | Air (Dry ICRU-104(gas)) |  |  | O | 8 | 21.08 | 23.18 | 2 | 0.12048 | keV / micron |  |  |  |  | CO2 | 0.039 | Ar | 0.934 | 39.948 | 0.4691% | 1.288 | 1.283% |  | $ corrected by H. Paul, Sept. 2004
8 | Trg.Dens= | 0.0012048 | g/cm3 |  | N | 7 | 78.43 | 75.51 | 3 | 0.12048 | MeV / mm |  |  |  |  | sum | 100.0046 | sum | 199.1142 |  | この値を手動で入力して |  |  |  | なので、組成比はほぼ同じ値になっている。
9 |  | 4.987e+19 | atoms/cm3 |  | Ar | 18 | 0.47 | 1.29 | 4 | 1 | keV / (ug/cm2) | [7 empty] | Avr.Mass | 28.9675 | SRIM計算してある。
10 | BraggCrct= | 0% | [6 empty] | 5 | 1 | MeV / (mg/cm2) | [7 empty] | [Atomic%] = [Atom] / sum[Atom]
11 |  | row# | SRIM E range | [5 empty] | 6 | 1000 | keV / (mg/cm2) | [7 empty] | [Mass %] = [Atomic %] * Mass / Avr.Mass
12 | Emin= | 20 | 0.07 | 10eV/A |  |  |  |  | 7 | 24.158 | eV / (1E15 atoms/cm2) |  |  |  |  | 密度値は、1.63E-3 と表示されるが、1.2048E-3 : compound.dat ファイル中の数値と異なっていたので、
13 | Emax= | 228 | 7000000 | 1GeV/A |  |  |  |  | 8 | 0.75756 | L.S.S. reduced unit |  |  |  |  | ここでは手動にて 1.2048E-3 g/cm3 を入力してSRIM計算した結果を記入してある。
14 | if Gas; Ptbl = | 101325 | Pa |  |  |  | 100 | 100 | 0 | == 5 : MeV/(mg/cm2) | [12 empty] | compound.dat に記載されている密度 1.2048E-3 に
15 | if Gas; Ttbl = | 20 | degC | SRIM Stopping Power Unit |  |  | Use [Compound Dictionary] [Common Target Materials ][Air,Dry near sea level(ICRU-104)] and CHANGE "Density= 1.2048E-3" BY HAND | [15 empty] | 「近くなるような 1atm の気温」= 20℃
16 |  |  |  |  | = [MeV/(mg/cm2)] |  | see) SRIM directory\Data\Compound.dat : %Air = Mass%, Dry (ICRU-104: 1atm 20 C), .00120484, 4, 6, .000124, 8, .231781, 7, .755267, 18, .012827 | [15 empty] | を別途算出して記載することにした。
17 | Ion |  |  | dE/dx Elec | dE/dx Nucl | dE/dx tot | Projected |  |  | Longitudinal |  |  | Lateral | [9 empty] | その計算式は、Wikipedia から参照した。
18 | Energy |  | [MeV/u] | [MeV/(mg/cm2)] |  |  | Range |  | [um] | Straggling |  | [um] | Straggling |  | [um] | [7 empty] | ref) Wikipedia 「空気」
19 | [23 empty] | t [℃]における空気の密度ρ [kg/m3]は、
20 | 69.9999 | eV | 1e-05 | 0.0274 | 0.2274 | 0.2548 | 1.52 | um | 1.52 | 1.31 | um | 1.31 | 1.01 | um | 1.01 | [8 empty] | 大気圧をP [atm]、水蒸気圧を e [atm]とすると、
| 79.9999 | eV | 1.1429e-05 | 0.02929 | 0.2378 | 0.26709 | 1.65 | um | 1.65 | 1.41 | um | 1.41 | 1.09 | um | 1.09 | [8 empty] | ρ[g/cm3] = 1.293E-3 * P[atm] / (1 + t[℃]/273.15)
| 89.9999 | eV | 1.2857e-05 | 0.03107 | 0.2471 | 0.27817 | 1.78 | um | 1.78 | 1.51 | um | 1.51 | 1.16 | um | 1.16 | [8 empty] | x ( 1 - 0.378 * e[atm] / P[atm] )
| 99.9999 | eV | 1.4286e-05 | 0.03275 | 0.2555 | 0.28825 | 1.9 | um | 1.9 | 1.6 | um | 1.6 | 1.23 | um | 1.23 | [7 empty] | ここで、「Air, Dry」なので、
| 110 | eV | 1.5714e-05 | 0.03435 | 0.263 | 0.29735 | 2.02 | um | 2.02 | 1.69 | um | 1.69 | 1.3 | um | 1.3 | [8 empty] | 水蒸気圧を e = 0 [atm] とすると、
| 120 | eV | 1.7143e-05 | 0.03587 | 0.2699 | 0.30577 | 2.14 | um | 2.14 | 1.78 | um | 1.78 | 1.37 | um | 1.37 | [8 empty] | ρ[g/cm3] = 1.293E-3 * P[atm] / (1 + t[℃]/273.15)
| 130 | eV | 1.8571e-05 | 0.03734 | 0.2762 | 0.31354 | 2.26 | um | 2.26 | 1.86 | um | 1.86 | 1.43 | um | 1.43 | [7 empty] | よって、これらの式に 次の Ptbl と Ttbl を代入し、
| 139.999 | eV | 2e-05 | 0.03875 | 0.282 | 0.32075 | 2.37 | um | 2.37 | 1.95 | um | 1.95 | 1.49 | um | 1.49 | [7 empty] | ρが 1.2048E-3 に近くなる様な Ttbl を決めた。
| 149.999 | eV | 2.1428e-05 | 0.04011 | 0.2874 | 0.32751 | 2.49 | um | 2.49 | 2.03 | um | 2.03 | 1.55 | um | 1.55 | [7 empty] | Ptbl = | 101325 | [Pa]
| 159.999 | eV | 2.2857e-05 | 0.04142 | 0.2924 | 0.33382 | 2.6 | um | 2.6 | 2.11 | um | 2.11 | 1.61 | um | 1.61 | [7 empty] | Ttbl = | 20 | [℃]
| 169.999 | eV | 2.4286e-05 | 0.0427 | 0.2971 | 0.3398 | 2.71 | um | 2.71 | 2.19 | um | 2.19 | 1.67 | um | 1.67 | [7 empty] | e = | 0 | [atm]
| 179.999 | eV | 2.5714e-05 | 0.04394 | 0.3015 | 0.34544 | 2.81 | um | 2.81 | 2.26 | um | 2.26 | 1.73 | um | 1.73 | [7 empty] | ∴ ρ = | 0.0012048 | [g/cm3]
| 199.999 | eV | 2.8571e-05 | 0.04631 | 0.3095 | 0.35581 | 3.03 | um | 3.03 | 2.42 | um | 2.42 | 1.84 | um | 1.84 | [7 empty] | の場合に、ρが一番近い値となった。
| 224.999 | eV | 3.2143e-05 | 0.04912 | 0.3182 | 0.36732 | 3.29 | um | 3.29 | 2.6 | um | 2.6 | 1.98 | um | 1.98
| 249.999 | eV | 3.5714e-05 | 0.05178 | 0.3258 | 0.37758 | 3.55 | um | 3.55 | 2.78 | um | 2.78 | 2.11 | um | 2.11
| 274.999 | eV | 3.9286e-05 | 0.05431 | 0.3324 | 0.38671 | 3.8 | um | 3.8 | 2.96 | um | 2.96 | 2.24 | um | 2.24
| 299.999 | eV | 4.2857e-05 | 0.05672 | 0.3384 | 0.39512 | 4.05 | um | 4.05 | 3.13 | um | 3.13 | 2.36 | um | 2.36
| 324.999 | eV | 4.6428e-05 | 0.05904 | 0.3436 | 0.40264 | 4.3 | um | 4.3 | 3.3 | um | 3.3 | 2.49 | um | 2.49
| 349.999 | eV | 5e-05 | 0.06127 | 0.3484 | 0.40967 | 4.54 | um | 4.54 | 3.47 | um | 3.47 | 2.61 | um | 2.61
| 374.999 | eV | 5.3571e-05 | 0.06342 | 0.3526 | 0.41602 | 4.78 | um | 4.78 | 3.64 | um | 3.64 | 2.72 | um | 2.72
| 399.999 | eV | 5.7143e-05 | 0.0655 | 0.3565 | 0.422 | 5.02 | um | 5.02 | 3.8 | um | 3.8 | 2.84 | um | 2.84
| 449.999 | eV | 6.4286e-05 | 0.06947 | 0.3632 | 0.43267 | 5.5 | um | 5.5 | 4.13 | um | 4.13 | 3.06 | um | 3.06
| 499.999 | eV | 7.1428e-05 | 0.07323 | 0.3687 | 0.44193 | 5.97 | um | 5.97 | 4.44 | um | 4.44 | 3.28 | um | 3.28
| 549.999 | eV | 7.8571e-05 | 0.0768 | 0.3733 | 0.4501 | 6.43 | um | 6.43 | 4.76 | um | 4.76 | 3.5 | um | 3.5
| 599.999 | eV | 8.5714e-05 | 0.08022 | 0.3772 | 0.45742 | 6.9 | um | 6.9 | 5.07 | um | 5.07 | 3.7 | um | 3.7
| 649.999 | eV | 9.2857e-05 | 0.08349 | 0.3804 | 0.46389 | 7.35 | um | 7.35 | 5.37 | um | 5.37 | 3.91 | um | 3.91
| 699.999 | eV | 0.0001 | 0.08664 | 0.3832 | 0.46984 | 7.81 | um | 7.81 | 5.68 | um | 5.68 | 4.11 | um | 4.11
| 799.999 | eV | 0.00011429 | 0.09263 | 0.3874 | 0.48003 | 8.72 | um | 8.72 | 6.24 | um | 6.24 | 4.52 | um | 4.52
| 899.999 | eV | 0.00012857 | 0.09825 | 0.3903 | 0.48855 | 9.62 | um | 9.62 | 6.8 | um | 6.8 | 4.92 | um | 4.92
| 999.999 | eV | 0.00014286 | 0.1036 | 0.3923 | 0.4959 | 10.52 | um | 10.52 | 7.35 | um | 7.35 | 5.32 | um | 5.32
| 1.1 | keV | 0.00015714 | 0.1086 | 0.3935 | 0.5021 | 11.42 | um | 11.42 | 7.89 | um | 7.89 | 5.71 | um | 5.71
| 1.2 | keV | 0.00017143 | 0.1134 | 0.394 | 0.5074 | 12.32 | um | 12.32 | 8.43 | um | 8.43 | 6.09 | um | 6.09
| 1.3 | keV | 0.00018571 | 0.1181 | 0.3942 | 0.5123 | 13.21 | um | 13.21 | 8.96 | um | 8.96 | 6.47 | um | 6.47
| 1.4 | keV | 0.0002 | 0.1225 | 0.3939 | 0.5164 | 14.11 | um | 14.11 | 9.48 | um | 9.48 | 6.84 | um | 6.84
| 1.5 | keV | 0.00021429 | 0.1268 | 0.3933 | 0.5201 | 15.01 | um | 15.01 | 10 | um | 10 | 7.21 | um | 7.21
| 1.6 | keV | 0.00022857 | 0.131 | 0.3924 | 0.5234 | 15.9 | um | 15.9 | 10.52 | um | 10.52 | 7.58 | um | 7.58
| 1.7 | keV | 0.00024286 | 0.135 | 0.3914 | 0.5264 | 16.8 | um | 16.8 | 11.03 | um | 11.03 | 7.94 | um | 7.94
| 1.8 | keV | 0.00025714 | 0.1389 | 0.3902 | 0.5291 | 17.7 | um | 17.7 | 11.54 | um | 11.54 | 8.3 | um | 8.3
| 2 | keV | 0.00028571 | 0.1465 | 0.3873 | 0.5338 | 19.51 | um | 19.51 | 12.53 | um | 12.53 | 9.03 | um | 9.03
| 2.25 | keV | 0.00032143 | 0.1553 | 0.3832 | 0.5385 | 21.79 | um | 21.79 | 13.76 | um | 13.76 | 9.92 | um | 9.92
| 2.5 | keV | 0.00035714 | 0.1637 | 0.3787 | 0.5424 | 24.07 | um | 24.07 | 14.98 | um | 14.98 | 10.8 | um | 10.8
| 2.75 | keV | 0.00039286 | 0.1717 | 0.374 | 0.5457 | 26.37 | um | 26.37 | 16.19 | um | 16.19 | 11.66 | um | 11.66
| 3 | keV | 0.00042857 | 0.1794 | 0.3692 | 0.5486 | 28.68 | um | 28.68 | 17.38 | um | 17.38 | 12.53 | um | 12.53
| 3.25 | keV | 0.00046429 | 0.1867 | 0.3644 | 0.5511 | 31 | um | 31 | 18.55 | um | 18.55 | 13.38 | um | 13.38
| 3.5 | keV | 0.0005 | 0.1937 | 0.3595 | 0.5532 | 33.34 | um | 33.34 | 19.71 | um | 19.71 | 14.24 | um | 14.24
| 3.75 | keV | 0.00053571 | 0.2005 | 0.3547 | 0.5552 | 35.69 | um | 35.69 | 20.86 | um | 20.86 | 15.08 | um | 15.08
| 4 | keV | 0.00057143 | 0.2071 | 0.35 | 0.5571 | 38.05 | um | 38.05 | 22 | um | 22 | 15.93 | um | 15.93
| 4.5 | keV | 0.00064286 | 0.2197 | 0.3408 | 0.5605 | 42.81 | um | 42.81 | 24.23 | um | 24.23 | 17.62 | um | 17.62
| 5 | keV | 0.00071429 | 0.2316 | 0.3319 | 0.5635 | 47.62 | um | 47.62 | 26.42 | um | 26.42 | 19.28 | um | 19.28
| 5.5 | keV | 0.00078571 | 0.2429 | 0.3235 | 0.5664 | 52.45 | um | 52.45 | 28.58 | um | 28.58 | 20.94 | um | 20.94
| 6 | keV | 0.00085714 | 0.2537 | 0.3155 | 0.5692 | 57.32 | um | 57.32 | 30.69 | um | 30.69 | 22.58 | um | 22.58
| 6.5 | keV | 0.00092857 | 0.264 | 0.3079 | 0.5719 | 62.22 | um | 62.22 | 32.77 | um | 32.77 | 24.22 | um | 24.22
| 7 | keV | 0.001 | 0.274 | 0.3007 | 0.5747 | 67.15 | um | 67.15 | 34.8 | um | 34.8 | 25.84 | um | 25.84
| 8 | keV | 0.0011429 | 0.2929 | 0.2873 | 0.5802 | 77.07 | um | 77.07 | 38.75 | um | 38.75 | 29.06 | um | 29.06
| 9 | keV | 0.0012857 | 0.3107 | 0.2752 | 0.5859 | 87.06 | um | 87.06 | 42.58 | um | 42.58 | 32.24 | um | 32.24
| 10 | keV | 0.0014286 | 0.3275 | 0.2643 | 0.5918 | 97.09 | um | 97.09 | 46.27 | um | 46.27 | 35.36 | um | 35.36
| 11 | keV | 0.0015714 | 0.3435 | 0.2543 | 0.5978 | 107.15 | um | 107.15 | 49.85 | um | 49.85 | 38.44 | um | 38.44
| 12 | keV | 0.0017143 | 0.3587 | 0.2451 | 0.6038 | 117.23 | um | 117.23 | 53.3 | um | 53.3 | 41.47 | um | 41.47
| 13 | keV | 0.0018571 | 0.3734 | 0.2367 | 0.6101 | 127.32 | um | 127.32 | 56.65 | um | 56.65 | 44.45 | um | 44.45
| 14 | keV | 0.002 | 0.3875 | 0.229 | 0.6165 | 137.4 | um | 137.4 | 59.89 | um | 59.89 | 47.39 | um | 47.39
| 15 | keV | 0.0021429 | 0.3954 | 0.2218 | 0.6172 | 147.52 | um | 147.52 | 63.05 | um | 63.05 | 50.27 | um | 50.27
| 16 | keV | 0.0022857 | 0.4036 | 0.2151 | 0.6187 | 157.71 | um | 157.71 | 66.16 | um | 66.16 | 53.12 | um | 53.12
| 17 | keV | 0.0024286 | 0.4122 | 0.2089 | 0.6211 | 167.96 | um | 167.96 | 69.21 | um | 69.21 | 55.93 | um | 55.93
| 18 | keV | 0.0025714 | 0.4211 | 0.2031 | 0.6242 | 178.24 | um | 178.24 | 72.2 | um | 72.2 | 58.71 | um | 58.71
| 20 | keV | 0.0028571 | 0.4401 | 0.1926 | 0.6327 | 198.82 | um | 198.82 | 77.94 | um | 77.94 | 64.18 | um | 64.18
| 22.5 | keV | 0.0032143 | 0.4657 | 0.1811 | 0.6468 | 224.43 | um | 224.43 | 84.72 | um | 84.72 | 70.85 | um | 70.85
| 25 | keV | 0.0035714 | 0.4927 | 0.1711 | 0.6638 | 249.77 | um | 249.77 | 91.05 | um | 91.05 | 77.28 | um | 77.28
| 27.5 | keV | 0.0039286 | 0.5205 | 0.1624 | 0.6829 | 274.7 | um | 274.7 | 96.94 | um | 96.94 | 83.46 | um | 83.46
| 30 | keV | 0.0042857 | 0.5488 | 0.1546 | 0.7034 | 299.19 | um | 299.19 | 102.42 | um | 102.42 | 89.39 | um | 89.39
| 32.5 | keV | 0.0046429 | 0.5771 | 0.1476 | 0.7247 | 323.18 | um | 323.18 | 107.53 | um | 107.53 | 95.06 | um | 95.06
| 35 | keV | 0.005 | 0.6052 | 0.1413 | 0.7465 | 346.68 | um | 346.68 | 112.29 | um | 112.29 | 100.48 | um | 100.48
| 37.5 | keV | 0.0053571 | 0.6329 | 0.1357 | 0.7686 | 369.68 | um | 369.68 | 116.73 | um | 116.73 | 105.65 | um | 105.65
| 40 | keV | 0.0057143 | 0.6601 | 0.1305 | 0.7906 | 392.21 | um | 392.21 | 120.89 | um | 120.89 | 110.59 | um | 110.59
| 45 | keV | 0.0064286 | 0.7125 | 0.1214 | 0.8339 | 435.91 | um | 435.91 | 128.48 | um | 128.48 | 119.84 | um | 119.84
| 50 | keV | 0.0071429 | 0.7621 | 0.1136 | 0.8757 | 477.94 | um | 477.94 | 135.21 | um | 135.21 | 128.32 | um | 128.32
| 55 | keV | 0.0078571 | 0.8086 | 0.107 | 0.9156 | 518.49 | um | 518.49 | 141.24 | um | 141.24 | 136.12 | um | 136.12
| 60 | keV | 0.0085714 | 0.8522 | 0.1011 | 0.9533 | 557.72 | um | 557.72 | 146.67 | um | 146.67 | 143.34 | um | 143.34
| 65 | keV | 0.0092857 | 0.8929 | 0.09595 | 0.98885 | 595.79 | um | 595.79 | 151.61 | um | 151.61 | 150.05 | um | 150.05
| 70 | keV | 0.01 | 0.931 | 0.09136 | 1.0224 | 632.81 | um | 632.81 | 156.13 | um | 156.13 | 156.32 | um | 156.32
| 80 | keV | 0.011429 | 1 | 0.08352 | 1.0835 | 704.21 | um | 704.21 | 164.26 | um | 164.26 | 167.74 | um | 167.74
| 90 | keV | 0.012857 | 1.061 | 0.07707 | 1.1381 | 772.59 | um | 772.59 | 171.28 | um | 171.28 | 177.93 | um | 177.93
| 100 | keV | 0.014286 | 1.116 | 0.07165 | 1.1877 | 838.47 | um | 838.47 | 177.47 | um | 177.47 | 187.15 | um | 187.15
| 110 | keV | 0.015714 | 1.165 | 0.06702 | 1.232 | 902.26 | um | 902.26 | 182.98 | um | 182.98 | 195.57 | um | 195.57
| 120 | keV | 0.017143 | 1.21 | 0.06302 | 1.273 | 964.24 | um | 964.24 | 187.95 | um | 187.95 | 203.33 | um | 203.33
| 130 | keV | 0.018571 | 1.252 | 0.05952 | 1.3115 | 1.02 | mm | 1020 | 192.47 | um | 192.47 | 210.53 | um | 210.53
| 140 | keV | 0.02 | 1.29 | 0.05643 | 1.3464 | 1.08 | mm | 1080 | 196.61 | um | 196.61 | 217.24 | um | 217.24
| 150 | keV | 0.021429 | 1.327 | 0.05368 | 1.3807 | 1.14 | mm | 1140 | 200.43 | um | 200.43 | 223.54 | um | 223.54
| 160 | keV | 0.022857 | 1.361 | 0.05122 | 1.4122 | 1.2 | mm | 1200 | 203.97 | um | 203.97 | 229.47 | um | 229.47
| 170 | keV | 0.024286 | 1.394 | 0.04899 | 1.443 | 1.25 | mm | 1250 | 207.26 | um | 207.26 | 235.08 | um | 235.08
| 180 | keV | 0.025714 | 1.426 | 0.04697 | 1.473 | 1.31 | mm | 1310 | 210.35 | um | 210.35 | 240.39 | um | 240.39
| 200 | keV | 0.028571 | 1.487 | 0.04344 | 1.5304 | 1.41 | mm | 1410 | 216.19 | um | 216.19 | 250.26 | um | 250.26
| 225 | keV | 0.032143 | 1.559 | 0.03977 | 1.5988 | 1.54 | mm | 1540 | 222.73 | um | 222.73 | 261.38 | um | 261.38
| 250 | keV | 0.035714 | 1.63 | 0.03673 | 1.6667 | 1.66 | mm | 1660 | 228.46 | um | 228.46 | 271.39 | um | 271.39
| 275 | keV | 0.039286 | 1.699 | 0.03416 | 1.7332 | 1.78 | mm | 1780 | 233.53 | um | 233.53 | 280.46 | um | 280.46
| 300 | keV | 0.042857 | 1.767 | 0.03196 | 1.799 | 1.9 | mm | 1900 | 238.06 | um | 238.06 | 288.74 | um | 288.74
| 325 | keV | 0.046429 | 1.836 | 0.03005 | 1.866 | 2.01 | mm | 2010 | 242.11 | um | 242.11 | 296.34 | um | 296.34
| 350 | keV | 0.05 | 1.904 | 0.02837 | 1.9324 | 2.12 | mm | 2120 | 245.77 | um | 245.77 | 303.33 | um | 303.33
| 375 | keV | 0.053571 | 1.973 | 0.02689 | 1.9999 | 2.22 | mm | 2220 | 249.09 | um | 249.09 | 309.8 | um | 309.8
| 400 | keV | 0.057143 | 2.042 | 0.02557 | 2.0676 | 2.32 | mm | 2320 | 252.12 | um | 252.12 | 315.8 | um | 315.8
| 450 | keV | 0.064286 | 2.18 | 0.02331 | 2.2033 | 2.51 | mm | 2510 | 258.09 | um | 258.09 | 326.57 | um | 326.57
| 500 | keV | 0.071429 | 2.318 | 0.02145 | 2.3395 | 2.69 | mm | 2690 | 263.16 | um | 263.16 | 335.98 | um | 335.98
| 550 | keV | 0.078571 | 2.455 | 0.01989 | 2.4749 | 2.86 | mm | 2860 | 267.51 | um | 267.51 | 344.27 | um | 344.27
| 600 | keV | 0.085714 | 2.59 | 0.01856 | 2.6086 | 3.02 | mm | 3020 | 271.28 | um | 271.28 | 351.64 | um | 351.64
| 650 | keV | 0.092857 | 2.722 | 0.0174 | 2.7394 | 3.17 | mm | 3170 | 274.59 | um | 274.59 | 358.24 | um | 358.24
| 700 | keV | 0.1 | 2.851 | 0.0164 | 2.8674 | 3.32 | mm | 3320 | 277.52 | um | 277.52 | 364.18 | um | 364.18
| 800 | keV | 0.11429 | 3.096 | 0.01472 | 3.1107 | 3.6 | mm | 3600 | 283.79 | um | 283.79 | 374.49 | um | 374.49
| 900 | keV | 0.12857 | 3.321 | 0.01338 | 3.3344 | 3.85 | mm | 3850 | 288.96 | um | 288.96 | 383.16 | um | 383.16
| 1 | MeV | 0.14286 | 3.523 | 0.01227 | 3.5353 | 4.09 | mm | 4090 | 293.33 | um | 293.33 | 390.59 | um | 390.59
| 1.1 | MeV | 0.15714 | 3.701 | 0.01135 | 3.7124 | 4.32 | mm | 4320 | 297.12 | um | 297.12 | 397.09 | um | 397.09
| 1.2 | MeV | 0.17143 | 3.856 | 0.01057 | 3.8666 | 4.54 | mm | 4540 | 300.48 | um | 300.48 | 402.85 | um | 402.85
| 1.3 | MeV | 0.18571 | 3.988 | 0.009892 | 3.9979 | 4.75 | mm | 4750 | 303.5 | um | 303.5 | 408.04 | um | 408.04
| 1.4 | MeV | 0.2 | 4.097 | 0.009303 | 4.1063 | 4.95 | mm | 4950 | 306.26 | um | 306.26 | 412.76 | um | 412.76
| 1.5 | MeV | 0.21429 | 4.187 | 0.008786 | 4.1958 | 5.15 | mm | 5150 | 308.82 | um | 308.82 | 417.1 | um | 417.1
| 1.6 | MeV | 0.22857 | 4.259 | 0.008326 | 4.2673 | 5.34 | mm | 5340 | 311.22 | um | 311.22 | 421.13 | um | 421.13
| 1.7 | MeV | 0.24286 | 4.314 | 0.007916 | 4.3219 | 5.54 | mm | 5540 | 313.5 | um | 313.5 | 424.91 | um | 424.91
| 1.8 | MeV | 0.25714 | 4.356 | 0.007547 | 4.3635 | 5.73 | mm | 5730 | 315.67 | um | 315.67 | 428.48 | um | 428.48
| 2 | MeV | 0.28571 | 4.403 | 0.00691 | 4.4099 | 6.11 | mm | 6110 | 322 | um | 322 | 435.09 | um | 435.09
| 2.25 | MeV | 0.32143 | 4.412 | 0.006259 | 4.4183 | 6.57 | mm | 6570 | 330.83 | um | 330.83 | 442.65 | um | 442.65
| 2.5 | MeV | 0.35714 | 4.383 | 0.005727 | 4.3887 | 7.04 | mm | 7040 | 339.35 | um | 339.35 | 449.64 | um | 449.64
| 2.75 | MeV | 0.39286 | 4.331 | 0.005283 | 4.3363 | 7.52 | mm | 7520 | 347.7 | um | 347.7 | 456.23 | um | 456.23
| 3 | MeV | 0.42857 | 4.265 | 0.004907 | 4.2699 | 8 | mm | 8000 | 355.99 | um | 355.99 | 462.55 | um | 462.55
| 3.25 | MeV | 0.46429 | 4.191 | 0.004585 | 4.1956 | 8.49 | mm | 8490 | 364.29 | um | 364.29 | 468.67 | um | 468.67
| 3.5 | MeV | 0.5 | 4.113 | 0.004304 | 4.1173 | 8.99 | mm | 8990 | 372.64 | um | 372.64 | 474.65 | um | 474.65
| 3.75 | MeV | 0.53571 | 4.034 | 0.004058 | 4.0381 | 9.5 | mm | 9500 | 381.07 | um | 381.07 | 480.53 | um | 480.53
| 4 | MeV | 0.57143 | 3.955 | 0.00384 | 3.9588 | 10.02 | mm | 10020 | 389.6 | um | 389.6 | 486.36 | um | 486.36
| 4.5 | MeV | 0.64286 | 3.8 | 0.003472 | 3.8035 | 11.08 | mm | 11080 | 420.77 | um | 420.77 | 497.94 | um | 497.94
| 5 | MeV | 0.71429 | 3.652 | 0.003172 | 3.6552 | 12.2 | mm | 12200 | 452.01 | um | 452.01 | 509.56 | um | 509.56
| 5.5 | MeV | 0.78571 | 3.513 | 0.002922 | 3.5159 | 13.35 | mm | 13350 | 483.46 | um | 483.46 | 521.32 | um | 521.32
| 6 | MeV | 0.85714 | 3.383 | 0.00271 | 3.3857 | 14.56 | mm | 14560 | 515.21 | um | 515.21 | 533.32 | um | 533.32
| 6.5 | MeV | 0.92857 | 3.26 | 0.002529 | 3.2625 | 15.8 | mm | 15800 | 547.33 | um | 547.33 | 545.62 | um | 545.62
| 7 | MeV | 1 | 3.146 | 0.002372 | 3.1484 | 17.1 | mm | 17100 | 579.85 | um | 579.85 | 558.26 | um | 558.26
| 8 | MeV | 1.1429 | 2.938 | 0.002113 | 2.9401 | 19.83 | mm | 19830 | 701.35 | um | 701.35 | 584.77 | um | 584.77
| 9 | MeV | 1.2857 | 2.755 | 0.001907 | 2.7569 | 22.74 | mm | 22740 | 818.31 | um | 818.31 | 613.08 | um | 613.08
| 10 | MeV | 1.4286 | 2.593 | 0.001739 | 2.5947 | 25.84 | mm | 25840 | 933.33 | um | 933.33 | 643.38 | um | 643.38
| 11 | MeV | 1.5714 | 2.449 | 0.001601 | 2.4506 | 29.13 | mm | 29130 | 1.05 | mm | 1050 | 675.78 | um | 675.78
| 12 | MeV | 1.7143 | 2.32 | 0.001483 | 2.3215 | 32.61 | mm | 32610 | 1.16 | mm | 1160 | 710.36 | um | 710.36
| 13 | MeV | 1.8571 | 2.204 | 0.001383 | 2.2054 | 36.28 | mm | 36280 | 1.28 | mm | 1280 | 747.18 | um | 747.18
| 14 | MeV | 2 | 2.1 | 0.001296 | 2.1013 | 40.14 | mm | 40140 | 1.39 | mm | 1390 | 786.27 | um | 786.27
| 15 | MeV | 2.1429 | 2.021 | 0.001219 | 2.0222 | 44.16 | mm | 44160 | 1.51 | mm | 1510 | 827.51 | um | 827.51
| 16 | MeV | 2.2857 | 1.94 | 0.001152 | 1.9412 | 48.35 | mm | 48350 | 1.63 | mm | 1630 | 870.79 | um | 870.79
| 17 | MeV | 2.4286 | 1.859 | 0.001092 | 1.8601 | 52.72 | mm | 52720 | 1.75 | mm | 1750 | 916.24 | um | 916.24
| 18 | MeV | 2.5714 | 1.791 | 0.001039 | 1.792 | 57.26 | mm | 57260 | 1.87 | mm | 1870 | 963.85 | um | 963.85
| 20 | MeV | 2.8571 | 1.671 | 0.0009464 | 1.6719 | 66.85 | mm | 66850 | 2.32 | mm | 2320 | 1.07 | mm | 1070
| 22.5 | MeV | 3.2143 | 1.543 | 0.0008528 | 1.5439 | 79.77 | mm | 79770 | 2.97 | mm | 2970 | 1.2 | mm | 1200
| 25 | MeV | 3.5714 | 1.435 | 0.0007769 | 1.4358 | 93.72 | mm | 93720 | 3.58 | mm | 3580 | 1.35 | mm | 1350
| 27.5 | MeV | 3.9286 | 1.341 | 0.0007139 | 1.3417 | 108.67 | mm | 108670 | 4.17 | mm | 4170 | 1.51 | mm | 1510
| 30 | MeV | 4.2857 | 1.26 | 0.0006608 | 1.2607 | 124.62 | mm | 124620 | 4.75 | mm | 4750 | 1.69 | mm | 1690
| 32.5 | MeV | 4.6429 | 1.189 | 0.0006154 | 1.1896 | 141.56 | mm | 141560 | 5.34 | mm | 5340 | 1.87 | mm | 1870
| 35 | MeV | 5 | 1.125 | 0.0005761 | 1.1256 | 159.49 | mm | 159490 | 5.93 | mm | 5930 | 2.06 | mm | 2060
| 37.5 | MeV | 5.3571 | 1.068 | 0.0005418 | 1.0685 | 178.41 | mm | 178410 | 6.52 | mm | 6520 | 2.27 | mm | 2270
| 40 | MeV | 5.7143 | 1.017 | 0.0005115 | 1.0175 | 198.31 | mm | 198310 | 7.12 | mm | 7120 | 2.48 | mm | 2480
| 45 | MeV | 6.4286 | 0.9274 | 0.0004604 | 0.92786 | 241.03 | mm | 241030 | 9.37 | mm | 9370 | 2.94 | mm | 2940
| 50 | MeV | 7.1429 | 0.8523 | 0.000419 | 0.85272 | 287.7 | mm | 287700 | 11.5 | mm | 11500 | 3.45 | mm | 3450
| 55 | MeV | 7.8571 | 0.7881 | 0.0003847 | 0.78848 | 338.33 | mm | 338330 | 13.58 | mm | 13580 | 3.99 | mm | 3990
| 60 | MeV | 8.5714 | 0.7328 | 0.0003559 | 0.73316 | 392.92 | mm | 392920 | 15.66 | mm | 15660 | 4.57 | mm | 4570
| 65 | MeV | 9.2857 | 0.6845 | 0.0003312 | 0.68483 | 451.5 | mm | 451500 | 17.76 | mm | 17760 | 5.2 | mm | 5200
| 70 | MeV | 10 | 0.6422 | 0.0003099 | 0.64251 | 514.07 | mm | 514070 | 19.89 | mm | 19890 | 5.86 | mm | 5860
| 80 | MeV | 11.4286 | 0.5715 | 0.0002748 | 0.57177 | 651.06 | mm | 651060 | 27.85 | mm | 27850 | 7.32 | mm | 7320
| 90 | MeV | 12.8571 | 0.5151 | 0.0002472 | 0.51535 | 804.01 | mm | 804010 | 35.36 | mm | 35360 | 8.94 | mm | 8940
| 100 | MeV | 14.2857 | 0.4694 | 0.0002248 | 0.46962 | 972.77 | mm | 972770 | 42.76 | mm | 42760 | 10.73 | mm | 10730
| 110 | MeV | 15.7143 | 0.4318 | 0.0002063 | 0.43201 | 1.16 | m | 1160000 | 50.19 | mm | 50190 | 12.68 | mm | 12680
| 120 | MeV | 17.1429 | 0.4004 | 0.0001907 | 0.40059 | 1.36 | m | 1360000 | 57.71 | mm | 57710 | 14.79 | mm | 14790
| 130 | MeV | 18.5714 | 0.3741 | 0.0001773 | 0.37428 | 1.57 | m | 1570000 | 65.32 | mm | 65320 | 17.06 | mm | 17060
| 140 | MeV | 20 | 0.3517 | 0.0001658 | 0.35187 | 1.8 | m | 1800000 | 73.03 | mm | 73030 | 19.48 | mm | 19480
| 150 | MeV | 21.4286 | 0.3325 | 0.0001558 | 0.33266 | 2.04 | m | 2040000 | 80.85 | mm | 80850 | 22.04 | mm | 22040
| 160 | MeV | 22.8571 | 0.3159 | 0.000147 | 0.31605 | 2.3 | m | 2300000 | 88.75 | mm | 88750 | 24.74 | mm | 24740
| 170 | MeV | 24.2857 | 0.3014 | 0.0001391 | 0.30154 | 2.57 | m | 2570000 | 96.73 | mm | 96730 | 27.57 | mm | 27570
| 180 | MeV | 25.7143 | 0.2887 | 0.0001321 | 0.28883 | 2.85 | m | 2850000 | 104.77 | mm | 104770 | 30.53 | mm | 30530
| 200 | MeV | 28.5714 | 0.2672 | 0.00012 | 0.26732 | 3.45 | m | 3450000 | 134.97 | mm | 134970 | 36.8 | mm | 36800
| 225 | MeV | 32.1429 | 0.2438 | 0.0001078 | 0.24391 | 4.26 | m | 4260000 | 177.73 | mm | 177730 | 45.3 | mm | 45300
| 250 | MeV | 35.7143 | 0.2237 | 9.797e-05 | 0.2238 | 5.15 | m | 5150000 | 218.11 | mm | 218110 | 54.51 | mm | 54510
| 275 | MeV | 39.2857 | 0.207 | 8.983e-05 | 0.20709 | 6.11 | m | 6110000 | 257.71 | mm | 257710 | 64.46 | mm | 64460
| 300 | MeV | 42.8571 | 0.193 | 8.298e-05 | 0.19308 | 7.15 | m | 7150000 | 297.12 | mm | 297120 | 75.12 | mm | 75120
| 325 | MeV | 46.4286 | 0.1809 | 7.714e-05 | 0.18098 | 8.26 | m | 8260000 | 336.64 | mm | 336640 | 86.47 | mm | 86470
| 350 | MeV | 50 | 0.1704 | 7.209e-05 | 0.17047 | 9.44 | m | 9440000 | 376.45 | mm | 376450 | 98.5 | mm | 98500
| 375 | MeV | 53.5714 | 0.1613 | 6.769e-05 | 0.16137 | 10.69 | m | 10690000 | 416.64 | mm | 416640 | 111.2 | mm | 111200
| 400 | MeV | 57.1429 | 0.1532 | 6.382e-05 | 0.15326 | 12.01 | m | 12010000 | 457.25 | mm | 457250 | 124.55 | mm | 124550
| 450 | MeV | 64.2857 | 0.1396 | 5.73e-05 | 0.13966 | 14.85 | m | 14850000 | 609.78 | mm | 609780 | 153.15 | mm | 153150
| 500 | MeV | 71.4286 | 0.1285 | 5.203e-05 | 0.12855 | 17.95 | m | 17950000 | 752.32 | mm | 752320 | 184.18 | mm | 184180
| 550 | MeV | 78.5714 | 0.1194 | 4.768e-05 | 0.11945 | 21.3 | m | 21300000 | 890.62 | mm | 890620 | 217.56 | mm | 217560
| 600 | MeV | 85.7143 | 0.1116 | 4.403e-05 | 0.11164 | 24.89 | m | 24890000 | 1.03 | m | 1030000 | 253.17 | mm | 253170
| 650 | MeV | 92.8571 | 0.105 | 4.091e-05 | 0.10504 | 28.73 | m | 28730000 | 1.16 | m | 1160000 | 290.94 | mm | 290940
| 700 | MeV | 100 | 0.09935 | 3.822e-05 | 0.099388 | 32.79 | m | 32790000 | 1.3 | m | 1300000 | 330.78 | mm | 330780
| 800 | MeV | 114.2857 | 0.08998 | 3.381e-05 | 0.090014 | 41.57 | m | 41570000 | 1.8 | m | 1800000 | 416.39 | mm | 416390
| 900 | MeV | 128.5714 | 0.08261 | 3.034e-05 | 0.08264 | 51.19 | m | 51190000 | 2.26 | m | 2260000 | 509.39 | mm | 509390
| 1 | GeV | 142.8571 | 0.07665 | 2.754e-05 | 0.076678 | 61.62 | m | 61620000 | 2.7 | m | 2700000 | 609.26 | mm | 609260
| 1.1 | GeV | 157.1429 | 0.07173 | 2.522e-05 | 0.071755 | 72.81 | m | 72810000 | 3.14 | m | 3140000 | 715.52 | mm | 715520
| 1.2 | GeV | 171.4286 | 0.0676 | 2.328e-05 | 0.067623 | 84.73 | m | 84730000 | 3.57 | m | 3570000 | 827.72 | mm | 827720
| 1.3 | GeV | 185.7143 | 0.06409 | 2.163e-05 | 0.064112 | 97.34 | m | 97340000 | 3.99 | m | 3990000 | 945.47 | mm | 945470
| 1.4 | GeV | 200 | 0.06106 | 2.02e-05 | 0.06108 | 110.61 | m | 110610000 | 4.42 | m | 4420000 | 1.07 | m | 1070000
| 1.5 | GeV | 214.2857 | 0.05842 | 1.895e-05 | 0.058439 | 124.5 | m | 124500000 | 4.84 | m | 4840000 | 1.2 | m | 1200000
| 1.6 | GeV | 228.5714 | 0.05611 | 1.786e-05 | 0.056128 | 139 | m | 139000000 | 5.26 | m | 5260000 | 1.33 | m | 1330000
| 1.7 | GeV | 242.8571 | 0.05406 | 1.688e-05 | 0.054077 | 154.06 | m | 154060000 | 5.68 | m | 5680000 | 1.46 | m | 1460000
| 1.8 | GeV | 257.1429 | 0.05224 | 1.602e-05 | 0.052256 | 169.68 | m | 169680000 | 6.1 | m | 6100000 | 1.61 | m | 1610000
| 2 | GeV | 285.7143 | 0.04914 | 1.453e-05 | 0.049155 | 202.44 | m | 202440000 | 7.67 | m | 7670000 | 1.9 | m | 1900000
| 2.25 | GeV | 321.4286 | 0.04603 | 1.303e-05 | 0.046043 | 246.07 | m | 246070000 | 9.86 | m | 9860000 | 2.28 | m | 2280000
| 2.5 | GeV | 357.1429 | 0.04355 | 1.182e-05 | 0.043562 | 292.42 | m | 292420000 | 11.85 | m | 11850000 | 2.68 | m | 2680000
| 2.75 | GeV | 392.8571 | 0.04152 | 1.082e-05 | 0.041531 | 341.21 | m | 341210000 | 13.73 | m | 13730000 | 3.09 | m | 3090000
| 3 | GeV | 428.5714 | 0.03985 | 9.983e-06 | 0.03986 | 392.22 | m | 392220000 | 15.52 | m | 15520000 | 3.52 | m | 3520000
| 3.25 | GeV | 464.2857 | 0.03844 | 9.269e-06 | 0.038449 | 445.23 | m | 445230000 | 17.25 | m | 17250000 | 3.95 | m | 3950000
| 3.5 | GeV | 500 | 0.03724 | 8.653e-06 | 0.037249 | 500.07 | m | 500070000 | 18.93 | m | 18930000 | 4.39 | m | 4390000
| 3.75 | GeV | 535.7143 | 0.03621 | 8.117e-06 | 0.036218 | 556.57 | m | 556570000 | 20.56 | m | 20560000 | 4.84 | m | 4840000
| 4 | GeV | 571.4286 | 0.03532 | 7.645e-06 | 0.035328 | 614.59 | m | 614590000 | 22.15 | m | 22150000 | 5.3 | m | 5300000
| 4.5 | GeV | 642.8571 | 0.03386 | 6.853e-06 | 0.033867 | 734.59 | m | 734590000 | 27.93 | m | 27930000 | 6.22 | m | 6220000
| 5 | GeV | 714.2857 | 0.03273 | 6.214e-06 | 0.032736 | 859.25 | m | 859250000 | 33.06 | m | 33060000 | 7.15 | m | 7150000
| 5.5 | GeV | 785.7143 | 0.03183 | 5.687e-06 | 0.031836 | 987.82 | m | 987820000 | 37.75 | m | 37750000 | 8.09 | m | 8090000
| 6 | GeV | 857.1429 | 0.03111 | 5.245e-06 | 0.031115 | 1.12 | km | 1120000000 | 42.13 | m | 42130000 | 9.02 | m | 9020000
| 6.5 | GeV | 928.5714 | 0.03052 | 4.868e-06 | 0.030525 | 1.25 | km | 1250000000 | 46.26 | m | 46260000 | 9.96 | m | 9960000
228 | 7 | GeV | 1000 | 0.03004 | 4.544e-06 | 0.030045 | 1.39 | km | 1390000000 | 50.18 | m | 50180000 | 10.88 | m | 10880000

## srim7Be_Kapton
1 | 2 | 3 | 4 | 5 | 6 | 7 | 8 | 9 | 10 | 11 | 12 | 13 | 14 | 15 | 16
2 | "SRIMfit"data table | [9 empty] | please fill in |  | from SRIM output
3 | SRIM ver= | SRIM-2013.00 |  | Gas? |  | == Target Composition == |  |  |  |  | please change in |  | for appropriate value/formula
4 | Ion Z= | 4 |  |  | Atom | Atom | Atomic | Mass |  | Multiply Stopping by ; for Stopping Units
5 | Ion A= | 7 | amu |  | Name | Numb | [%] | [%] | unitID | Cnv. Factor |  |  |  | ThisWSname | srim7Be_Kapton
6 | Target= | Kapton | short name |  | H | 1 | 25.64 | 2.64 | 1 | 14.2 | eV / Angstrom |  |  | Corded | Ayoshida.RIKEN 2017.11
7 |  | Kapton(Polyimide Film ICRU-179) |  |  | C | 6 | 56.41 | 69.11 | 2 | 142 | keV / micron
8 | Trg.Dens= | 1.42 | g/cm3 |  | N | 7 | 5.13 | 7.33 | 3 | 142 | MeV / mm
9 |  | 8.7227e+22 | atoms/cm3 |  | O | 8 | 12.82 | 20.92 | 4 | 1 | keV / (ug/cm2)
10 | BraggCrct= | -7.2% | [6 empty] | 5 | 1 | MeV / (mg/cm2)
11 |  | row# | SRIM E range | [5 empty] | 6 | 1000 | keV / (mg/cm2)
12 | Emin= | 20 | 0.07 | 10eV/A |  |  |  |  | 7 | 16.279 | eV / (1E15 atoms/cm2)
13 | Emax= | 228 | 7000000 | 1GeV/A |  |  |  |  | 8 | 0.53649 | L.S.S. reduced unit
14 | if Gas; Ptbl = |  | Pa |  |  |  | 100 | 100 | 0 | == 5 : MeV/(mg/cm2)
15 | if Gas; Ttbl = |  | degC
16 |  |  |  |  | SRIM Stopping Power Unit = [MeV/(mg/cm2)] |  |  | Plastics / Polymers : Kapton Polyimide Film (ICRU-179)
17 | Ion |  |  | dE/dx Elec | dE/dx Nucl | dE/dx tot | Projected |  |  | Longitudinal |  |  | Lateral
18 | Energy |  | [MeV/u] | [MeV/(mg/cm2)] |  |  | Range |  | [um] | Straggling |  | [um] | Straggling |  | [um]
19
20 | 69.9999 | eV | 1e-05 | 0.03938 | 0.2992 | 0.33858 | 11 | A | 0.0011 | 9 | A | 0.0009 | 6 | A | 0.0006
| 79.9999 | eV | 1.1429e-05 | 0.0421 | 0.3123 | 0.3544 | 12 | A | 0.0012 | 9 | A | 0.0009 | 7 | A | 0.0007
| 89.9999 | eV | 1.2857e-05 | 0.04465 | 0.324 | 0.36865 | 13 | A | 0.0013 | 10 | A | 0.001 | 7 | A | 0.0007
| 99.9999 | eV | 1.4286e-05 | 0.04707 | 0.3343 | 0.38137 | 14 | A | 0.0014 | 11 | A | 0.0011 | 8 | A | 0.0008
| 110 | eV | 1.5714e-05 | 0.04937 | 0.3437 | 0.39307 | 15 | A | 0.0015 | 11 | A | 0.0011 | 8 | A | 0.0008
| 120 | eV | 1.7143e-05 | 0.05156 | 0.3522 | 0.40376 | 16 | A | 0.0016 | 12 | A | 0.0012 | 9 | A | 0.0009
| 130 | eV | 1.8571e-05 | 0.05367 | 0.36 | 0.41367 | 17 | A | 0.0017 | 13 | A | 0.0013 | 9 | A | 0.0009
| 139.999 | eV | 2e-05 | 0.05569 | 0.3672 | 0.42289 | 18 | A | 0.0018 | 13 | A | 0.0013 | 9 | A | 0.0009
| 149.999 | eV | 2.1428e-05 | 0.05765 | 0.3737 | 0.43135 | 19 | A | 0.0019 | 14 | A | 0.0014 | 10 | A | 0.001
| 159.999 | eV | 2.2857e-05 | 0.05954 | 0.3799 | 0.43944 | 19 | A | 0.0019 | 14 | A | 0.0014 | 10 | A | 0.001
| 169.999 | eV | 2.4286e-05 | 0.06137 | 0.3855 | 0.44687 | 20 | A | 0.002 | 15 | A | 0.0015 | 11 | A | 0.0011
| 179.999 | eV | 2.5714e-05 | 0.06315 | 0.3908 | 0.45395 | 21 | A | 0.0021 | 15 | A | 0.0015 | 11 | A | 0.0011
| 199.999 | eV | 2.8571e-05 | 0.06657 | 0.4004 | 0.46697 | 23 | A | 0.0023 | 16 | A | 0.0016 | 12 | A | 0.0012
| 224.999 | eV | 3.2143e-05 | 0.07061 | 0.4109 | 0.48151 | 25 | A | 0.0025 | 17 | A | 0.0017 | 13 | A | 0.0013
| 249.999 | eV | 3.5714e-05 | 0.07443 | 0.4199 | 0.49433 | 27 | A | 0.0027 | 18 | A | 0.0018 | 13 | A | 0.0013
| 274.999 | eV | 3.9286e-05 | 0.07806 | 0.4278 | 0.50586 | 28 | A | 0.0028 | 20 | A | 0.002 | 14 | A | 0.0014
| 299.999 | eV | 4.2857e-05 | 0.08153 | 0.4347 | 0.51623 | 30 | A | 0.003 | 21 | A | 0.0021 | 15 | A | 0.0015
| 324.999 | eV | 4.6428e-05 | 0.08486 | 0.4408 | 0.52566 | 32 | A | 0.0032 | 22 | A | 0.0022 | 16 | A | 0.0016
| 349.999 | eV | 5e-05 | 0.08806 | 0.4462 | 0.53426 | 34 | A | 0.0034 | 23 | A | 0.0023 | 17 | A | 0.0017
| 374.999 | eV | 5.3571e-05 | 0.09115 | 0.4511 | 0.54225 | 36 | A | 0.0036 | 24 | A | 0.0024 | 17 | A | 0.0017
| 399.999 | eV | 5.7143e-05 | 0.09414 | 0.4554 | 0.54954 | 38 | A | 0.0038 | 25 | A | 0.0025 | 18 | A | 0.0018
| 449.999 | eV | 6.4286e-05 | 0.09985 | 0.4628 | 0.56265 | 41 | A | 0.0041 | 27 | A | 0.0027 | 20 | A | 0.002
| 499.999 | eV | 7.1428e-05 | 0.1053 | 0.4688 | 0.5741 | 45 | A | 0.0045 | 29 | A | 0.0029 | 21 | A | 0.0021
| 549.999 | eV | 7.8571e-05 | 0.1104 | 0.4737 | 0.5841 | 48 | A | 0.0048 | 31 | A | 0.0031 | 23 | A | 0.0023
| 599.999 | eV | 8.5714e-05 | 0.1153 | 0.4778 | 0.5931 | 52 | A | 0.0052 | 33 | A | 0.0033 | 24 | A | 0.0024
| 649.999 | eV | 9.2857e-05 | 0.12 | 0.481 | 0.601 | 55 | A | 0.0055 | 35 | A | 0.0035 | 25 | A | 0.0025
| 699.999 | eV | 0.0001 | 0.1245 | 0.4837 | 0.6082 | 58 | A | 0.0058 | 37 | A | 0.0037 | 27 | A | 0.0027
| 799.999 | eV | 0.00011429 | 0.1331 | 0.4875 | 0.6206 | 65 | A | 0.0065 | 40 | A | 0.004 | 29 | A | 0.0029
| 899.999 | eV | 0.00012857 | 0.1412 | 0.4898 | 0.631 | 72 | A | 0.0072 | 44 | A | 0.0044 | 32 | A | 0.0032
| 999.999 | eV | 0.00014286 | 0.1489 | 0.4909 | 0.6398 | 79 | A | 0.0079 | 47 | A | 0.0047 | 34 | A | 0.0034
| 1.1 | keV | 0.00015714 | 0.1561 | 0.4912 | 0.6473 | 85 | A | 0.0085 | 51 | A | 0.0051 | 37 | A | 0.0037
| 1.2 | keV | 0.00017143 | 0.1631 | 0.4908 | 0.6539 | 92 | A | 0.0092 | 54 | A | 0.0054 | 39 | A | 0.0039
| 1.3 | keV | 0.00018571 | 0.1697 | 0.4899 | 0.6596 | 99 | A | 0.0099 | 58 | A | 0.0058 | 42 | A | 0.0042
| 1.4 | keV | 0.0002 | 0.1761 | 0.4886 | 0.6647 | 105 | A | 0.0105 | 61 | A | 0.0061 | 44 | A | 0.0044
| 1.5 | keV | 0.00021429 | 0.1823 | 0.4869 | 0.6692 | 112 | A | 0.0112 | 64 | A | 0.0064 | 47 | A | 0.0047
| 1.6 | keV | 0.00022857 | 0.1883 | 0.485 | 0.6733 | 119 | A | 0.0119 | 68 | A | 0.0068 | 49 | A | 0.0049
| 1.7 | keV | 0.00024286 | 0.1941 | 0.4829 | 0.677 | 125 | A | 0.0125 | 71 | A | 0.0071 | 51 | A | 0.0051
| 1.8 | keV | 0.00025714 | 0.1997 | 0.4806 | 0.6803 | 132 | A | 0.0132 | 74 | A | 0.0074 | 54 | A | 0.0054
| 2 | keV | 0.00028571 | 0.2105 | 0.4756 | 0.6861 | 145 | A | 0.0145 | 81 | A | 0.0081 | 58 | A | 0.0058
| 2.25 | keV | 0.00032143 | 0.2233 | 0.4689 | 0.6922 | 162 | A | 0.0162 | 88 | A | 0.0088 | 64 | A | 0.0064
| 2.5 | keV | 0.00035714 | 0.2354 | 0.462 | 0.6974 | 179 | A | 0.0179 | 96 | A | 0.0096 | 70 | A | 0.007
| 2.75 | keV | 0.00039286 | 0.2469 | 0.455 | 0.7019 | 196 | A | 0.0196 | 104 | A | 0.0104 | 75 | A | 0.0075
| 3 | keV | 0.00042857 | 0.2578 | 0.448 | 0.7058 | 213 | A | 0.0213 | 111 | A | 0.0111 | 81 | A | 0.0081
| 3.25 | keV | 0.00046429 | 0.2684 | 0.441 | 0.7094 | 230 | A | 0.023 | 119 | A | 0.0119 | 86 | A | 0.0086
| 3.5 | keV | 0.0005 | 0.2785 | 0.4342 | 0.7127 | 247 | A | 0.0247 | 126 | A | 0.0126 | 91 | A | 0.0091
| 3.75 | keV | 0.00053571 | 0.2883 | 0.4275 | 0.7158 | 264 | A | 0.0264 | 133 | A | 0.0133 | 97 | A | 0.0097
| 4 | keV | 0.00057143 | 0.2977 | 0.4209 | 0.7186 | 281 | A | 0.0281 | 140 | A | 0.014 | 102 | A | 0.0102
| 4.5 | keV | 0.00064286 | 0.3158 | 0.4084 | 0.7242 | 315 | A | 0.0315 | 154 | A | 0.0154 | 113 | A | 0.0113
| 5 | keV | 0.00071429 | 0.3329 | 0.3965 | 0.7294 | 350 | A | 0.035 | 167 | A | 0.0167 | 123 | A | 0.0123
| 5.5 | keV | 0.00078571 | 0.3491 | 0.3854 | 0.7345 | 385 | A | 0.0385 | 180 | A | 0.018 | 133 | A | 0.0133
| 6 | keV | 0.00085714 | 0.3646 | 0.3749 | 0.7395 | 420 | A | 0.042 | 193 | A | 0.0193 | 144 | A | 0.0144
| 6.5 | keV | 0.00092857 | 0.3795 | 0.365 | 0.7445 | 455 | A | 0.0455 | 205 | A | 0.0205 | 154 | A | 0.0154
| 7 | keV | 0.001 | 0.3939 | 0.3557 | 0.7496 | 490 | A | 0.049 | 218 | A | 0.0218 | 164 | A | 0.0164
| 8 | keV | 0.0011429 | 0.421 | 0.3386 | 0.7596 | 560 | A | 0.056 | 241 | A | 0.0241 | 183 | A | 0.0183
| 9 | keV | 0.0012857 | 0.4466 | 0.3233 | 0.7699 | 630 | A | 0.063 | 263 | A | 0.0263 | 203 | A | 0.0203
| 10 | keV | 0.0014286 | 0.4708 | 0.3096 | 0.7804 | 700 | A | 0.07 | 285 | A | 0.0285 | 221 | A | 0.0221
| 11 | keV | 0.0015714 | 0.4937 | 0.2972 | 0.7909 | 770 | A | 0.077 | 305 | A | 0.0305 | 240 | A | 0.024
| 12 | keV | 0.0017143 | 0.5157 | 0.2858 | 0.8015 | 840 | A | 0.084 | 325 | A | 0.0325 | 258 | A | 0.0258
| 13 | keV | 0.0018571 | 0.5367 | 0.2755 | 0.8122 | 909 | A | 0.0909 | 344 | A | 0.0344 | 275 | A | 0.0275
| 14 | keV | 0.002 | 0.557 | 0.266 | 0.823 | 978 | A | 0.0978 | 362 | A | 0.0362 | 293 | A | 0.0293
| 15 | keV | 0.0021429 | 0.5591 | 0.2573 | 0.8164 | 1048 | A | 0.1048 | 380 | A | 0.038 | 310 | A | 0.031
| 16 | keV | 0.0022857 | 0.5644 | 0.2492 | 0.8136 | 1118 | A | 0.1118 | 397 | A | 0.0397 | 326 | A | 0.0326
| 17 | keV | 0.0024286 | 0.5722 | 0.2417 | 0.8139 | 1189 | A | 0.1189 | 415 | A | 0.0415 | 343 | A | 0.0343
| 18 | keV | 0.0025714 | 0.5817 | 0.2347 | 0.8164 | 1260 | A | 0.126 | 432 | A | 0.0432 | 359 | A | 0.0359
| 20 | keV | 0.0028571 | 0.6048 | 0.222 | 0.8268 | 1403 | A | 0.1403 | 464 | A | 0.0464 | 391 | A | 0.0391
| 22.5 | keV | 0.0032143 | 0.6382 | 0.2083 | 0.8465 | 1580 | A | 0.158 | 503 | A | 0.0503 | 430 | A | 0.043
| 25 | keV | 0.0035714 | 0.6743 | 0.1964 | 0.8707 | 1754 | A | 0.1754 | 538 | A | 0.0538 | 467 | A | 0.0467
| 27.5 | keV | 0.0039286 | 0.7114 | 0.186 | 0.8974 | 1924 | A | 0.1924 | 571 | A | 0.0571 | 503 | A | 0.0503
| 30 | keV | 0.0042857 | 0.7486 | 0.1768 | 0.9254 | 2091 | A | 0.2091 | 601 | A | 0.0601 | 537 | A | 0.0537
| 32.5 | keV | 0.0046429 | 0.7853 | 0.1686 | 0.9539 | 2254 | A | 0.2254 | 629 | A | 0.0629 | 570 | A | 0.057
| 35 | keV | 0.005 | 0.8212 | 0.1612 | 0.9824 | 2413 | A | 0.2413 | 655 | A | 0.0655 | 601 | A | 0.0601
| 37.5 | keV | 0.0053571 | 0.8561 | 0.1546 | 1.0107 | 2569 | A | 0.2569 | 679 | A | 0.0679 | 631 | A | 0.0631
| 40 | keV | 0.0057143 | 0.8898 | 0.1485 | 1.0383 | 2721 | A | 0.2721 | 702 | A | 0.0702 | 659 | A | 0.0659
| 45 | keV | 0.0064286 | 0.9535 | 0.1379 | 1.0914 | 3016 | A | 0.3016 | 743 | A | 0.0743 | 712 | A | 0.0712
| 50 | keV | 0.0071429 | 1.012 | 0.1289 | 1.1409 | 3300 | A | 0.33 | 780 | A | 0.078 | 760 | A | 0.076
| 55 | keV | 0.0078571 | 1.066 | 0.1211 | 1.1871 | 3575 | A | 0.3575 | 813 | A | 0.0813 | 805 | A | 0.0805
| 60 | keV | 0.0085714 | 1.115 | 0.1144 | 1.2294 | 3841 | A | 0.3841 | 842 | A | 0.0842 | 846 | A | 0.0846
| 65 | keV | 0.0092857 | 1.16 | 0.1084 | 1.2684 | 4101 | A | 0.4101 | 870 | A | 0.087 | 885 | A | 0.0885
| 70 | keV | 0.01 | 1.201 | 0.1031 | 1.3041 | 4354 | A | 0.4354 | 895 | A | 0.0895 | 921 | A | 0.0921
| 80 | keV | 0.011429 | 1.274 | 0.09415 | 1.3681 | 4845 | A | 0.4845 | 940 | A | 0.094 | 987 | A | 0.0987
| 90 | keV | 0.012857 | 1.336 | 0.08676 | 1.4228 | 5319 | A | 0.5319 | 980 | A | 0.098 | 1047 | A | 0.1047
| 100 | keV | 0.014286 | 1.392 | 0.08056 | 1.4726 | 5778 | A | 0.5778 | 1016 | A | 0.1016 | 1101 | A | 0.1101
| 110 | keV | 0.015714 | 1.443 | 0.07528 | 1.5183 | 6225 | A | 0.6225 | 1048 | A | 0.1048 | 1151 | A | 0.1151
| 120 | keV | 0.017143 | 1.491 | 0.07073 | 1.5617 | 6661 | A | 0.6661 | 1077 | A | 0.1077 | 1197 | A | 0.1197
| 130 | keV | 0.018571 | 1.536 | 0.06675 | 1.6028 | 7086 | A | 0.7086 | 1103 | A | 0.1103 | 1241 | A | 0.1241
| 140 | keV | 0.02 | 1.581 | 0.06324 | 1.6442 | 7503 | A | 0.7503 | 1128 | A | 0.1128 | 1281 | A | 0.1281
| 150 | keV | 0.021429 | 1.625 | 0.06012 | 1.6851 | 7910 | A | 0.791 | 1150 | A | 0.115 | 1319 | A | 0.1319
| 160 | keV | 0.022857 | 1.667 | 0.05732 | 1.7243 | 8308 | A | 0.8308 | 1171 | A | 0.1171 | 1355 | A | 0.1355
| 170 | keV | 0.024286 | 1.709 | 0.0548 | 1.7638 | 8698 | A | 0.8698 | 1191 | A | 0.1191 | 1388 | A | 0.1388
| 180 | keV | 0.025714 | 1.751 | 0.05252 | 1.8035 | 9081 | A | 0.9081 | 1209 | A | 0.1209 | 1420 | A | 0.142
| 200 | keV | 0.028571 | 1.833 | 0.04853 | 1.8815 | 9823 | A | 0.9823 | 1244 | A | 0.1244 | 1480 | A | 0.148
| 225 | keV | 0.032143 | 1.932 | 0.04439 | 1.9764 | 1.07 | um | 1.07 | 1283 | A | 0.1283 | 1546 | A | 0.1546
| 250 | keV | 0.035714 | 2.028 | 0.04096 | 2.069 | 1.16 | um | 1.16 | 1317 | A | 0.1317 | 1606 | A | 0.1606
| 275 | keV | 0.039286 | 2.122 | 0.03807 | 2.1601 | 1.24 | um | 1.24 | 1347 | A | 0.1347 | 1659 | A | 0.1659
| 300 | keV | 0.042857 | 2.213 | 0.03559 | 2.2486 | 1.32 | um | 1.32 | 1374 | A | 0.1374 | 1708 | A | 0.1708
| 325 | keV | 0.046429 | 2.301 | 0.03345 | 2.3345 | 1.39 | um | 1.39 | 1398 | A | 0.1398 | 1752 | A | 0.1752
| 350 | keV | 0.05 | 2.388 | 0.03157 | 2.4196 | 1.46 | um | 1.46 | 1419 | A | 0.1419 | 1793 | A | 0.1793
| 375 | keV | 0.053571 | 2.472 | 0.02991 | 2.5019 | 1.53 | um | 1.53 | 1439 | A | 0.1439 | 1831 | A | 0.1831
| 400 | keV | 0.057143 | 2.553 | 0.02843 | 2.5814 | 1.6 | um | 1.6 | 1456 | A | 0.1456 | 1866 | A | 0.1866
| 450 | keV | 0.064286 | 2.711 | 0.0259 | 2.7369 | 1.73 | um | 1.73 | 1493 | A | 0.1493 | 1928 | A | 0.1928
| 500 | keV | 0.071429 | 2.859 | 0.02382 | 2.8828 | 1.86 | um | 1.86 | 1525 | A | 0.1525 | 1984 | A | 0.1984
| 550 | keV | 0.078571 | 3 | 0.02207 | 3.0221 | 1.98 | um | 1.98 | 1552 | A | 0.1552 | 2032 | A | 0.2032
| 600 | keV | 0.085714 | 3.132 | 0.02058 | 3.1526 | 2.09 | um | 2.09 | 1577 | A | 0.1577 | 2076 | A | 0.2076
| 650 | keV | 0.092857 | 3.256 | 0.01929 | 3.2753 | 2.2 | um | 2.2 | 1598 | A | 0.1598 | 2116 | A | 0.2116
| 700 | keV | 0.1 | 3.373 | 0.01817 | 3.3912 | 2.3 | um | 2.3 | 1618 | A | 0.1618 | 2152 | A | 0.2152
| 800 | keV | 0.11429 | 3.584 | 0.0163 | 3.6003 | 2.5 | um | 2.5 | 1664 | A | 0.1664 | 2216 | A | 0.2216
| 900 | keV | 0.12857 | 3.767 | 0.0148 | 3.7818 | 2.69 | um | 2.69 | 1703 | A | 0.1703 | 2271 | A | 0.2271
| 1 | MeV | 0.14286 | 3.923 | 0.01358 | 3.9366 | 2.87 | um | 2.87 | 1738 | A | 0.1738 | 2319 | A | 0.2319
| 1.1 | MeV | 0.15714 | 4.056 | 0.01255 | 4.0686 | 3.05 | um | 3.05 | 1769 | A | 0.1769 | 2362 | A | 0.2362
| 1.2 | MeV | 0.17143 | 4.168 | 0.01168 | 4.1797 | 3.22 | um | 3.22 | 1797 | A | 0.1797 | 2401 | A | 0.2401
| 1.3 | MeV | 0.18571 | 4.261 | 0.01093 | 4.2719 | 3.38 | um | 3.38 | 1823 | A | 0.1823 | 2437 | A | 0.2437
| 1.4 | MeV | 0.2 | 4.338 | 0.01028 | 4.3483 | 3.55 | um | 3.55 | 1848 | A | 0.1848 | 2471 | A | 0.2471
| 1.5 | MeV | 0.21429 | 4.4 | 0.009703 | 4.4097 | 3.71 | um | 3.71 | 1871 | A | 0.1871 | 2502 | A | 0.2502
| 1.6 | MeV | 0.22857 | 4.449 | 0.009194 | 4.4582 | 3.87 | um | 3.87 | 1893 | A | 0.1893 | 2531 | A | 0.2531
| 1.7 | MeV | 0.24286 | 4.488 | 0.008739 | 4.4967 | 4.02 | um | 4.02 | 1914 | A | 0.1914 | 2559 | A | 0.2559
| 1.8 | MeV | 0.25714 | 4.517 | 0.008329 | 4.5253 | 4.18 | um | 4.18 | 1934 | A | 0.1934 | 2585 | A | 0.2585
| 2 | MeV | 0.28571 | 4.553 | 0.007623 | 4.5606 | 4.49 | um | 4.49 | 1996 | A | 0.1996 | 2635 | A | 0.2635
| 2.25 | MeV | 0.32143 | 4.565 | 0.006902 | 4.5719 | 4.87 | um | 4.87 | 2085 | A | 0.2085 | 2693 | A | 0.2693
| 2.5 | MeV | 0.35714 | 4.552 | 0.006313 | 4.5583 | 5.26 | um | 5.26 | 2169 | A | 0.2169 | 2746 | A | 0.2746
| 2.75 | MeV | 0.39286 | 4.522 | 0.005822 | 4.5278 | 5.65 | um | 5.65 | 2250 | A | 0.225 | 2797 | A | 0.2797
| 3 | MeV | 0.42857 | 4.48 | 0.005407 | 4.4854 | 6.04 | um | 6.04 | 2329 | A | 0.2329 | 2846 | A | 0.2846
| 3.25 | MeV | 0.46429 | 4.428 | 0.00505 | 4.433 | 6.43 | um | 6.43 | 2407 | A | 0.2407 | 2893 | A | 0.2893
| 3.5 | MeV | 0.5 | 4.37 | 0.00474 | 4.3747 | 6.83 | um | 6.83 | 2484 | A | 0.2484 | 2939 | A | 0.2939
| 3.75 | MeV | 0.53571 | 4.308 | 0.004468 | 4.3125 | 7.23 | um | 7.23 | 2560 | A | 0.256 | 2985 | A | 0.2985
| 4 | MeV | 0.57143 | 4.242 | 0.004228 | 4.2462 | 7.65 | um | 7.65 | 2636 | A | 0.2636 | 3029 | A | 0.3029
| 4.5 | MeV | 0.64286 | 4.104 | 0.003821 | 4.1078 | 8.49 | um | 8.49 | 2913 | A | 0.2913 | 3118 | A | 0.3118
| 5 | MeV | 0.71429 | 3.965 | 0.003489 | 3.9685 | 9.36 | um | 9.36 | 3182 | A | 0.3182 | 3206 | A | 0.3206
| 5.5 | MeV | 0.78571 | 3.827 | 0.003213 | 3.8302 | 10.26 | um | 10.26 | 3447 | A | 0.3447 | 3295 | A | 0.3295
| 6 | MeV | 0.85714 | 3.695 | 0.00298 | 3.698 | 11.2 | um | 11.2 | 3710 | A | 0.371 | 3385 | A | 0.3385
| 6.5 | MeV | 0.92857 | 3.568 | 0.002781 | 3.5708 | 12.17 | um | 12.17 | 3973 | A | 0.3973 | 3478 | A | 0.3478
| 7 | MeV | 1 | 3.448 | 0.002607 | 3.4506 | 13.17 | um | 13.17 | 4236 | A | 0.4236 | 3572 | A | 0.3572
| 8 | MeV | 1.1429 | 3.228 | 0.002321 | 3.2303 | 15.28 | um | 15.28 | 5212 | A | 0.5212 | 3768 | A | 0.3768
| 9 | MeV | 1.2857 | 3.033 | 0.002095 | 3.0351 | 17.53 | um | 17.53 | 6136 | A | 0.6136 | 3976 | A | 0.3976
| 10 | MeV | 1.4286 | 2.86 | 0.00191 | 2.8619 | 19.92 | um | 19.92 | 7036 | A | 0.7036 | 4197 | A | 0.4197
| 11 | MeV | 1.5714 | 2.705 | 0.001757 | 2.7068 | 22.45 | um | 22.45 | 7924 | A | 0.7924 | 4431 | A | 0.4431
| 12 | MeV | 1.7143 | 2.566 | 0.001628 | 2.5676 | 25.12 | um | 25.12 | 8809 | A | 0.8809 | 4680 | A | 0.468
| 13 | MeV | 1.8571 | 2.441 | 0.001518 | 2.4425 | 27.93 | um | 27.93 | 9697 | A | 0.9697 | 4942 | A | 0.4942
| 14 | MeV | 2 | 2.327 | 0.001422 | 2.3284 | 30.88 | um | 30.88 | 1.06 | um | 1.06 | 5220 | A | 0.522
| 15 | MeV | 2.1429 | 2.245 | 0.001338 | 2.2463 | 33.96 | um | 33.96 | 1.15 | um | 1.15 | 5510 | A | 0.551
| 16 | MeV | 2.2857 | 2.16 | 0.001264 | 2.1613 | 37.16 | um | 37.16 | 1.24 | um | 1.24 | 5813 | A | 0.5813
| 17 | MeV | 2.4286 | 2.072 | 0.001198 | 2.0732 | 40.48 | um | 40.48 | 1.33 | um | 1.33 | 6130 | A | 0.613
| 18 | MeV | 2.5714 | 1.993 | 0.001139 | 1.9941 | 43.95 | um | 43.95 | 1.42 | um | 1.42 | 6461 | A | 0.6461
| 20 | MeV | 2.8571 | 1.851 | 0.001038 | 1.852 | 51.28 | um | 51.28 | 1.76 | um | 1.76 | 7164 | A | 0.7164
| 22.5 | MeV | 3.2143 | 1.701 | 0.0009351 | 1.7019 | 61.19 | um | 61.19 | 2.26 | um | 2.26 | 8119 | A | 0.8119
| 25 | MeV | 3.5714 | 1.574 | 0.0008516 | 1.5749 | 71.95 | um | 71.95 | 2.73 | um | 2.73 | 9159 | A | 0.9159
| 27.5 | MeV | 3.9286 | 1.465 | 0.0007825 | 1.4658 | 83.54 | um | 83.54 | 3.2 | um | 3.2 | 1.03 | um | 1.03
| 30 | MeV | 4.2857 | 1.37 | 0.0007242 | 1.3707 | 95.96 | um | 95.96 | 3.66 | um | 3.66 | 1.15 | um | 1.15
| 32.5 | MeV | 4.6429 | 1.287 | 0.0006743 | 1.2877 | 109.21 | um | 109.21 | 4.12 | um | 4.12 | 1.28 | um | 1.28
| 35 | MeV | 5 | 1.213 | 0.0006312 | 1.2136 | 123.3 | um | 123.3 | 4.59 | um | 4.59 | 1.41 | um | 1.41
| 37.5 | MeV | 5.3571 | 1.147 | 0.0005935 | 1.1476 | 138.22 | um | 138.22 | 5.06 | um | 5.06 | 1.56 | um | 1.56
| 40 | MeV | 5.7143 | 1.088 | 0.0005603 | 1.0886 | 153.97 | um | 153.97 | 5.54 | um | 5.54 | 1.71 | um | 1.71
| 45 | MeV | 6.4286 | 0.986 | 0.0005042 | 0.9865 | 187.97 | um | 187.97 | 7.36 | um | 7.36 | 2.04 | um | 2.04
| 50 | MeV | 7.1429 | 0.9017 | 0.0004588 | 0.90216 | 225.31 | um | 225.31 | 9.08 | um | 9.08 | 2.4 | um | 2.4
| 55 | MeV | 7.8571 | 0.8309 | 0.0004212 | 0.83132 | 265.98 | um | 265.98 | 10.77 | um | 10.77 | 2.8 | um | 2.8
| 60 | MeV | 8.5714 | 0.7707 | 0.0003896 | 0.77109 | 309.97 | um | 309.97 | 12.47 | um | 12.47 | 3.22 | um | 3.22
| 65 | MeV | 9.2857 | 0.719 | 0.0003625 | 0.71936 | 357.26 | um | 357.26 | 14.18 | um | 14.18 | 3.68 | um | 3.68
| 70 | MeV | 10 | 0.6742 | 0.0003392 | 0.67454 | 407.82 | um | 407.82 | 15.91 | um | 15.91 | 4.17 | um | 4.17
| 80 | MeV | 11.4286 | 0.6007 | 0.0003007 | 0.601 | 518.47 | um | 518.47 | 22.37 | um | 22.37 | 5.24 | um | 5.24
| 90 | MeV | 12.8571 | 0.5431 | 0.0002704 | 0.54337 | 641.74 | um | 641.74 | 28.43 | um | 28.43 | 6.43 | um | 6.43
| 100 | MeV | 14.2857 | 0.497 | 0.0002459 | 0.49725 | 777.26 | um | 777.26 | 34.35 | um | 34.35 | 7.74 | um | 7.74
| 110 | MeV | 15.7143 | 0.4593 | 0.0002256 | 0.45953 | 924.63 | um | 924.63 | 40.26 | um | 40.26 | 9.16 | um | 9.16
| 120 | MeV | 17.1429 | 0.4279 | 0.0002085 | 0.42811 | 1.08 | mm | 1080 | 46.18 | um | 46.18 | 10.69 | um | 10.69
| 130 | MeV | 18.5714 | 0.4012 | 0.0001939 | 0.40139 | 1.25 | mm | 1250 | 52.14 | um | 52.14 | 12.33 | um | 12.33
| 140 | MeV | 20 | 0.3782 | 0.0001813 | 0.37838 | 1.43 | mm | 1430 | 58.16 | um | 58.16 | 14.06 | um | 14.06
| 150 | MeV | 21.4286 | 0.3581 | 0.0001703 | 0.35827 | 1.63 | mm | 1630 | 64.25 | um | 64.25 | 15.89 | um | 15.89
| 160 | MeV | 22.8571 | 0.3402 | 0.0001607 | 0.34036 | 1.83 | mm | 1830 | 70.4 | um | 70.4 | 17.82 | um | 17.82
| 170 | MeV | 24.2857 | 0.3241 | 0.0001521 | 0.32425 | 2.04 | mm | 2040 | 76.63 | um | 76.63 | 19.84 | um | 19.84
| 180 | MeV | 25.7143 | 0.3093 | 0.0001444 | 0.30944 | 2.26 | mm | 2260 | 82.96 | um | 82.96 | 21.95 | um | 21.95
| 200 | MeV | 28.5714 | 0.2828 | 0.0001312 | 0.28293 | 2.74 | mm | 2740 | 107.08 | um | 107.08 | 26.47 | um | 26.47
| 225 | MeV | 32.1429 | 0.2558 | 0.0001178 | 0.25592 | 3.39 | mm | 3390 | 141.85 | um | 141.85 | 32.64 | um | 32.64
| 250 | MeV | 35.7143 | 0.2346 | 0.0001071 | 0.23471 | 4.11 | mm | 4110 | 174.82 | um | 174.82 | 39.4 | um | 39.4
| 275 | MeV | 39.2857 | 0.217 | 9.815e-05 | 0.2171 | 4.89 | mm | 4890 | 207.07 | um | 207.07 | 46.71 | um | 46.71
| 300 | MeV | 42.8571 | 0.2022 | 9.066e-05 | 0.20229 | 5.73 | mm | 5730 | 239.12 | um | 239.12 | 54.55 | um | 54.55
| 325 | MeV | 46.4286 | 0.1895 | 8.427e-05 | 0.18958 | 6.63 | mm | 6630 | 271.23 | um | 271.23 | 62.92 | um | 62.92
| 350 | MeV | 50 | 0.1785 | 7.875e-05 | 0.17858 | 7.59 | mm | 7590 | 303.55 | um | 303.55 | 71.8 | um | 71.8
| 375 | MeV | 53.5714 | 0.1689 | 7.394e-05 | 0.16897 | 8.6 | mm | 8600 | 336.17 | um | 336.17 | 81.18 | um | 81.18
| 400 | MeV | 57.1429 | 0.1604 | 6.97e-05 | 0.16047 | 9.67 | mm | 9670 | 369.11 | um | 369.11 | 91.04 | um | 91.04
| 450 | MeV | 64.2857 | 0.1461 | 6.257e-05 | 0.14616 | 11.97 | mm | 11970 | 492.98 | um | 492.98 | 112.2 | um | 112.2
| 500 | MeV | 71.4286 | 0.1344 | 5.682e-05 | 0.13446 | 14.48 | mm | 14480 | 608.68 | um | 608.68 | 135.17 | um | 135.17
| 550 | MeV | 78.5714 | 0.1248 | 5.206e-05 | 0.12485 | 17.2 | mm | 17200 | 720.92 | um | 720.92 | 159.89 | um | 159.89
| 600 | MeV | 85.7143 | 0.1167 | 4.807e-05 | 0.11675 | 20.12 | mm | 20120 | 831.7 | um | 831.7 | 186.28 | um | 186.28
| 650 | MeV | 92.8571 | 0.1098 | 4.466e-05 | 0.10984 | 23.23 | mm | 23230 | 942 | um | 942 | 214.28 | um | 214.28
| 700 | MeV | 100 | 0.1038 | 4.172e-05 | 0.10384 | 26.53 | mm | 26530 | 1.05 | mm | 1050 | 243.82 | um | 243.82
| 800 | MeV | 114.2857 | 0.094 | 3.69e-05 | 0.094037 | 33.65 | mm | 33650 | 1.46 | mm | 1460 | 307.34 | um | 307.34
| 900 | MeV | 128.5714 | 0.08627 | 3.311e-05 | 0.086303 | 41.47 | mm | 41470 | 1.83 | mm | 1830 | 376.39 | um | 376.39
| 1 | GeV | 142.8571 | 0.08001 | 3.005e-05 | 0.08004 | 49.95 | mm | 49950 | 2.19 | mm | 2190 | 450.58 | um | 450.58
| 1.1 | GeV | 157.1429 | 0.07485 | 2.752e-05 | 0.074878 | 59.05 | mm | 59050 | 2.55 | mm | 2550 | 529.55 | um | 529.55
| 1.2 | GeV | 171.4286 | 0.07052 | 2.54e-05 | 0.070545 | 68.74 | mm | 68740 | 2.89 | mm | 2890 | 612.99 | um | 612.99
| 1.3 | GeV | 185.7143 | 0.06683 | 2.359e-05 | 0.066854 | 79 | mm | 79000 | 3.24 | mm | 3240 | 700.58 | um | 700.58
| 1.4 | GeV | 200 | 0.06365 | 2.203e-05 | 0.063672 | 89.79 | mm | 89790 | 3.59 | mm | 3590 | 792.06 | um | 792.06
| 1.5 | GeV | 214.2857 | 0.06089 | 2.067e-05 | 0.060911 | 101.1 | mm | 101100 | 3.93 | mm | 3930 | 887.17 | um | 887.17
| 1.6 | GeV | 228.5714 | 0.05846 | 1.948e-05 | 0.058479 | 112.9 | mm | 112900 | 4.27 | mm | 4270 | 985.67 | um | 985.67
| 1.7 | GeV | 242.8571 | 0.05631 | 1.842e-05 | 0.056328 | 125.17 | mm | 125170 | 4.62 | mm | 4620 | 1.09 | mm | 1090
| 1.8 | GeV | 257.1429 | 0.0544 | 1.747e-05 | 0.054417 | 137.9 | mm | 137900 | 4.96 | mm | 4960 | 1.19 | mm | 1190
| 2 | GeV | 285.7143 | 0.05114 | 1.585e-05 | 0.051156 | 164.6 | mm | 164600 | 6.24 | mm | 6240 | 1.41 | mm | 1410
| 2.25 | GeV | 321.4286 | 0.04787 | 1.421e-05 | 0.047884 | 200.18 | mm | 200180 | 8.03 | mm | 8030 | 1.69 | mm | 1690
| 2.5 | GeV | 357.1429 | 0.04526 | 1.289e-05 | 0.045273 | 238 | mm | 238000 | 9.65 | mm | 9650 | 1.99 | mm | 1990
| 2.75 | GeV | 392.8571 | 0.04313 | 1.18e-05 | 0.043142 | 277.85 | mm | 277850 | 11.19 | mm | 11190 | 2.3 | mm | 2300
| 3 | GeV | 428.5714 | 0.04136 | 1.088e-05 | 0.041371 | 319.53 | mm | 319530 | 12.66 | mm | 12660 | 2.62 | mm | 2620
| 3.25 | GeV | 464.2857 | 0.03987 | 1.011e-05 | 0.03988 | 362.89 | mm | 362890 | 14.07 | mm | 14070 | 2.95 | mm | 2950
| 3.5 | GeV | 500 | 0.0386 | 9.434e-06 | 0.038609 | 407.76 | mm | 407760 | 15.45 | mm | 15450 | 3.28 | mm | 3280
| 3.75 | GeV | 535.7143 | 0.03751 | 8.848e-06 | 0.037519 | 454.03 | mm | 454030 | 16.79 | mm | 16790 | 3.62 | mm | 3620
| 4 | GeV | 571.4286 | 0.03656 | 8.333e-06 | 0.036568 | 501.56 | mm | 501560 | 18.09 | mm | 18090 | 3.96 | mm | 3960
| 4.5 | GeV | 642.8571 | 0.03501 | 7.469e-06 | 0.035017 | 599.97 | mm | 599970 | 22.85 | mm | 22850 | 4.65 | mm | 4650
| 5 | GeV | 714.2857 | 0.0338 | 6.772e-06 | 0.033807 | 702.32 | mm | 702320 | 27.06 | mm | 27060 | 5.35 | mm | 5350
| 5.5 | GeV | 785.7143 | 0.03283 | 6.198e-06 | 0.032836 | 808.02 | mm | 808020 | 30.93 | mm | 30930 | 6.06 | mm | 6060
| 6 | GeV | 857.1429 | 0.03205 | 5.716e-06 | 0.032056 | 916.55 | mm | 916550 | 34.55 | mm | 34550 | 6.77 | mm | 6770
| 6.5 | GeV | 928.5714 | 0.03141 | 5.305e-06 | 0.031415 | 1.03 | m | 1030000 | 37.97 | mm | 37970 | 7.48 | mm | 7480
228 | 7 | GeV | 1000 | 0.03088 | 4.951e-06 | 0.030885 | 1.14 | m | 1140000 | 41.21 | mm | 41210 | 8.18 | mm | 8180

## srim7Be_Mylar
1 | 2 | 3 | 4 | 5 | 6 | 7 | 8 | 9 | 10 | 11 | 12 | 13 | 14 | 15 | 16
2 | "SRIMfit"data table | [9 empty] | please fill in |  | from SRIM output
3 | SRIM ver= | SRIM-2013.00 |  | Gas? |  | == Target Composition == |  |  |  |  | please change in |  | for appropriate value/formula
4 | Ion Z= | 4 |  |  | Atom | Atom | Atomic | Mass |  | Multiply Stopping by ; for Stopping Units
5 | Ion A= | 7 | amu |  | Name | Numb | [%] | [%] | unitID | Cnv. Factor |  |  |  | ThisWSname | srim7Be_Mylar
6 | Target= | Mylar | short name |  | H | 1 | 36.36 | 4.2 | 1 | 13.97 | eV / Angstrom |  |  | Corded | Ayoshida.RIKEN 2017.11
7 |  | Mylar, Melinex (ICRU-222) |  |  | C | 6 | 45.45 | 62.5 | 2 | 139.7 | keV / micron
8 | Trg.Dens= | 1.397 | g/cm3 |  | O | 8 | 18.18 | 33.3 | 3 | 139.7 | MeV / mm
9 |  | 9.6311e+22 | atoms/cm3 | [5 empty] | 4 | 1 | keV / (ug/cm2)
10 | BraggCrct= | -6.57% | [6 empty] | 5 | 1 | MeV / (mg/cm2)
11 |  | row# | SRIM E range | [5 empty] | 6 | 1000 | keV / (mg/cm2)
12 | Emin= | 20 | 0.07 | 10eV/A |  |  |  |  | 7 | 14.505 | eV / (1E15 atoms/cm2)
13 | Emax= | 228 | 7000000 | 1GeV/A |  |  |  |  | 8 | 0.48621 | L.S.S. reduced unit
14 | if Gas; Ptbl = |  | Pa |  |  |  | 99.99 | 100 | 0 | == 5 : MeV/(mg/cm2)
15 | if Gas; Ttbl = |  | degC
16 |  |  |  |  | SRIM Stopping Power Unit = [MeV/(mg/cm2)] |  |  |  | Common Target Materials: Mylar, Melinex (ICRU-222)
17 | Ion |  |  | dE/dx Elec | dE/dx Nucl | dE/dx tot | Projected |  |  | Longitudinal |  |  | Lateral
18 | Energy |  | [MeV/u] | [MeV/(mg/cm2)] |  |  | Range |  | [um] | Straggling |  | [um] | Straggling |  | [um]
19
20 | 69.9999 | eV | 1e-05 | 0.03881 | 0.3168 | 0.35561 | 11 | A | 0.0011 | 9 | A | 0.0009 | 6 | A | 0.0006
| 79.9999 | eV | 1.1429e-05 | 0.04149 | 0.3306 | 0.37209 | 12 | A | 0.0012 | 9 | A | 0.0009 | 7 | A | 0.0007
| 89.9999 | eV | 1.2857e-05 | 0.044 | 0.3428 | 0.3868 | 13 | A | 0.0013 | 10 | A | 0.001 | 7 | A | 0.0007
| 99.9999 | eV | 1.4286e-05 | 0.04638 | 0.3537 | 0.40008 | 14 | A | 0.0014 | 10 | A | 0.001 | 8 | A | 0.0008
| 110 | eV | 1.5714e-05 | 0.04865 | 0.3636 | 0.41225 | 15 | A | 0.0015 | 11 | A | 0.0011 | 8 | A | 0.0008
| 120 | eV | 1.7143e-05 | 0.05081 | 0.3725 | 0.42331 | 16 | A | 0.0016 | 12 | A | 0.0012 | 8 | A | 0.0008
| 130 | eV | 1.8571e-05 | 0.05289 | 0.3807 | 0.43359 | 17 | A | 0.0017 | 12 | A | 0.0012 | 9 | A | 0.0009
| 139.999 | eV | 2e-05 | 0.05488 | 0.3882 | 0.44308 | 18 | A | 0.0018 | 13 | A | 0.0013 | 9 | A | 0.0009
| 149.999 | eV | 2.1428e-05 | 0.05681 | 0.3951 | 0.45191 | 19 | A | 0.0019 | 13 | A | 0.0013 | 10 | A | 0.001
| 159.999 | eV | 2.2857e-05 | 0.05867 | 0.4015 | 0.46017 | 19 | A | 0.0019 | 14 | A | 0.0014 | 10 | A | 0.001
| 169.999 | eV | 2.4286e-05 | 0.06048 | 0.4074 | 0.46788 | 20 | A | 0.002 | 14 | A | 0.0014 | 10 | A | 0.001
| 179.999 | eV | 2.5714e-05 | 0.06223 | 0.413 | 0.47523 | 21 | A | 0.0021 | 15 | A | 0.0015 | 11 | A | 0.0011
| 199.999 | eV | 2.8571e-05 | 0.0656 | 0.423 | 0.4886 | 23 | A | 0.0023 | 16 | A | 0.0016 | 11 | A | 0.0011
| 224.999 | eV | 3.2143e-05 | 0.06958 | 0.4339 | 0.50348 | 25 | A | 0.0025 | 17 | A | 0.0017 | 12 | A | 0.0012
| 249.999 | eV | 3.5714e-05 | 0.07334 | 0.4434 | 0.51674 | 26 | A | 0.0026 | 18 | A | 0.0018 | 13 | A | 0.0013
| 274.999 | eV | 3.9286e-05 | 0.07692 | 0.4516 | 0.52852 | 28 | A | 0.0028 | 19 | A | 0.0019 | 14 | A | 0.0014
| 299.999 | eV | 4.2857e-05 | 0.08034 | 0.4588 | 0.53914 | 30 | A | 0.003 | 20 | A | 0.002 | 15 | A | 0.0015
| 324.999 | eV | 4.6428e-05 | 0.08362 | 0.4652 | 0.54882 | 32 | A | 0.0032 | 21 | A | 0.0021 | 15 | A | 0.0015
| 349.999 | eV | 5e-05 | 0.08678 | 0.4708 | 0.55758 | 34 | A | 0.0034 | 22 | A | 0.0022 | 16 | A | 0.0016
| 374.999 | eV | 5.3571e-05 | 0.08982 | 0.4758 | 0.56562 | 36 | A | 0.0036 | 23 | A | 0.0023 | 17 | A | 0.0017
| 399.999 | eV | 5.7143e-05 | 0.09277 | 0.4804 | 0.57317 | 37 | A | 0.0037 | 24 | A | 0.0024 | 18 | A | 0.0018
| 449.999 | eV | 6.4286e-05 | 0.0984 | 0.488 | 0.5864 | 41 | A | 0.0041 | 26 | A | 0.0026 | 19 | A | 0.0019
| 499.999 | eV | 7.1428e-05 | 0.1037 | 0.4942 | 0.5979 | 44 | A | 0.0044 | 28 | A | 0.0028 | 21 | A | 0.0021
| 549.999 | eV | 7.8571e-05 | 0.1088 | 0.4993 | 0.6081 | 48 | A | 0.0048 | 30 | A | 0.003 | 22 | A | 0.0022
| 599.999 | eV | 8.5714e-05 | 0.1136 | 0.5034 | 0.617 | 51 | A | 0.0051 | 32 | A | 0.0032 | 23 | A | 0.0023
| 649.999 | eV | 9.2857e-05 | 0.1183 | 0.5067 | 0.625 | 55 | A | 0.0055 | 34 | A | 0.0034 | 25 | A | 0.0025
| 699.999 | eV | 0.0001 | 0.1227 | 0.5094 | 0.6321 | 58 | A | 0.0058 | 36 | A | 0.0036 | 26 | A | 0.0026
| 799.999 | eV | 0.00011429 | 0.1312 | 0.5132 | 0.6444 | 65 | A | 0.0065 | 39 | A | 0.0039 | 29 | A | 0.0029
| 899.999 | eV | 0.00012857 | 0.1392 | 0.5155 | 0.6547 | 72 | A | 0.0072 | 43 | A | 0.0043 | 31 | A | 0.0031
| 999.999 | eV | 0.00014286 | 0.1467 | 0.5165 | 0.6632 | 78 | A | 0.0078 | 46 | A | 0.0046 | 34 | A | 0.0034
| 1.1 | keV | 0.00015714 | 0.1538 | 0.5167 | 0.6705 | 85 | A | 0.0085 | 50 | A | 0.005 | 36 | A | 0.0036
| 1.2 | keV | 0.00017143 | 0.1607 | 0.5161 | 0.6768 | 92 | A | 0.0092 | 53 | A | 0.0053 | 38 | A | 0.0038
| 1.3 | keV | 0.00018571 | 0.1672 | 0.5151 | 0.6823 | 98 | A | 0.0098 | 56 | A | 0.0056 | 41 | A | 0.0041
| 1.4 | keV | 0.0002 | 0.1736 | 0.5135 | 0.6871 | 105 | A | 0.0105 | 60 | A | 0.006 | 43 | A | 0.0043
| 1.5 | keV | 0.00021429 | 0.1797 | 0.5117 | 0.6914 | 111 | A | 0.0111 | 63 | A | 0.0063 | 46 | A | 0.0046
| 1.6 | keV | 0.00022857 | 0.1855 | 0.5096 | 0.6951 | 118 | A | 0.0118 | 66 | A | 0.0066 | 48 | A | 0.0048
| 1.7 | keV | 0.00024286 | 0.1913 | 0.5073 | 0.6986 | 125 | A | 0.0125 | 69 | A | 0.0069 | 50 | A | 0.005
| 1.8 | keV | 0.00025714 | 0.1968 | 0.5048 | 0.7016 | 131 | A | 0.0131 | 72 | A | 0.0072 | 52 | A | 0.0052
| 2 | keV | 0.00028571 | 0.2074 | 0.4994 | 0.7068 | 145 | A | 0.0145 | 79 | A | 0.0079 | 57 | A | 0.0057
| 2.25 | keV | 0.00032143 | 0.22 | 0.4922 | 0.7122 | 161 | A | 0.0161 | 86 | A | 0.0086 | 63 | A | 0.0063
| 2.5 | keV | 0.00035714 | 0.2319 | 0.4848 | 0.7167 | 178 | A | 0.0178 | 94 | A | 0.0094 | 68 | A | 0.0068
| 2.75 | keV | 0.00039286 | 0.2433 | 0.4773 | 0.7206 | 195 | A | 0.0195 | 101 | A | 0.0101 | 74 | A | 0.0074
| 3 | keV | 0.00042857 | 0.2541 | 0.4698 | 0.7239 | 212 | A | 0.0212 | 109 | A | 0.0109 | 79 | A | 0.0079
| 3.25 | keV | 0.00046429 | 0.2644 | 0.4624 | 0.7268 | 229 | A | 0.0229 | 116 | A | 0.0116 | 84 | A | 0.0084
| 3.5 | keV | 0.0005 | 0.2744 | 0.4552 | 0.7296 | 246 | A | 0.0246 | 123 | A | 0.0123 | 90 | A | 0.009
| 3.75 | keV | 0.00053571 | 0.2841 | 0.4481 | 0.7322 | 263 | A | 0.0263 | 130 | A | 0.013 | 95 | A | 0.0095
| 4 | keV | 0.00057143 | 0.2934 | 0.4411 | 0.7345 | 280 | A | 0.028 | 137 | A | 0.0137 | 100 | A | 0.01
| 4.5 | keV | 0.00064286 | 0.3112 | 0.4279 | 0.7391 | 315 | A | 0.0315 | 151 | A | 0.0151 | 111 | A | 0.0111
| 5 | keV | 0.00071429 | 0.328 | 0.4153 | 0.7433 | 350 | A | 0.035 | 164 | A | 0.0164 | 121 | A | 0.0121
| 5.5 | keV | 0.00078571 | 0.344 | 0.4036 | 0.7476 | 385 | A | 0.0385 | 178 | A | 0.0178 | 131 | A | 0.0131
| 6 | keV | 0.00085714 | 0.3593 | 0.3925 | 0.7518 | 420 | A | 0.042 | 190 | A | 0.019 | 142 | A | 0.0142
| 6.5 | keV | 0.00092857 | 0.374 | 0.3821 | 0.7561 | 455 | A | 0.0455 | 203 | A | 0.0203 | 152 | A | 0.0152
| 7 | keV | 0.001 | 0.3881 | 0.3723 | 0.7604 | 490 | A | 0.049 | 215 | A | 0.0215 | 162 | A | 0.0162
| 8 | keV | 0.0011429 | 0.4149 | 0.3543 | 0.7692 | 561 | A | 0.0561 | 239 | A | 0.0239 | 181 | A | 0.0181
| 9 | keV | 0.0012857 | 0.4401 | 0.3383 | 0.7784 | 631 | A | 0.0631 | 261 | A | 0.0261 | 201 | A | 0.0201
| 10 | keV | 0.0014286 | 0.4639 | 0.3238 | 0.7877 | 702 | A | 0.0702 | 283 | A | 0.0283 | 220 | A | 0.022
| 11 | keV | 0.0015714 | 0.4865 | 0.3108 | 0.7973 | 773 | A | 0.0773 | 303 | A | 0.0303 | 238 | A | 0.0238
| 12 | keV | 0.0017143 | 0.5082 | 0.2989 | 0.8071 | 843 | A | 0.0843 | 323 | A | 0.0323 | 256 | A | 0.0256
| 13 | keV | 0.0018571 | 0.5289 | 0.2881 | 0.817 | 913 | A | 0.0913 | 343 | A | 0.0343 | 274 | A | 0.0274
| 14 | keV | 0.002 | 0.5489 | 0.2781 | 0.827 | 983 | A | 0.0983 | 361 | A | 0.0361 | 292 | A | 0.0292
| 15 | keV | 0.0021429 | 0.5518 | 0.2689 | 0.8207 | 1054 | A | 0.1054 | 379 | A | 0.0379 | 309 | A | 0.0309
| 16 | keV | 0.0022857 | 0.5576 | 0.2605 | 0.8181 | 1125 | A | 0.1125 | 397 | A | 0.0397 | 325 | A | 0.0325
| 17 | keV | 0.0024286 | 0.5656 | 0.2526 | 0.8182 | 1197 | A | 0.1197 | 415 | A | 0.0415 | 342 | A | 0.0342
| 18 | keV | 0.0025714 | 0.5753 | 0.2453 | 0.8206 | 1269 | A | 0.1269 | 432 | A | 0.0432 | 359 | A | 0.0359
| 20 | keV | 0.0028571 | 0.5981 | 0.232 | 0.8301 | 1413 | A | 0.1413 | 465 | A | 0.0465 | 391 | A | 0.0391
| 22.5 | keV | 0.0032143 | 0.6309 | 0.2176 | 0.8485 | 1592 | A | 0.1592 | 504 | A | 0.0504 | 431 | A | 0.0431
| 25 | keV | 0.0035714 | 0.6659 | 0.2052 | 0.8711 | 1769 | A | 0.1769 | 540 | A | 0.054 | 469 | A | 0.0469
| 27.5 | keV | 0.0039286 | 0.7019 | 0.1943 | 0.8962 | 1942 | A | 0.1942 | 574 | A | 0.0574 | 505 | A | 0.0505
| 30 | keV | 0.0042857 | 0.738 | 0.1847 | 0.9227 | 2112 | A | 0.2112 | 605 | A | 0.0605 | 540 | A | 0.054
| 32.5 | keV | 0.0046429 | 0.7737 | 0.1761 | 0.9498 | 2278 | A | 0.2278 | 634 | A | 0.0634 | 574 | A | 0.0574
| 35 | keV | 0.005 | 0.8086 | 0.1684 | 0.977 | 2441 | A | 0.2441 | 661 | A | 0.0661 | 606 | A | 0.0606
| 37.5 | keV | 0.0053571 | 0.8426 | 0.1614 | 1.004 | 2600 | A | 0.26 | 686 | A | 0.0686 | 636 | A | 0.0636
| 40 | keV | 0.0057143 | 0.8755 | 0.1551 | 1.0306 | 2756 | A | 0.2756 | 709 | A | 0.0709 | 665 | A | 0.0665
| 45 | keV | 0.0064286 | 0.9378 | 0.144 | 1.0818 | 3058 | A | 0.3058 | 752 | A | 0.0752 | 720 | A | 0.072
| 50 | keV | 0.0071429 | 0.9956 | 0.1346 | 1.1302 | 3349 | A | 0.3349 | 790 | A | 0.079 | 770 | A | 0.077
| 55 | keV | 0.0078571 | 1.049 | 0.1265 | 1.1755 | 3631 | A | 0.3631 | 825 | A | 0.0825 | 816 | A | 0.0816
| 60 | keV | 0.0085714 | 1.098 | 0.1194 | 1.2174 | 3905 | A | 0.3905 | 856 | A | 0.0856 | 859 | A | 0.0859
| 65 | keV | 0.0092857 | 1.143 | 0.1132 | 1.2562 | 4171 | A | 0.4171 | 884 | A | 0.0884 | 899 | A | 0.0899
| 70 | keV | 0.01 | 1.185 | 0.1077 | 1.2927 | 4430 | A | 0.443 | 910 | A | 0.091 | 936 | A | 0.0936
| 80 | keV | 0.011429 | 1.259 | 0.0983 | 1.3573 | 4933 | A | 0.4933 | 957 | A | 0.0957 | 1005 | A | 0.1005
| 90 | keV | 0.012857 | 1.324 | 0.09058 | 1.4146 | 5417 | A | 0.5417 | 999 | A | 0.0999 | 1066 | A | 0.1066
| 100 | keV | 0.014286 | 1.383 | 0.0841 | 1.4671 | 5886 | A | 0.5886 | 1036 | A | 0.1036 | 1122 | A | 0.1122
| 110 | keV | 0.015714 | 1.436 | 0.07859 | 1.5146 | 6341 | A | 0.6341 | 1069 | A | 0.1069 | 1174 | A | 0.1174
| 120 | keV | 0.017143 | 1.487 | 0.07383 | 1.5608 | 6785 | A | 0.6785 | 1099 | A | 0.1099 | 1222 | A | 0.1222
| 130 | keV | 0.018571 | 1.536 | 0.06968 | 1.6057 | 7217 | A | 0.7217 | 1126 | A | 0.1126 | 1266 | A | 0.1266
| 140 | keV | 0.02 | 1.583 | 0.06601 | 1.649 | 7639 | A | 0.7639 | 1151 | A | 0.1151 | 1308 | A | 0.1308
| 150 | keV | 0.021429 | 1.629 | 0.06276 | 1.6918 | 8051 | A | 0.8051 | 1174 | A | 0.1174 | 1346 | A | 0.1346
| 160 | keV | 0.022857 | 1.675 | 0.05984 | 1.7348 | 8453 | A | 0.8453 | 1195 | A | 0.1195 | 1383 | A | 0.1383
| 170 | keV | 0.024286 | 1.719 | 0.0572 | 1.7762 | 8847 | A | 0.8847 | 1215 | A | 0.1215 | 1417 | A | 0.1417
| 180 | keV | 0.025714 | 1.763 | 0.05482 | 1.8178 | 9233 | A | 0.9233 | 1234 | A | 0.1234 | 1450 | A | 0.145
| 200 | keV | 0.028571 | 1.849 | 0.05065 | 1.8997 | 9980 | A | 0.998 | 1269 | A | 0.1269 | 1510 | A | 0.151
| 225 | keV | 0.032143 | 1.953 | 0.04633 | 1.9993 | 1.09 | um | 1.09 | 1309 | A | 0.1309 | 1578 | A | 0.1578
| 250 | keV | 0.035714 | 2.054 | 0.04275 | 2.0967 | 1.17 | um | 1.17 | 1343 | A | 0.1343 | 1638 | A | 0.1638
| 275 | keV | 0.039286 | 2.152 | 0.03973 | 2.1917 | 1.25 | um | 1.25 | 1373 | A | 0.1373 | 1692 | A | 0.1692
| 300 | keV | 0.042857 | 2.248 | 0.03715 | 2.2852 | 1.33 | um | 1.33 | 1400 | A | 0.14 | 1741 | A | 0.1741
| 325 | keV | 0.046429 | 2.34 | 0.03491 | 2.3749 | 1.41 | um | 1.41 | 1423 | A | 0.1423 | 1785 | A | 0.1785
| 350 | keV | 0.05 | 2.431 | 0.03295 | 2.464 | 1.48 | um | 1.48 | 1445 | A | 0.1445 | 1826 | A | 0.1826
| 375 | keV | 0.053571 | 2.519 | 0.03121 | 2.5502 | 1.55 | um | 1.55 | 1464 | A | 0.1464 | 1864 | A | 0.1864
| 400 | keV | 0.057143 | 2.604 | 0.02967 | 2.6337 | 1.62 | um | 1.62 | 1482 | A | 0.1482 | 1898 | A | 0.1898
| 450 | keV | 0.064286 | 2.769 | 0.02703 | 2.796 | 1.75 | um | 1.75 | 1518 | A | 0.1518 | 1961 | A | 0.1961
| 500 | keV | 0.071429 | 2.926 | 0.02485 | 2.9508 | 1.87 | um | 1.87 | 1549 | A | 0.1549 | 2015 | A | 0.2015
| 550 | keV | 0.078571 | 3.074 | 0.02303 | 3.097 | 1.99 | um | 1.99 | 1576 | A | 0.1576 | 2064 | A | 0.2064
| 600 | keV | 0.085714 | 3.213 | 0.02148 | 3.2345 | 2.1 | um | 2.1 | 1600 | A | 0.16 | 2107 | A | 0.2107
| 650 | keV | 0.092857 | 3.345 | 0.02013 | 3.3651 | 2.21 | um | 2.21 | 1621 | A | 0.1621 | 2146 | A | 0.2146
| 700 | keV | 0.1 | 3.469 | 0.01896 | 3.488 | 2.31 | um | 2.31 | 1640 | A | 0.164 | 2182 | A | 0.2182
| 800 | keV | 0.11429 | 3.694 | 0.01701 | 3.711 | 2.51 | um | 2.51 | 1685 | A | 0.1685 | 2244 | A | 0.2244
| 900 | keV | 0.12857 | 3.889 | 0.01545 | 3.9044 | 2.7 | um | 2.7 | 1723 | A | 0.1723 | 2298 | A | 0.2298
| 1 | MeV | 0.14286 | 4.057 | 0.01417 | 4.0712 | 2.88 | um | 2.88 | 1756 | A | 0.1756 | 2345 | A | 0.2345
| 1.1 | MeV | 0.15714 | 4.2 | 0.0131 | 4.2131 | 3.05 | um | 3.05 | 1786 | A | 0.1786 | 2387 | A | 0.2387
| 1.2 | MeV | 0.17143 | 4.321 | 0.01219 | 4.3332 | 3.21 | um | 3.21 | 1813 | A | 0.1813 | 2425 | A | 0.2425
| 1.3 | MeV | 0.18571 | 4.421 | 0.01141 | 4.4324 | 3.38 | um | 3.38 | 1838 | A | 0.1838 | 2460 | A | 0.246
| 1.4 | MeV | 0.2 | 4.503 | 0.01072 | 4.5137 | 3.54 | um | 3.54 | 1861 | A | 0.1861 | 2492 | A | 0.2492
| 1.5 | MeV | 0.21429 | 4.57 | 0.01012 | 4.5801 | 3.69 | um | 3.69 | 1883 | A | 0.1883 | 2522 | A | 0.2522
| 1.6 | MeV | 0.22857 | 4.623 | 0.009593 | 4.6326 | 3.85 | um | 3.85 | 1904 | A | 0.1904 | 2550 | A | 0.255
| 1.7 | MeV | 0.24286 | 4.664 | 0.009118 | 4.6731 | 4 | um | 4 | 1924 | A | 0.1924 | 2577 | A | 0.2577
| 1.8 | MeV | 0.25714 | 4.695 | 0.008691 | 4.7037 | 4.15 | um | 4.15 | 1943 | A | 0.1943 | 2602 | A | 0.2602
| 2 | MeV | 0.28571 | 4.733 | 0.007954 | 4.741 | 4.46 | um | 4.46 | 2003 | A | 0.2003 | 2650 | A | 0.265
| 2.25 | MeV | 0.32143 | 4.746 | 0.007201 | 4.7532 | 4.83 | um | 4.83 | 2087 | A | 0.2087 | 2705 | A | 0.2705
| 2.5 | MeV | 0.35714 | 4.732 | 0.006587 | 4.7386 | 5.21 | um | 5.21 | 2168 | A | 0.2168 | 2756 | A | 0.2756
| 2.75 | MeV | 0.39286 | 4.7 | 0.006075 | 4.7061 | 5.59 | um | 5.59 | 2245 | A | 0.2245 | 2805 | A | 0.2805
| 3 | MeV | 0.42857 | 4.654 | 0.005641 | 4.6596 | 5.97 | um | 5.97 | 2321 | A | 0.2321 | 2851 | A | 0.2851
| 3.25 | MeV | 0.46429 | 4.599 | 0.005269 | 4.6043 | 6.36 | um | 6.36 | 2396 | A | 0.2396 | 2896 | A | 0.2896
| 3.5 | MeV | 0.5 | 4.537 | 0.004946 | 4.5419 | 6.75 | um | 6.75 | 2470 | A | 0.247 | 2940 | A | 0.294
| 3.75 | MeV | 0.53571 | 4.47 | 0.004662 | 4.4747 | 7.14 | um | 7.14 | 2543 | A | 0.2543 | 2983 | A | 0.2983
| 4 | MeV | 0.57143 | 4.4 | 0.004411 | 4.4044 | 7.55 | um | 7.55 | 2617 | A | 0.2617 | 3026 | A | 0.3026
| 4.5 | MeV | 0.64286 | 4.254 | 0.003986 | 4.258 | 8.37 | um | 8.37 | 2885 | A | 0.2885 | 3111 | A | 0.3111
| 5 | MeV | 0.71429 | 4.106 | 0.00364 | 4.1096 | 9.23 | um | 9.23 | 3146 | A | 0.3146 | 3195 | A | 0.3195
| 5.5 | MeV | 0.78571 | 3.961 | 0.003353 | 3.9644 | 10.11 | um | 10.11 | 3404 | A | 0.3404 | 3280 | A | 0.328
| 6 | MeV | 0.85714 | 3.821 | 0.003109 | 3.8241 | 11.03 | um | 11.03 | 3661 | A | 0.3661 | 3367 | A | 0.3367
| 6.5 | MeV | 0.92857 | 3.687 | 0.002901 | 3.6899 | 11.99 | um | 11.99 | 3918 | A | 0.3918 | 3455 | A | 0.3455
| 7 | MeV | 1 | 3.561 | 0.00272 | 3.5637 | 12.97 | um | 12.97 | 4177 | A | 0.4177 | 3546 | A | 0.3546
| 8 | MeV | 1.1429 | 3.33 | 0.002422 | 3.3324 | 15.05 | um | 15.05 | 5137 | A | 0.5137 | 3735 | A | 0.3735
| 9 | MeV | 1.2857 | 3.125 | 0.002185 | 3.1272 | 17.27 | um | 17.27 | 6048 | A | 0.6048 | 3935 | A | 0.3935
| 10 | MeV | 1.4286 | 2.944 | 0.001993 | 2.946 | 19.62 | um | 19.62 | 6935 | A | 0.6935 | 4149 | A | 0.4149
| 11 | MeV | 1.5714 | 2.782 | 0.001833 | 2.7838 | 22.12 | um | 22.12 | 7814 | A | 0.7814 | 4376 | A | 0.4376
| 12 | MeV | 1.7143 | 2.638 | 0.001699 | 2.6397 | 24.76 | um | 24.76 | 8690 | A | 0.869 | 4617 | A | 0.4617
| 13 | MeV | 1.8571 | 2.508 | 0.001583 | 2.5096 | 27.55 | um | 27.55 | 9570 | A | 0.957 | 4873 | A | 0.4873
| 14 | MeV | 2 | 2.39 | 0.001483 | 2.3915 | 30.47 | um | 30.47 | 1.05 | um | 1.05 | 5144 | A | 0.5144
| 15 | MeV | 2.1429 | 2.306 | 0.001396 | 2.3074 | 33.51 | um | 33.51 | 1.13 | um | 1.13 | 5427 | A | 0.5427
| 16 | MeV | 2.2857 | 2.219 | 0.001319 | 2.2203 | 36.68 | um | 36.68 | 1.22 | um | 1.22 | 5724 | A | 0.5724
| 17 | MeV | 2.4286 | 2.13 | 0.00125 | 2.1313 | 39.97 | um | 39.97 | 1.31 | um | 1.31 | 6034 | A | 0.6034
| 18 | MeV | 2.5714 | 2.046 | 0.001189 | 2.0472 | 43.39 | um | 43.39 | 1.4 | um | 1.4 | 6357 | A | 0.6357
| 20 | MeV | 2.8571 | 1.899 | 0.001083 | 1.9001 | 50.65 | um | 50.65 | 1.74 | um | 1.74 | 7047 | A | 0.7047
| 22.5 | MeV | 3.2143 | 1.744 | 0.0009755 | 1.745 | 60.48 | um | 60.48 | 2.24 | um | 2.24 | 7986 | A | 0.7986
| 25 | MeV | 3.5714 | 1.612 | 0.0008884 | 1.6129 | 71.15 | um | 71.15 | 2.71 | um | 2.71 | 9010 | A | 0.901
| 27.5 | MeV | 3.9286 | 1.5 | 0.0008163 | 1.5008 | 82.66 | um | 82.66 | 3.17 | um | 3.17 | 1.01 | um | 1.01
| 30 | MeV | 4.2857 | 1.403 | 0.0007555 | 1.4038 | 94.99 | um | 94.99 | 3.62 | um | 3.62 | 1.13 | um | 1.13
| 32.5 | MeV | 4.6429 | 1.317 | 0.0007035 | 1.3177 | 108.15 | um | 108.15 | 4.08 | um | 4.08 | 1.26 | um | 1.26
| 35 | MeV | 5 | 1.242 | 0.0006585 | 1.2427 | 122.13 | um | 122.13 | 4.55 | um | 4.55 | 1.39 | um | 1.39
| 37.5 | MeV | 5.3571 | 1.175 | 0.0006191 | 1.1756 | 136.94 | um | 136.94 | 5.02 | um | 5.02 | 1.54 | um | 1.54
| 40 | MeV | 5.7143 | 1.114 | 0.0005845 | 1.1146 | 152.58 | um | 152.58 | 5.49 | um | 5.49 | 1.69 | um | 1.69
| 45 | MeV | 6.4286 | 1.011 | 0.000526 | 1.0115 | 186.29 | um | 186.29 | 7.3 | um | 7.3 | 2.01 | um | 2.01
| 50 | MeV | 7.1429 | 0.9251 | 0.0004786 | 0.92558 | 223.29 | um | 223.29 | 9 | um | 9 | 2.37 | um | 2.37
| 55 | MeV | 7.8571 | 0.853 | 0.0004394 | 0.85344 | 263.58 | um | 263.58 | 10.68 | um | 10.68 | 2.76 | um | 2.76
| 60 | MeV | 8.5714 | 0.7916 | 0.0004064 | 0.79201 | 307.12 | um | 307.12 | 12.35 | um | 12.35 | 3.18 | um | 3.18
| 65 | MeV | 9.2857 | 0.7387 | 0.0003782 | 0.73908 | 353.92 | um | 353.92 | 14.04 | um | 14.04 | 3.63 | um | 3.63
| 70 | MeV | 10 | 0.6928 | 0.0003538 | 0.69315 | 403.93 | um | 403.93 | 15.75 | um | 15.75 | 4.11 | um | 4.11
| 80 | MeV | 11.4286 | 0.6172 | 0.0003137 | 0.61751 | 513.38 | um | 513.38 | 22.14 | um | 22.14 | 5.17 | um | 5.17
| 90 | MeV | 12.8571 | 0.5577 | 0.0002821 | 0.55798 | 635.36 | um | 635.36 | 28.13 | um | 28.13 | 6.34 | um | 6.34
| 100 | MeV | 14.2857 | 0.5098 | 0.0002565 | 0.51006 | 769.57 | um | 769.57 | 34 | um | 34 | 7.63 | um | 7.63
| 110 | MeV | 15.7143 | 0.4705 | 0.0002353 | 0.47074 | 915.7 | um | 915.7 | 39.86 | um | 39.86 | 9.03 | um | 9.03
| 120 | MeV | 17.1429 | 0.4376 | 0.0002175 | 0.43782 | 1.07 | mm | 1070 | 45.76 | um | 45.76 | 10.54 | um | 10.54
| 130 | MeV | 18.5714 | 0.4097 | 0.0002023 | 0.4099 | 1.24 | mm | 1240 | 51.71 | um | 51.71 | 12.16 | um | 12.16
| 140 | MeV | 20 | 0.3857 | 0.0001892 | 0.38589 | 1.42 | mm | 1420 | 57.73 | um | 57.73 | 13.88 | um | 13.88
| 150 | MeV | 21.4286 | 0.3647 | 0.0001777 | 0.36488 | 1.61 | mm | 1610 | 63.82 | um | 63.82 | 15.7 | um | 15.7
| 160 | MeV | 22.8571 | 0.3461 | 0.0001676 | 0.34627 | 1.81 | mm | 1810 | 70 | um | 70 | 17.62 | um | 17.62
| 170 | MeV | 24.2857 | 0.3295 | 0.0001586 | 0.32966 | 2.03 | mm | 2030 | 76.25 | um | 76.25 | 19.63 | um | 19.63
| 180 | MeV | 25.7143 | 0.3144 | 0.0001506 | 0.31455 | 2.25 | mm | 2250 | 82.6 | um | 82.6 | 21.74 | um | 21.74
| 200 | MeV | 28.5714 | 0.2877 | 0.0001368 | 0.28784 | 2.72 | mm | 2720 | 106.8 | um | 106.8 | 26.25 | um | 26.25
| 225 | MeV | 32.1429 | 0.2605 | 0.0001229 | 0.26062 | 3.38 | mm | 3380 | 141.55 | um | 141.55 | 32.41 | um | 32.41
| 250 | MeV | 35.7143 | 0.2389 | 0.0001117 | 0.23901 | 4.1 | mm | 4100 | 174.47 | um | 174.47 | 39.15 | um | 39.15
| 275 | MeV | 39.2857 | 0.221 | 0.0001024 | 0.2211 | 4.87 | mm | 4870 | 206.66 | um | 206.66 | 46.44 | um | 46.44
| 300 | MeV | 42.8571 | 0.2059 | 9.457e-05 | 0.20599 | 5.71 | mm | 5710 | 238.65 | um | 238.65 | 54.26 | um | 54.26
| 325 | MeV | 46.4286 | 0.1929 | 8.79e-05 | 0.19299 | 6.61 | mm | 6610 | 270.71 | um | 270.71 | 62.61 | um | 62.61
| 350 | MeV | 50 | 0.1817 | 8.215e-05 | 0.18178 | 7.57 | mm | 7570 | 302.98 | um | 302.98 | 71.47 | um | 71.47
| 375 | MeV | 53.5714 | 0.1719 | 7.712e-05 | 0.17198 | 8.58 | mm | 8580 | 335.54 | um | 335.54 | 80.83 | um | 80.83
| 400 | MeV | 57.1429 | 0.1633 | 7.27e-05 | 0.16337 | 9.65 | mm | 9650 | 368.44 | um | 368.44 | 90.67 | um | 90.67
| 450 | MeV | 64.2857 | 0.1487 | 6.527e-05 | 0.14877 | 11.94 | mm | 11940 | 492.12 | um | 492.12 | 111.77 | um | 111.77
| 500 | MeV | 71.4286 | 0.1369 | 5.927e-05 | 0.13696 | 14.45 | mm | 14450 | 607.64 | um | 607.64 | 134.69 | um | 134.69
| 550 | MeV | 78.5714 | 0.1271 | 5.431e-05 | 0.12715 | 17.17 | mm | 17170 | 719.71 | um | 719.71 | 159.36 | um | 159.36
| 600 | MeV | 85.7143 | 0.1188 | 5.014e-05 | 0.11885 | 20.08 | mm | 20080 | 830.32 | um | 830.32 | 185.69 | um | 185.69
| 650 | MeV | 92.8571 | 0.1118 | 4.659e-05 | 0.11185 | 23.18 | mm | 23180 | 940.47 | um | 940.47 | 213.63 | um | 213.63
| 700 | MeV | 100 | 0.1057 | 4.352e-05 | 0.10574 | 26.47 | mm | 26470 | 1.05 | mm | 1050 | 243.12 | um | 243.12
| 800 | MeV | 114.2857 | 0.09569 | 3.849e-05 | 0.095728 | 33.59 | mm | 33590 | 1.46 | mm | 1460 | 306.5 | um | 306.5
| 900 | MeV | 128.5714 | 0.08781 | 3.454e-05 | 0.087845 | 41.4 | mm | 41400 | 1.83 | mm | 1830 | 375.42 | um | 375.42
| 1 | GeV | 142.8571 | 0.08145 | 3.135e-05 | 0.081481 | 49.86 | mm | 49860 | 2.19 | mm | 2190 | 449.46 | um | 449.46
| 1.1 | GeV | 157.1429 | 0.07619 | 2.871e-05 | 0.076219 | 58.95 | mm | 58950 | 2.54 | mm | 2540 | 528.28 | um | 528.28
| 1.2 | GeV | 171.4286 | 0.07178 | 2.65e-05 | 0.071806 | 68.63 | mm | 68630 | 2.89 | mm | 2890 | 611.55 | um | 611.55
| 1.3 | GeV | 185.7143 | 0.06803 | 2.461e-05 | 0.068055 | 78.87 | mm | 78870 | 3.24 | mm | 3240 | 698.97 | um | 698.97
| 1.4 | GeV | 200 | 0.06479 | 2.298e-05 | 0.064813 | 89.65 | mm | 89650 | 3.58 | mm | 3580 | 790.27 | um | 790.27
| 1.5 | GeV | 214.2857 | 0.06198 | 2.156e-05 | 0.062002 | 100.95 | mm | 100950 | 3.92 | mm | 3920 | 885.2 | um | 885.2
| 1.6 | GeV | 228.5714 | 0.05951 | 2.032e-05 | 0.05953 | 112.73 | mm | 112730 | 4.27 | mm | 4270 | 983.51 | um | 983.51
| 1.7 | GeV | 242.8571 | 0.05732 | 1.921e-05 | 0.057339 | 124.98 | mm | 124980 | 4.61 | mm | 4610 | 1.08 | mm | 1080
| 1.8 | GeV | 257.1429 | 0.05537 | 1.822e-05 | 0.055388 | 137.69 | mm | 137690 | 4.95 | mm | 4950 | 1.19 | mm | 1190
| 2 | GeV | 285.7143 | 0.05206 | 1.653e-05 | 0.052077 | 164.35 | mm | 164350 | 6.23 | mm | 6230 | 1.41 | mm | 1410
| 2.25 | GeV | 321.4286 | 0.04873 | 1.482e-05 | 0.048745 | 199.88 | mm | 199880 | 8.01 | mm | 8010 | 1.69 | mm | 1690
| 2.5 | GeV | 357.1429 | 0.04607 | 1.344e-05 | 0.046083 | 237.65 | mm | 237650 | 9.64 | mm | 9640 | 1.99 | mm | 1990
| 2.75 | GeV | 392.8571 | 0.0439 | 1.231e-05 | 0.043912 | 277.43 | mm | 277430 | 11.17 | mm | 11170 | 2.3 | mm | 2300
| 3 | GeV | 428.5714 | 0.0421 | 1.135e-05 | 0.042111 | 319.05 | mm | 319050 | 12.64 | mm | 12640 | 2.62 | mm | 2620
| 3.25 | GeV | 464.2857 | 0.04059 | 1.054e-05 | 0.040601 | 362.34 | mm | 362340 | 14.05 | mm | 14050 | 2.94 | mm | 2940
| 3.5 | GeV | 500 | 0.0393 | 9.84e-06 | 0.03931 | 407.14 | mm | 407140 | 15.42 | mm | 15420 | 3.27 | mm | 3270
| 3.75 | GeV | 535.7143 | 0.03819 | 9.229e-06 | 0.038199 | 453.32 | mm | 453320 | 16.76 | mm | 16760 | 3.61 | mm | 3610
| 4 | GeV | 571.4286 | 0.03723 | 8.692e-06 | 0.037239 | 500.77 | mm | 500770 | 18.06 | mm | 18060 | 3.95 | mm | 3950
| 4.5 | GeV | 642.8571 | 0.03565 | 7.791e-06 | 0.035658 | 599.01 | mm | 599010 | 22.81 | mm | 22810 | 4.64 | mm | 4640
| 5 | GeV | 714.2857 | 0.03442 | 7.064e-06 | 0.034427 | 701.17 | mm | 701170 | 27.02 | mm | 27020 | 5.34 | mm | 5340
| 5.5 | GeV | 785.7143 | 0.03344 | 6.464e-06 | 0.033446 | 806.66 | mm | 806660 | 30.88 | mm | 30880 | 6.05 | mm | 6050
| 6 | GeV | 857.1429 | 0.03265 | 5.962e-06 | 0.032656 | 914.97 | mm | 914970 | 34.49 | mm | 34490 | 6.75 | mm | 6750
| 6.5 | GeV | 928.5714 | 0.032 | 5.533e-06 | 0.032006 | 1.03 | m | 1030000 | 37.89 | mm | 37890 | 7.46 | mm | 7460
228 | 7 | GeV | 1000 | 0.03146 | 5.164e-06 | 0.031465 | 1.14 | m | 1140000 | 41.13 | mm | 41130 | 8.16 | mm | 8160

## srim7Be_EJ212
1 | 2 | 3 | 4 | 5 | 6 | 7 | 8 | 9 | 10 | 11 | 12 | 13 | 14 | 15 | 16
2 | "SRIMfit"data table | [9 empty] | please fill in |  | from SRIM output
3 | SRIM ver= | SRIM-2013.00 |  | Gas? |  | == Target Composition == |  |  |  |  | please change in |  | for appropriate value/formula
4 | Ion Z= | 4 |  |  | Atom | Atom | Atomic | Mass |  | Multiply Stopping by ; for Stopping Units
5 | Ion A= | 7 | amu |  | Name | Numb | [%] | [%] | unitID | Cnv. Factor |  |  |  | ThisWSname | srim7Be_EJ212
6 | Target= | EJ212 | short name |  | H | 1 | 52.38 | 8.45 | 1 | 10.23 | eV / Angstrom |  |  | Corded | Ayoshida.RIKEN 2017.11
7 |  | EJ-212 PL-Scinti |  |  | C | 6 | 47.62 | 91.55 | 2 | 102.3 | keV / micron
8 | Trg.Dens= | 1.023 | g/cm3 | [5 empty] | 3 | 102.3 | MeV / mm
9 |  | 9.8606e+22 | atoms/cm3 | [5 empty] | 4 | 1 | keV / (ug/cm2)
10 | BraggCrct= | -6.57% | [6 empty] | 5 | 1 | MeV / (mg/cm2)
11 |  | row# | SRIM E range | [5 empty] | 6 | 1000 | keV / (mg/cm2)
12 | Emin= | 20 | 0.07 | 10eV/A |  |  |  |  | 7 | 10.374 | eV / (1E15 atoms/cm2)
13 | Emax= | 228 | 7000000 | 1GeV/A |  |  |  |  | 8 | 0.3748 | L.S.S. reduced unit
14 | if Gas; Ptbl = |  | Pa |  |  |  | 100 | 100 | 0 | == 5 : MeV/(mg/cm2)
15 | if Gas; Ttbl = |  | degC | [5 empty] | ref) http://www.eljentechnology.com/index.php/products/plastic-scintillators/64-ej-212
16 |  |  |  |  | SRIM Stopping Power Unit = [MeV/(mg/cm2)] |  |  |  |  | Polyvinyltoluene C10H11 rho=1.023
17 | Ion |  |  | dE/dx Elec | dE/dx Nucl | dE/dx tot | Projected |  |  | Longitudinal |  |  | Lateral
18 | Energy |  | [MeV/u] | [MeV/(mg/cm2)] |  |  | Range |  | [um] | Straggling |  | [um] | Straggling |  | [um]
19
20 | 69.9999 | eV | 1e-05 | 0.05045 | 0.405 | 0.45545 | 14 | A | 0.0014 | 9 | A | 0.0009 | 7 | A | 0.0007
| 79.9999 | eV | 1.1429e-05 | 0.05393 | 0.4221 | 0.47603 | 15 | A | 0.0015 | 10 | A | 0.001 | 7 | A | 0.0007
| 89.9999 | eV | 1.2857e-05 | 0.0572 | 0.4373 | 0.4945 | 16 | A | 0.0016 | 10 | A | 0.001 | 8 | A | 0.0008
| 99.9999 | eV | 1.4286e-05 | 0.0603 | 0.4507 | 0.511 | 17 | A | 0.0017 | 11 | A | 0.0011 | 8 | A | 0.0008
| 110 | eV | 1.5714e-05 | 0.06324 | 0.4629 | 0.52614 | 18 | A | 0.0018 | 12 | A | 0.0012 | 8 | A | 0.0008
| 120 | eV | 1.7143e-05 | 0.06605 | 0.4738 | 0.53985 | 19 | A | 0.0019 | 12 | A | 0.0012 | 9 | A | 0.0009
| 130 | eV | 1.8571e-05 | 0.06875 | 0.4838 | 0.55255 | 20 | A | 0.002 | 13 | A | 0.0013 | 9 | A | 0.0009
| 139.999 | eV | 2e-05 | 0.07134 | 0.493 | 0.56434 | 21 | A | 0.0021 | 13 | A | 0.0013 | 10 | A | 0.001
| 149.999 | eV | 2.1428e-05 | 0.07385 | 0.5014 | 0.57525 | 22 | A | 0.0022 | 14 | A | 0.0014 | 10 | A | 0.001
| 159.999 | eV | 2.2857e-05 | 0.07627 | 0.5092 | 0.58547 | 23 | A | 0.0023 | 14 | A | 0.0014 | 11 | A | 0.0011
| 169.999 | eV | 2.4286e-05 | 0.07862 | 0.5165 | 0.59512 | 24 | A | 0.0024 | 15 | A | 0.0015 | 11 | A | 0.0011
| 179.999 | eV | 2.5714e-05 | 0.0809 | 0.5232 | 0.6041 | 25 | A | 0.0025 | 16 | A | 0.0016 | 11 | A | 0.0011
| 199.999 | eV | 2.8571e-05 | 0.08527 | 0.5353 | 0.62057 | 27 | A | 0.0027 | 17 | A | 0.0017 | 12 | A | 0.0012
| 224.999 | eV | 3.2143e-05 | 0.09045 | 0.5484 | 0.63885 | 30 | A | 0.003 | 18 | A | 0.0018 | 13 | A | 0.0013
| 249.999 | eV | 3.5714e-05 | 0.09534 | 0.5596 | 0.65494 | 32 | A | 0.0032 | 19 | A | 0.0019 | 14 | A | 0.0014
| 274.999 | eV | 3.9286e-05 | 0.09999 | 0.5694 | 0.66939 | 34 | A | 0.0034 | 20 | A | 0.002 | 15 | A | 0.0015
| 299.999 | eV | 4.2857e-05 | 0.1044 | 0.5779 | 0.6823 | 36 | A | 0.0036 | 21 | A | 0.0021 | 16 | A | 0.0016
| 324.999 | eV | 4.6428e-05 | 0.1087 | 0.5853 | 0.694 | 39 | A | 0.0039 | 22 | A | 0.0022 | 16 | A | 0.0016
| 349.999 | eV | 5e-05 | 0.1128 | 0.5919 | 0.7047 | 41 | A | 0.0041 | 23 | A | 0.0023 | 17 | A | 0.0017
| 374.999 | eV | 5.3571e-05 | 0.1168 | 0.5977 | 0.7145 | 43 | A | 0.0043 | 25 | A | 0.0025 | 18 | A | 0.0018
| 399.999 | eV | 5.7143e-05 | 0.1206 | 0.6029 | 0.7235 | 45 | A | 0.0045 | 26 | A | 0.0026 | 19 | A | 0.0019
| 449.999 | eV | 6.4286e-05 | 0.1279 | 0.6116 | 0.7395 | 49 | A | 0.0049 | 28 | A | 0.0028 | 20 | A | 0.002
| 499.999 | eV | 7.1428e-05 | 0.1348 | 0.6185 | 0.7533 | 54 | A | 0.0054 | 30 | A | 0.003 | 22 | A | 0.0022
| 549.999 | eV | 7.8571e-05 | 0.1414 | 0.624 | 0.7654 | 58 | A | 0.0058 | 32 | A | 0.0032 | 23 | A | 0.0023
| 599.999 | eV | 8.5714e-05 | 0.1477 | 0.6283 | 0.776 | 62 | A | 0.0062 | 34 | A | 0.0034 | 25 | A | 0.0025
| 649.999 | eV | 9.2857e-05 | 0.1537 | 0.6317 | 0.7854 | 66 | A | 0.0066 | 36 | A | 0.0036 | 26 | A | 0.0026
| 699.999 | eV | 0.0001 | 0.1595 | 0.6344 | 0.7939 | 70 | A | 0.007 | 38 | A | 0.0038 | 28 | A | 0.0028
| 799.999 | eV | 0.00011429 | 0.1705 | 0.6378 | 0.8083 | 78 | A | 0.0078 | 41 | A | 0.0041 | 30 | A | 0.003
| 899.999 | eV | 0.00012857 | 0.1809 | 0.6394 | 0.8203 | 86 | A | 0.0086 | 45 | A | 0.0045 | 33 | A | 0.0033
| 999.999 | eV | 0.00014286 | 0.1907 | 0.6396 | 0.8303 | 94 | A | 0.0094 | 49 | A | 0.0049 | 36 | A | 0.0036
| 1.1 | keV | 0.00015714 | 0.2 | 0.6388 | 0.8388 | 102 | A | 0.0102 | 52 | A | 0.0052 | 38 | A | 0.0038
| 1.2 | keV | 0.00017143 | 0.2089 | 0.6371 | 0.846 | 110 | A | 0.011 | 56 | A | 0.0056 | 41 | A | 0.0041
| 1.3 | keV | 0.00018571 | 0.2174 | 0.6349 | 0.8523 | 118 | A | 0.0118 | 59 | A | 0.0059 | 43 | A | 0.0043
| 1.4 | keV | 0.0002 | 0.2256 | 0.6322 | 0.8578 | 126 | A | 0.0126 | 63 | A | 0.0063 | 46 | A | 0.0046
| 1.5 | keV | 0.00021429 | 0.2335 | 0.6291 | 0.8626 | 134 | A | 0.0134 | 66 | A | 0.0066 | 48 | A | 0.0048
| 1.6 | keV | 0.00022857 | 0.2412 | 0.6257 | 0.8669 | 142 | A | 0.0142 | 69 | A | 0.0069 | 50 | A | 0.005
| 1.7 | keV | 0.00024286 | 0.2486 | 0.6222 | 0.8708 | 150 | A | 0.015 | 73 | A | 0.0073 | 53 | A | 0.0053
| 1.8 | keV | 0.00025714 | 0.2558 | 0.6184 | 0.8742 | 157 | A | 0.0157 | 76 | A | 0.0076 | 55 | A | 0.0055
| 2 | keV | 0.00028571 | 0.2697 | 0.6106 | 0.8803 | 173 | A | 0.0173 | 83 | A | 0.0083 | 60 | A | 0.006
| 2.25 | keV | 0.00032143 | 0.286 | 0.6004 | 0.8864 | 193 | A | 0.0193 | 91 | A | 0.0091 | 66 | A | 0.0066
| 2.5 | keV | 0.00035714 | 0.3015 | 0.5901 | 0.8916 | 213 | A | 0.0213 | 98 | A | 0.0098 | 72 | A | 0.0072
| 2.75 | keV | 0.00039286 | 0.3162 | 0.5798 | 0.896 | 233 | A | 0.0233 | 106 | A | 0.0106 | 77 | A | 0.0077
| 3 | keV | 0.00042857 | 0.3303 | 0.5697 | 0.9 | 253 | A | 0.0253 | 114 | A | 0.0114 | 83 | A | 0.0083
| 3.25 | keV | 0.00046429 | 0.3438 | 0.5598 | 0.9036 | 273 | A | 0.0273 | 121 | A | 0.0121 | 88 | A | 0.0088
| 3.5 | keV | 0.0005 | 0.3567 | 0.5501 | 0.9068 | 294 | A | 0.0294 | 129 | A | 0.0129 | 94 | A | 0.0094
| 3.75 | keV | 0.00053571 | 0.3693 | 0.5407 | 0.91 | 314 | A | 0.0314 | 136 | A | 0.0136 | 99 | A | 0.0099
| 4 | keV | 0.00057143 | 0.3814 | 0.5317 | 0.9131 | 334 | A | 0.0334 | 143 | A | 0.0143 | 105 | A | 0.0105
| 4.5 | keV | 0.00064286 | 0.4045 | 0.5144 | 0.9189 | 375 | A | 0.0375 | 157 | A | 0.0157 | 116 | A | 0.0116
| 5 | keV | 0.00071429 | 0.4264 | 0.4982 | 0.9246 | 416 | A | 0.0416 | 171 | A | 0.0171 | 126 | A | 0.0126
| 5.5 | keV | 0.00078571 | 0.4472 | 0.4831 | 0.9303 | 457 | A | 0.0457 | 184 | A | 0.0184 | 137 | A | 0.0137
| 6 | keV | 0.00085714 | 0.4671 | 0.469 | 0.9361 | 498 | A | 0.0498 | 197 | A | 0.0197 | 147 | A | 0.0147
| 6.5 | keV | 0.00092857 | 0.4862 | 0.4558 | 0.942 | 539 | A | 0.0539 | 209 | A | 0.0209 | 158 | A | 0.0158
| 7 | keV | 0.001 | 0.5045 | 0.4435 | 0.948 | 580 | A | 0.058 | 221 | A | 0.0221 | 168 | A | 0.0168
| 8 | keV | 0.0011429 | 0.5394 | 0.421 | 0.9604 | 662 | A | 0.0662 | 245 | A | 0.0245 | 188 | A | 0.0188
| 9 | keV | 0.0012857 | 0.5721 | 0.401 | 0.9731 | 745 | A | 0.0745 | 267 | A | 0.0267 | 208 | A | 0.0208
| 10 | keV | 0.0014286 | 0.603 | 0.3831 | 0.9861 | 826 | A | 0.0826 | 288 | A | 0.0288 | 227 | A | 0.0227
| 11 | keV | 0.0015714 | 0.6325 | 0.367 | 0.9995 | 908 | A | 0.0908 | 309 | A | 0.0309 | 246 | A | 0.0246
| 12 | keV | 0.0017143 | 0.6606 | 0.3524 | 1.013 | 989 | A | 0.0989 | 328 | A | 0.0328 | 264 | A | 0.0264
| 13 | keV | 0.0018571 | 0.6876 | 0.3391 | 1.0267 | 1069 | A | 0.1069 | 346 | A | 0.0346 | 282 | A | 0.0282
| 14 | keV | 0.002 | 0.7135 | 0.327 | 1.0405 | 1149 | A | 0.1149 | 364 | A | 0.0364 | 299 | A | 0.0299
| 15 | keV | 0.0021429 | 0.7153 | 0.3158 | 1.0311 | 1229 | A | 0.1229 | 381 | A | 0.0381 | 316 | A | 0.0316
| 16 | keV | 0.0022857 | 0.7211 | 0.3055 | 1.0266 | 1310 | A | 0.131 | 399 | A | 0.0399 | 333 | A | 0.0333
| 17 | keV | 0.0024286 | 0.7299 | 0.296 | 1.0259 | 1392 | A | 0.1392 | 415 | A | 0.0415 | 349 | A | 0.0349
| 18 | keV | 0.0025714 | 0.7411 | 0.2871 | 1.0282 | 1474 | A | 0.1474 | 432 | A | 0.0432 | 366 | A | 0.0366
| 20 | keV | 0.0028571 | 0.7683 | 0.2712 | 1.0395 | 1639 | A | 0.1639 | 464 | A | 0.0464 | 398 | A | 0.0398
| 22.5 | keV | 0.0032143 | 0.8081 | 0.2539 | 1.062 | 1843 | A | 0.1843 | 501 | A | 0.0501 | 437 | A | 0.0437
| 25 | keV | 0.0035714 | 0.8513 | 0.239 | 1.0903 | 2043 | A | 0.2043 | 536 | A | 0.0536 | 474 | A | 0.0474
| 27.5 | keV | 0.0039286 | 0.8958 | 0.226 | 1.1218 | 2240 | A | 0.224 | 567 | A | 0.0567 | 510 | A | 0.051
| 30 | keV | 0.0042857 | 0.9407 | 0.2146 | 1.1553 | 2432 | A | 0.2432 | 597 | A | 0.0597 | 544 | A | 0.0544
| 32.5 | keV | 0.0046429 | 0.985 | 0.2044 | 1.1894 | 2619 | A | 0.2619 | 624 | A | 0.0624 | 577 | A | 0.0577
| 35 | keV | 0.005 | 1.028 | 0.1953 | 1.2233 | 2802 | A | 0.2802 | 649 | A | 0.0649 | 608 | A | 0.0608
| 37.5 | keV | 0.0053571 | 1.071 | 0.187 | 1.258 | 2981 | A | 0.2981 | 672 | A | 0.0672 | 638 | A | 0.0638
| 40 | keV | 0.0057143 | 1.111 | 0.1796 | 1.2906 | 3156 | A | 0.3156 | 694 | A | 0.0694 | 666 | A | 0.0666
| 45 | keV | 0.0064286 | 1.189 | 0.1665 | 1.3555 | 3496 | A | 0.3496 | 734 | A | 0.0734 | 718 | A | 0.0718
| 50 | keV | 0.0071429 | 1.26 | 0.1555 | 1.4155 | 3822 | A | 0.3822 | 769 | A | 0.0769 | 767 | A | 0.0767
| 55 | keV | 0.0078571 | 1.325 | 0.1459 | 1.4709 | 4137 | A | 0.4137 | 801 | A | 0.0801 | 811 | A | 0.0811
| 60 | keV | 0.0085714 | 1.384 | 0.1377 | 1.5217 | 4442 | A | 0.4442 | 829 | A | 0.0829 | 852 | A | 0.0852
| 65 | keV | 0.0092857 | 1.439 | 0.1304 | 1.5694 | 4739 | A | 0.4739 | 856 | A | 0.0856 | 890 | A | 0.089
| 70 | keV | 0.01 | 1.488 | 0.1239 | 1.6119 | 5029 | A | 0.5029 | 879 | A | 0.0879 | 926 | A | 0.0926
| 80 | keV | 0.011429 | 1.575 | 0.113 | 1.688 | 5591 | A | 0.5591 | 924 | A | 0.0924 | 992 | A | 0.0992
| 90 | keV | 0.012857 | 1.649 | 0.104 | 1.753 | 6133 | A | 0.6133 | 962 | A | 0.0962 | 1051 | A | 0.1051
| 100 | keV | 0.014286 | 1.714 | 0.09649 | 1.8105 | 6658 | A | 0.6658 | 997 | A | 0.0997 | 1105 | A | 0.1105
| 110 | keV | 0.015714 | 1.773 | 0.09009 | 1.8631 | 7170 | A | 0.717 | 1028 | A | 0.1028 | 1154 | A | 0.1154
| 120 | keV | 0.017143 | 1.828 | 0.08458 | 1.9126 | 7670 | A | 0.767 | 1056 | A | 0.1056 | 1200 | A | 0.12
| 130 | keV | 0.018571 | 1.88 | 0.07977 | 1.9598 | 8158 | A | 0.8158 | 1082 | A | 0.1082 | 1243 | A | 0.1243
| 140 | keV | 0.02 | 1.931 | 0.07554 | 2.0065 | 8636 | A | 0.8636 | 1106 | A | 0.1106 | 1283 | A | 0.1283
| 150 | keV | 0.021429 | 1.98 | 0.07177 | 2.0518 | 9104 | A | 0.9104 | 1128 | A | 0.1128 | 1321 | A | 0.1321
| 160 | keV | 0.022857 | 2.029 | 0.0684 | 2.0974 | 9562 | A | 0.9562 | 1149 | A | 0.1149 | 1356 | A | 0.1356
| 170 | keV | 0.024286 | 2.076 | 0.06537 | 2.1414 | 1 | um | 1 | 1168 | A | 0.1168 | 1390 | A | 0.139
| 180 | keV | 0.025714 | 2.123 | 0.06262 | 2.1856 | 1.05 | um | 1.05 | 1186 | A | 0.1186 | 1422 | A | 0.1422
| 200 | keV | 0.028571 | 2.215 | 0.05782 | 2.2728 | 1.13 | um | 1.13 | 1221 | A | 0.1221 | 1481 | A | 0.1481
| 225 | keV | 0.032143 | 2.325 | 0.05285 | 2.3779 | 1.23 | um | 1.23 | 1262 | A | 0.1262 | 1548 | A | 0.1548
| 250 | keV | 0.035714 | 2.433 | 0.04874 | 2.4817 | 1.33 | um | 1.33 | 1297 | A | 0.1297 | 1607 | A | 0.1607
| 275 | keV | 0.039286 | 2.537 | 0.04527 | 2.5823 | 1.43 | um | 1.43 | 1328 | A | 0.1328 | 1661 | A | 0.1661
| 300 | keV | 0.042857 | 2.638 | 0.04231 | 2.6803 | 1.52 | um | 1.52 | 1356 | A | 0.1356 | 1710 | A | 0.171
| 325 | keV | 0.046429 | 2.736 | 0.03974 | 2.7757 | 1.61 | um | 1.61 | 1381 | A | 0.1381 | 1756 | A | 0.1756
| 350 | keV | 0.05 | 2.832 | 0.03749 | 2.8695 | 1.69 | um | 1.69 | 1404 | A | 0.1404 | 1797 | A | 0.1797
| 375 | keV | 0.053571 | 2.926 | 0.0355 | 2.9615 | 1.78 | um | 1.78 | 1425 | A | 0.1425 | 1835 | A | 0.1835
| 400 | keV | 0.057143 | 3.018 | 0.03373 | 3.0517 | 1.86 | um | 1.86 | 1444 | A | 0.1444 | 1871 | A | 0.1871
| 450 | keV | 0.064286 | 3.195 | 0.03072 | 3.2257 | 2.01 | um | 2.01 | 1485 | A | 0.1485 | 1935 | A | 0.1935
| 500 | keV | 0.071429 | 3.363 | 0.02823 | 3.3912 | 2.16 | um | 2.16 | 1521 | A | 0.1521 | 1992 | A | 0.1992
| 550 | keV | 0.078571 | 3.524 | 0.02615 | 3.5501 | 2.3 | um | 2.3 | 1552 | A | 0.1552 | 2043 | A | 0.2043
| 600 | keV | 0.085714 | 3.677 | 0.02438 | 3.7014 | 2.43 | um | 2.43 | 1580 | A | 0.158 | 2088 | A | 0.2088
| 650 | keV | 0.092857 | 3.822 | 0.02284 | 3.8448 | 2.56 | um | 2.56 | 1604 | A | 0.1604 | 2129 | A | 0.2129
| 700 | keV | 0.1 | 3.96 | 0.02151 | 3.9815 | 2.68 | um | 2.68 | 1627 | A | 0.1627 | 2166 | A | 0.2166
| 800 | keV | 0.11429 | 4.211 | 0.01929 | 4.2303 | 2.92 | um | 2.92 | 1682 | A | 0.1682 | 2232 | A | 0.2232
| 900 | keV | 0.12857 | 4.433 | 0.01751 | 4.4505 | 3.14 | um | 3.14 | 1730 | A | 0.173 | 2289 | A | 0.2289
| 1 | MeV | 0.14286 | 4.625 | 0.01605 | 4.641 | 3.36 | um | 3.36 | 1771 | A | 0.1771 | 2339 | A | 0.2339
| 1.1 | MeV | 0.15714 | 4.79 | 0.01483 | 4.8048 | 3.57 | um | 3.57 | 1809 | A | 0.1809 | 2384 | A | 0.2384
| 1.2 | MeV | 0.17143 | 4.931 | 0.0138 | 4.9448 | 3.77 | um | 3.77 | 1842 | A | 0.1842 | 2425 | A | 0.2425
| 1.3 | MeV | 0.18571 | 5.049 | 0.01291 | 5.0619 | 3.96 | um | 3.96 | 1873 | A | 0.1873 | 2462 | A | 0.2462
| 1.4 | MeV | 0.2 | 5.147 | 0.01214 | 5.1591 | 4.15 | um | 4.15 | 1902 | A | 0.1902 | 2496 | A | 0.2496
| 1.5 | MeV | 0.21429 | 5.228 | 0.01145 | 5.2394 | 4.34 | um | 4.34 | 1930 | A | 0.193 | 2528 | A | 0.2528
| 1.6 | MeV | 0.22857 | 5.293 | 0.01085 | 5.3038 | 4.52 | um | 4.52 | 1956 | A | 0.1956 | 2558 | A | 0.2558
| 1.7 | MeV | 0.24286 | 5.346 | 0.01031 | 5.3563 | 4.71 | um | 4.71 | 1980 | A | 0.198 | 2587 | A | 0.2587
| 1.8 | MeV | 0.25714 | 5.387 | 0.009827 | 5.3968 | 4.89 | um | 4.89 | 2004 | A | 0.2004 | 2614 | A | 0.2614
| 2 | MeV | 0.28571 | 5.441 | 0.008991 | 5.45 | 5.25 | um | 5.25 | 2081 | A | 0.2081 | 2664 | A | 0.2664
| 2.25 | MeV | 0.32143 | 5.468 | 0.008138 | 5.4761 | 5.69 | um | 5.69 | 2190 | A | 0.219 | 2723 | A | 0.2723
| 2.5 | MeV | 0.35714 | 5.463 | 0.007441 | 5.4704 | 6.14 | um | 6.14 | 2292 | A | 0.2292 | 2777 | A | 0.2777
| 2.75 | MeV | 0.39286 | 5.435 | 0.006861 | 5.4419 | 6.59 | um | 6.59 | 2390 | A | 0.239 | 2828 | A | 0.2828
| 3 | MeV | 0.42857 | 5.391 | 0.00637 | 5.3974 | 7.04 | um | 7.04 | 2485 | A | 0.2485 | 2877 | A | 0.2877
| 3.25 | MeV | 0.46429 | 5.334 | 0.005949 | 5.3399 | 7.49 | um | 7.49 | 2578 | A | 0.2578 | 2925 | A | 0.2925
| 3.5 | MeV | 0.5 | 5.267 | 0.005583 | 5.2726 | 7.95 | um | 7.95 | 2670 | A | 0.267 | 2971 | A | 0.2971
| 3.75 | MeV | 0.53571 | 5.194 | 0.005261 | 5.1993 | 8.42 | um | 8.42 | 2760 | A | 0.276 | 3016 | A | 0.3016
| 4 | MeV | 0.57143 | 5.116 | 0.004977 | 5.121 | 8.89 | um | 8.89 | 2850 | A | 0.285 | 3061 | A | 0.3061
| 4.5 | MeV | 0.64286 | 4.949 | 0.004497 | 4.9535 | 9.86 | um | 9.86 | 3181 | A | 0.3181 | 3149 | A | 0.3149
| 5 | MeV | 0.71429 | 4.777 | 0.004106 | 4.7811 | 10.87 | um | 10.87 | 3501 | A | 0.3501 | 3237 | A | 0.3237
| 5.5 | MeV | 0.78571 | 4.605 | 0.003781 | 4.6088 | 11.91 | um | 11.91 | 3814 | A | 0.3814 | 3326 | A | 0.3326
| 6 | MeV | 0.85714 | 4.438 | 0.003506 | 4.4415 | 12.99 | um | 12.99 | 4125 | A | 0.4125 | 3415 | A | 0.3415
| 6.5 | MeV | 0.92857 | 4.277 | 0.00327 | 4.2803 | 14.11 | um | 14.11 | 4435 | A | 0.4435 | 3507 | A | 0.3507
| 7 | MeV | 1 | 4.124 | 0.003066 | 4.1271 | 15.27 | um | 15.27 | 4745 | A | 0.4745 | 3601 | A | 0.3601
| 8 | MeV | 1.1429 | 3.842 | 0.002729 | 3.8447 | 17.73 | um | 17.73 | 5907 | A | 0.5907 | 3798 | A | 0.3798
| 9 | MeV | 1.2857 | 3.592 | 0.002462 | 3.5945 | 20.36 | um | 20.36 | 7008 | A | 0.7008 | 4007 | A | 0.4007
| 10 | MeV | 1.4286 | 3.369 | 0.002245 | 3.3712 | 23.16 | um | 23.16 | 8082 | A | 0.8082 | 4231 | A | 0.4231
| 11 | MeV | 1.5714 | 3.171 | 0.002065 | 3.1731 | 26.15 | um | 26.15 | 9149 | A | 0.9149 | 4471 | A | 0.4471
| 12 | MeV | 1.7143 | 2.994 | 0.001913 | 2.9959 | 29.32 | um | 29.32 | 1.02 | um | 1.02 | 4726 | A | 0.4726
| 13 | MeV | 1.8571 | 2.835 | 0.001783 | 2.8368 | 32.68 | um | 32.68 | 1.13 | um | 1.13 | 4998 | A | 0.4998
| 14 | MeV | 2 | 2.691 | 0.00167 | 2.6927 | 36.22 | um | 36.22 | 1.24 | um | 1.24 | 5287 | A | 0.5287
| 15 | MeV | 2.1429 | 2.593 | 0.001571 | 2.5946 | 39.91 | um | 39.91 | 1.35 | um | 1.35 | 5591 | A | 0.5591
| 16 | MeV | 2.2857 | 2.492 | 0.001484 | 2.4935 | 43.76 | um | 43.76 | 1.46 | um | 1.46 | 5910 | A | 0.591
| 17 | MeV | 2.4286 | 2.387 | 0.001407 | 2.3884 | 47.76 | um | 47.76 | 1.57 | um | 1.57 | 6244 | A | 0.6244
| 18 | MeV | 2.5714 | 2.288 | 0.001337 | 2.2893 | 51.94 | um | 51.94 | 1.68 | um | 1.68 | 6594 | A | 0.6594
| 20 | MeV | 2.8571 | 2.112 | 0.001218 | 2.1132 | 60.84 | um | 60.84 | 2.1 | um | 2.1 | 7344 | A | 0.7344
| 22.5 | MeV | 3.2143 | 1.928 | 0.001097 | 1.9291 | 72.94 | um | 72.94 | 2.72 | um | 2.72 | 8372 | A | 0.8372
| 25 | MeV | 3.5714 | 1.775 | 0.0009993 | 1.776 | 86.15 | um | 86.15 | 3.31 | um | 3.31 | 9501 | A | 0.9501
| 27.5 | MeV | 3.9286 | 1.645 | 0.000918 | 1.6459 | 100.45 | um | 100.45 | 3.88 | um | 3.88 | 1.07 | um | 1.07
| 30 | MeV | 4.2857 | 1.532 | 0.0008495 | 1.5328 | 115.84 | um | 115.84 | 4.46 | um | 4.46 | 1.21 | um | 1.21
| 32.5 | MeV | 4.6429 | 1.435 | 0.0007909 | 1.4358 | 132.32 | um | 132.32 | 5.04 | um | 5.04 | 1.35 | um | 1.35
| 35 | MeV | 5 | 1.349 | 0.0007403 | 1.3497 | 149.88 | um | 149.88 | 5.63 | um | 5.63 | 1.5 | um | 1.5
| 37.5 | MeV | 5.3571 | 1.273 | 0.000696 | 1.2737 | 168.52 | um | 168.52 | 6.23 | um | 6.23 | 1.66 | um | 1.66
| 40 | MeV | 5.7143 | 1.205 | 0.0006569 | 1.2057 | 188.25 | um | 188.25 | 6.84 | um | 6.84 | 1.83 | um | 1.83
| 45 | MeV | 6.4286 | 1.089 | 0.0005912 | 1.0896 | 230.9 | um | 230.9 | 9.14 | um | 9.14 | 2.2 | um | 2.2
| 50 | MeV | 7.1429 | 0.9942 | 0.0005379 | 0.99474 | 277.85 | um | 277.85 | 11.32 | um | 11.32 | 2.61 | um | 2.61
| 55 | MeV | 7.8571 | 0.9147 | 0.0004937 | 0.91519 | 329.09 | um | 329.09 | 13.47 | um | 13.47 | 3.06 | um | 3.06
| 60 | MeV | 8.5714 | 0.8474 | 0.0004566 | 0.84786 | 384.6 | um | 384.6 | 15.61 | um | 15.61 | 3.54 | um | 3.54
| 65 | MeV | 9.2857 | 0.7898 | 0.0004249 | 0.79022 | 444.32 | um | 444.32 | 17.78 | um | 17.78 | 4.06 | um | 4.06
| 70 | MeV | 10 | 0.74 | 0.0003974 | 0.7404 | 508.24 | um | 508.24 | 19.98 | um | 19.98 | 4.62 | um | 4.62
| 80 | MeV | 11.4286 | 0.6584 | 0.0003523 | 0.65875 | 648.26 | um | 648.26 | 28.19 | um | 28.19 | 5.84 | um | 5.84
| 90 | MeV | 12.8571 | 0.5946 | 0.0003168 | 0.59492 | 804.46 | um | 804.46 | 35.88 | um | 35.88 | 7.2 | um | 7.2
| 100 | MeV | 14.2857 | 0.5435 | 0.000288 | 0.54379 | 976.38 | um | 976.38 | 43.41 | um | 43.41 | 8.69 | um | 8.69
| 110 | MeV | 15.7143 | 0.5018 | 0.0002642 | 0.50206 | 1.16 | mm | 1160 | 50.92 | um | 50.92 | 10.32 | um | 10.32
| 120 | MeV | 17.1429 | 0.467 | 0.0002442 | 0.46724 | 1.37 | mm | 1370 | 58.46 | um | 58.46 | 12.07 | um | 12.07
| 130 | MeV | 18.5714 | 0.4375 | 0.0002271 | 0.43773 | 1.58 | mm | 1580 | 66.07 | um | 66.07 | 13.95 | um | 13.95
| 140 | MeV | 20 | 0.4122 | 0.0002123 | 0.41241 | 1.81 | mm | 1810 | 73.74 | um | 73.74 | 15.94 | um | 15.94
| 150 | MeV | 21.4286 | 0.39 | 0.0001994 | 0.3902 | 2.06 | mm | 2060 | 81.51 | um | 81.51 | 18.05 | um | 18.05
| 160 | MeV | 22.8571 | 0.3702 | 0.0001881 | 0.37039 | 2.31 | mm | 2310 | 89.37 | um | 89.37 | 20.27 | um | 20.27
| 170 | MeV | 24.2857 | 0.3525 | 0.000178 | 0.35268 | 2.58 | mm | 2580 | 97.33 | um | 97.33 | 22.6 | um | 22.6
| 180 | MeV | 25.7143 | 0.3363 | 0.000169 | 0.33647 | 2.87 | mm | 2870 | 105.41 | um | 105.41 | 25.04 | um | 25.04
| 200 | MeV | 28.5714 | 0.3073 | 0.0001535 | 0.30745 | 3.48 | mm | 3480 | 136.3 | um | 136.3 | 30.25 | um | 30.25
| 225 | MeV | 32.1429 | 0.2777 | 0.0001379 | 0.27784 | 4.31 | mm | 4310 | 180.81 | um | 180.81 | 37.4 | um | 37.4
| 250 | MeV | 35.7143 | 0.2546 | 0.0001253 | 0.25473 | 5.23 | mm | 5230 | 223 | um | 223 | 45.22 | um | 45.22
| 275 | MeV | 39.2857 | 0.2355 | 0.0001148 | 0.23561 | 6.23 | mm | 6230 | 264.27 | um | 264.27 | 53.68 | um | 53.68
| 300 | MeV | 42.8571 | 0.2193 | 0.0001061 | 0.21941 | 7.3 | mm | 7300 | 305.29 | um | 305.29 | 62.78 | um | 62.78
| 325 | MeV | 46.4286 | 0.2055 | 9.859e-05 | 0.2056 | 8.45 | mm | 8450 | 346.41 | um | 346.41 | 72.48 | um | 72.48
| 350 | MeV | 50 | 0.1935 | 9.213e-05 | 0.19359 | 9.68 | mm | 9680 | 387.79 | um | 387.79 | 82.78 | um | 82.78
| 375 | MeV | 53.5714 | 0.183 | 8.649e-05 | 0.18309 | 10.98 | mm | 10980 | 429.55 | um | 429.55 | 93.66 | um | 93.66
| 400 | MeV | 57.1429 | 0.1738 | 8.153e-05 | 0.17388 | 12.35 | mm | 12350 | 471.75 | um | 471.75 | 105.12 | um | 105.12
| 450 | MeV | 64.2857 | 0.1582 | 7.319e-05 | 0.15827 | 15.3 | mm | 15300 | 630.59 | um | 630.59 | 129.69 | um | 129.69
| 500 | MeV | 71.4286 | 0.1456 | 6.645e-05 | 0.14567 | 18.52 | mm | 18520 | 778.96 | um | 778.96 | 156.38 | um | 156.38
| 550 | MeV | 78.5714 | 0.1351 | 6.088e-05 | 0.13516 | 22 | mm | 22000 | 922.91 | um | 922.91 | 185.13 | um | 185.13
| 600 | MeV | 85.7143 | 0.1263 | 5.621e-05 | 0.12636 | 25.74 | mm | 25740 | 1.07 | mm | 1070 | 215.83 | um | 215.83
| 650 | MeV | 92.8571 | 0.1188 | 5.222e-05 | 0.11885 | 29.73 | mm | 29730 | 1.21 | mm | 1210 | 248.41 | um | 248.41
| 700 | MeV | 100 | 0.1123 | 4.878e-05 | 0.11235 | 33.97 | mm | 33970 | 1.35 | mm | 1350 | 282.8 | um | 282.8
| 800 | MeV | 114.2857 | 0.1016 | 4.314e-05 | 0.10164 | 43.12 | mm | 43120 | 1.87 | mm | 1870 | 356.78 | um | 356.78
| 900 | MeV | 128.5714 | 0.09323 | 3.871e-05 | 0.093269 | 53.16 | mm | 53160 | 2.35 | mm | 2350 | 437.25 | um | 437.25
| 1 | GeV | 142.8571 | 0.08644 | 3.513e-05 | 0.086475 | 64.05 | mm | 64050 | 2.81 | mm | 2810 | 523.74 | um | 523.74
| 1.1 | GeV | 157.1429 | 0.08085 | 3.217e-05 | 0.080882 | 75.74 | mm | 75740 | 3.27 | mm | 3270 | 615.85 | um | 615.85
| 1.2 | GeV | 171.4286 | 0.07615 | 2.969e-05 | 0.07618 | 88.2 | mm | 88200 | 3.72 | mm | 3720 | 713.2 | um | 713.2
| 1.3 | GeV | 185.7143 | 0.07215 | 2.757e-05 | 0.072178 | 101.38 | mm | 101380 | 4.16 | mm | 4160 | 815.44 | um | 815.44
| 1.4 | GeV | 200 | 0.0687 | 2.575e-05 | 0.068726 | 115.27 | mm | 115270 | 4.6 | mm | 4600 | 922.24 | um | 922.24
| 1.5 | GeV | 214.2857 | 0.06571 | 2.416e-05 | 0.065734 | 129.81 | mm | 129810 | 5.05 | mm | 5050 | 1.03 | mm | 1030
| 1.6 | GeV | 228.5714 | 0.06308 | 2.276e-05 | 0.063103 | 144.99 | mm | 144990 | 5.49 | mm | 5490 | 1.15 | mm | 1150
| 1.7 | GeV | 242.8571 | 0.06075 | 2.152e-05 | 0.060772 | 160.78 | mm | 160780 | 5.93 | mm | 5930 | 1.27 | mm | 1270
| 1.8 | GeV | 257.1429 | 0.05867 | 2.041e-05 | 0.05869 | 177.15 | mm | 177150 | 6.37 | mm | 6370 | 1.39 | mm | 1390
| 2 | GeV | 285.7143 | 0.05514 | 1.851e-05 | 0.055159 | 211.52 | mm | 211520 | 8.02 | mm | 8020 | 1.64 | mm | 1640
| 2.25 | GeV | 321.4286 | 0.0516 | 1.66e-05 | 0.051617 | 257.34 | mm | 257340 | 10.32 | mm | 10320 | 1.98 | mm | 1980
| 2.5 | GeV | 357.1429 | 0.04877 | 1.506e-05 | 0.048785 | 306.06 | mm | 306060 | 12.42 | mm | 12420 | 2.33 | mm | 2330
| 2.75 | GeV | 392.8571 | 0.04645 | 1.378e-05 | 0.046464 | 357.4 | mm | 357400 | 14.4 | mm | 14400 | 2.69 | mm | 2690
| 3 | GeV | 428.5714 | 0.04453 | 1.271e-05 | 0.044543 | 411.13 | mm | 411130 | 16.29 | mm | 16290 | 3.06 | mm | 3060
| 3.25 | GeV | 464.2857 | 0.04292 | 1.18e-05 | 0.042932 | 467.02 | mm | 467020 | 18.12 | mm | 18120 | 3.44 | mm | 3440
| 3.5 | GeV | 500 | 0.04154 | 1.102e-05 | 0.041551 | 524.89 | mm | 524890 | 19.89 | mm | 19890 | 3.83 | mm | 3830
| 3.75 | GeV | 535.7143 | 0.04036 | 1.033e-05 | 0.04037 | 584.57 | mm | 584570 | 21.62 | mm | 21620 | 4.23 | mm | 4230
| 4 | GeV | 571.4286 | 0.03933 | 9.732e-06 | 0.03934 | 645.9 | mm | 645900 | 23.3 | mm | 23300 | 4.63 | mm | 4630
| 4.5 | GeV | 642.8571 | 0.03764 | 8.723e-06 | 0.037649 | 772.93 | mm | 772930 | 29.45 | mm | 29450 | 5.44 | mm | 5440
| 5 | GeV | 714.2857 | 0.03632 | 7.908e-06 | 0.036328 | 905.11 | mm | 905110 | 34.9 | mm | 34900 | 6.27 | mm | 6270
| 5.5 | GeV | 785.7143 | 0.03527 | 7.237e-06 | 0.035277 | 1.04 | m | 1040000 | 39.9 | mm | 39900 | 7.1 | mm | 7100
| 6 | GeV | 857.1429 | 0.03441 | 6.673e-06 | 0.034417 | 1.18 | m | 1180000 | 44.58 | mm | 44580 | 7.93 | mm | 7930
| 6.5 | GeV | 928.5714 | 0.03371 | 6.194e-06 | 0.033716 | 1.33 | m | 1330000 | 49 | mm | 49000 | 8.76 | mm | 8760
228 | 7 | GeV | 1000 | 0.03313 | 5.78e-06 | 0.033136 | 1.47 | m | 1470000 | 53.2 | mm | 53200 | 9.59 | mm | 9590

## srim7Be_Havar
1 | 2 | 3 | 4 | 5 | 6 | 7 | 8 | 9 | 10 | 11 | 12 | 13 | 14 | 15 | 16
2 | "SRIMfit"data table | [9 empty] | please fill in |  | from SRIM output
3 | SRIM ver= | SRIM-2013.00 |  | Gas? |  | == Target Composition == |  |  |  |  | please change in |  | for appropriate value/formula
4 | Ion Z= | 4 |  |  | Atom | Atom | Atomic | Mass |  | Multiply Stopping by ; for Stopping Units
5 | Ion A= | 7 | amu |  | Name | Numb | [%] | [%] | unitID | Cnv. Factor |  |  |  | ThisWSname | srim7Be_Havar
6 | Target= | Havar | short name |  | C | 6 | 0.96 | 0.2 | 1 | 82.997 | eV / Angstrom |  |  | Corded | Ayoshida.RIKEN 2017.11
7 |  | Havar(ICRU-470) |  |  | Cr | 24 | 22.29 | 20.01 | 2 | 829.97 | keV / micron
8 | Trg.Dens= | 8.3 | g/cm3 |  | Mn | 25 | 1.69 | 1.6 | 3 | 829.97 | MeV / mm
9 |  | 8.6304e+22 | atoms/cm3 |  | Fe | 26 | 18.11 | 17.47 | 4 | 1 | keV / (ug/cm2)
10 | BraggCrct= | 0% |  |  | Co | 27 | 41.78 | 42.52 | 5 | 1 | MeV / (mg/cm2)
11 |  | row# | SRIM E range |  | Ni | 28 | 12.83 | 13 | 6 | 1000 | keV / (mg/cm2)
12 | Emin= | 20 | 0.07 | 10eV/A | Mo | 42 | 1.45 | 2.4 | 7 | 96.168 | eV / (1E15 atoms/cm2)
13 | Emax= | 228 | 7000000 | 1GeV/A | W | 74 | 0.88 | 2.79 | 8 | 3.3421 | L.S.S. reduced unit
14 | if Gas; Ptbl = |  | Pa |  |  |  | 99.99 | 99.99 | 0 | == 5 : MeV/(mg/cm2)
15 | if Gas; Ttbl = |  | degC
16 |  |  |  |  | SRIM Stopping Power Unit = [MeV/(mg/cm2)] |  |  |  | Numbered Compounds : Havar (ICRU-470)
17 | Ion |  |  | dE/dx Elec | dE/dx Nucl | dE/dx tot | Projected |  |  | Longitudinal |  |  | Lateral
18 | Energy |  | [MeV/u] | [MeV/(mg/cm2)] |  |  | Range |  | [um] | Straggling |  | [um] | Straggling |  | [um]
19
20 | 69.9999 | eV | 1e-05 | 0.01108 | 0.03718 | 0.04826 | 5 | A | 0.0005 | 8 | A | 0.0008 | 6 | A | 0.0006
| 79.9999 | eV | 1.1429e-05 | 0.01184 | 0.03938 | 0.05122 | 5 | A | 0.0005 | 9 | A | 0.0009 | 6 | A | 0.0006
| 89.9999 | eV | 1.2857e-05 | 0.01256 | 0.04138 | 0.05394 | 6 | A | 0.0006 | 9 | A | 0.0009 | 7 | A | 0.0007
| 99.9999 | eV | 1.4286e-05 | 0.01324 | 0.04321 | 0.05645 | 6 | A | 0.0006 | 10 | A | 0.001 | 7 | A | 0.0007
| 110 | eV | 1.5714e-05 | 0.01389 | 0.04491 | 0.0588 | 6 | A | 0.0006 | 10 | A | 0.001 | 8 | A | 0.0008
| 120 | eV | 1.7143e-05 | 0.01451 | 0.04649 | 0.061 | 7 | A | 0.0007 | 11 | A | 0.0011 | 8 | A | 0.0008
| 130 | eV | 1.8571e-05 | 0.0151 | 0.04797 | 0.06307 | 7 | A | 0.0007 | 11 | A | 0.0011 | 8 | A | 0.0008
| 139.999 | eV | 2e-05 | 0.01567 | 0.04936 | 0.06503 | 7 | A | 0.0007 | 12 | A | 0.0012 | 9 | A | 0.0009
| 149.999 | eV | 2.1428e-05 | 0.01622 | 0.05067 | 0.06689 | 7 | A | 0.0007 | 12 | A | 0.0012 | 9 | A | 0.0009
| 159.999 | eV | 2.2857e-05 | 0.01675 | 0.05191 | 0.06866 | 8 | A | 0.0008 | 13 | A | 0.0013 | 9 | A | 0.0009
| 169.999 | eV | 2.4286e-05 | 0.01727 | 0.05308 | 0.07035 | 8 | A | 0.0008 | 13 | A | 0.0013 | 10 | A | 0.001
| 179.999 | eV | 2.5714e-05 | 0.01777 | 0.05419 | 0.07196 | 8 | A | 0.0008 | 14 | A | 0.0014 | 10 | A | 0.001
| 199.999 | eV | 2.8571e-05 | 0.01873 | 0.05627 | 0.075 | 9 | A | 0.0009 | 14 | A | 0.0014 | 11 | A | 0.0011
| 224.999 | eV | 3.2143e-05 | 0.01986 | 0.05862 | 0.07848 | 10 | A | 0.001 | 15 | A | 0.0015 | 11 | A | 0.0011
| 249.999 | eV | 3.5714e-05 | 0.02094 | 0.06074 | 0.08168 | 10 | A | 0.001 | 16 | A | 0.0016 | 12 | A | 0.0012
| 274.999 | eV | 3.9286e-05 | 0.02196 | 0.06268 | 0.08464 | 11 | A | 0.0011 | 17 | A | 0.0017 | 13 | A | 0.0013
| 299.999 | eV | 4.2857e-05 | 0.02294 | 0.06445 | 0.08739 | 12 | A | 0.0012 | 18 | A | 0.0018 | 13 | A | 0.0013
| 324.999 | eV | 4.6428e-05 | 0.02387 | 0.06608 | 0.08995 | 12 | A | 0.0012 | 19 | A | 0.0019 | 14 | A | 0.0014
| 349.999 | eV | 5e-05 | 0.02477 | 0.0676 | 0.09237 | 13 | A | 0.0013 | 20 | A | 0.002 | 15 | A | 0.0015
| 374.999 | eV | 5.3571e-05 | 0.02564 | 0.069 | 0.09464 | 13 | A | 0.0013 | 21 | A | 0.0021 | 15 | A | 0.0015
| 399.999 | eV | 5.7143e-05 | 0.02648 | 0.07032 | 0.0968 | 14 | A | 0.0014 | 21 | A | 0.0021 | 16 | A | 0.0016
| 449.999 | eV | 6.4286e-05 | 0.02809 | 0.07271 | 0.1008 | 15 | A | 0.0015 | 23 | A | 0.0023 | 17 | A | 0.0017
| 499.999 | eV | 7.1428e-05 | 0.02961 | 0.07483 | 0.10444 | 16 | A | 0.0016 | 24 | A | 0.0024 | 18 | A | 0.0018
| 549.999 | eV | 7.8571e-05 | 0.03106 | 0.07673 | 0.10779 | 17 | A | 0.0017 | 26 | A | 0.0026 | 19 | A | 0.0019
| 599.999 | eV | 8.5714e-05 | 0.03244 | 0.07845 | 0.11089 | 19 | A | 0.0019 | 27 | A | 0.0027 | 20 | A | 0.002
| 649.999 | eV | 9.2857e-05 | 0.03376 | 0.08 | 0.11376 | 20 | A | 0.002 | 29 | A | 0.0029 | 21 | A | 0.0021
| 699.999 | eV | 0.0001 | 0.03504 | 0.08142 | 0.11646 | 21 | A | 0.0021 | 30 | A | 0.003 | 22 | A | 0.0022
| 799.999 | eV | 0.00011429 | 0.03745 | 0.08392 | 0.12137 | 23 | A | 0.0023 | 33 | A | 0.0033 | 24 | A | 0.0024
| 899.999 | eV | 0.00012857 | 0.03973 | 0.08605 | 0.12578 | 25 | A | 0.0025 | 35 | A | 0.0035 | 26 | A | 0.0026
| 999.999 | eV | 0.00014286 | 0.04188 | 0.08788 | 0.12976 | 27 | A | 0.0027 | 38 | A | 0.0038 | 28 | A | 0.0028
| 1.1 | keV | 0.00015714 | 0.04392 | 0.08948 | 0.1334 | 29 | A | 0.0029 | 40 | A | 0.004 | 30 | A | 0.003
| 1.2 | keV | 0.00017143 | 0.04587 | 0.09088 | 0.13675 | 31 | A | 0.0031 | 42 | A | 0.0042 | 32 | A | 0.0032
| 1.3 | keV | 0.00018571 | 0.04774 | 0.09211 | 0.13985 | 33 | A | 0.0033 | 45 | A | 0.0045 | 33 | A | 0.0033
| 1.4 | keV | 0.0002 | 0.04955 | 0.09321 | 0.14276 | 35 | A | 0.0035 | 47 | A | 0.0047 | 35 | A | 0.0035
| 1.5 | keV | 0.00021429 | 0.05129 | 0.09418 | 0.14547 | 37 | A | 0.0037 | 49 | A | 0.0049 | 37 | A | 0.0037
| 1.6 | keV | 0.00022857 | 0.05297 | 0.09505 | 0.14802 | 39 | A | 0.0039 | 52 | A | 0.0052 | 38 | A | 0.0038
| 1.7 | keV | 0.00024286 | 0.0546 | 0.09582 | 0.15042 | 41 | A | 0.0041 | 54 | A | 0.0054 | 40 | A | 0.004
| 1.8 | keV | 0.00025714 | 0.05618 | 0.09652 | 0.1527 | 43 | A | 0.0043 | 56 | A | 0.0056 | 42 | A | 0.0042
| 2 | keV | 0.00028571 | 0.05922 | 0.0977 | 0.15692 | 47 | A | 0.0047 | 60 | A | 0.006 | 45 | A | 0.0045
| 2.25 | keV | 0.00032143 | 0.06281 | 0.09887 | 0.16168 | 52 | A | 0.0052 | 65 | A | 0.0065 | 49 | A | 0.0049
| 2.5 | keV | 0.00035714 | 0.06621 | 0.09976 | 0.16597 | 57 | A | 0.0057 | 70 | A | 0.007 | 53 | A | 0.0053
| 2.75 | keV | 0.00039286 | 0.06944 | 0.1004 | 0.16984 | 61 | A | 0.0061 | 75 | A | 0.0075 | 56 | A | 0.0056
| 3 | keV | 0.00042857 | 0.07253 | 0.1009 | 0.17343 | 66 | A | 0.0066 | 80 | A | 0.008 | 60 | A | 0.006
| 3.25 | keV | 0.00046429 | 0.07549 | 0.1013 | 0.17679 | 71 | A | 0.0071 | 85 | A | 0.0085 | 64 | A | 0.0064
| 3.5 | keV | 0.0005 | 0.07834 | 0.1016 | 0.17994 | 76 | A | 0.0076 | 90 | A | 0.009 | 67 | A | 0.0067
| 3.75 | keV | 0.00053571 | 0.08109 | 0.1017 | 0.18279 | 81 | A | 0.0081 | 95 | A | 0.0095 | 71 | A | 0.0071
| 4 | keV | 0.00057143 | 0.08375 | 0.1018 | 0.18555 | 85 | A | 0.0085 | 99 | A | 0.0099 | 74 | A | 0.0074
| 4.5 | keV | 0.00064286 | 0.08883 | 0.1017 | 0.19053 | 95 | A | 0.0095 | 109 | A | 0.0109 | 81 | A | 0.0081
| 5 | keV | 0.00071429 | 0.09364 | 0.1015 | 0.19514 | 105 | A | 0.0105 | 118 | A | 0.0118 | 88 | A | 0.0088
| 5.5 | keV | 0.00078571 | 0.09821 | 0.1011 | 0.19931 | 114 | A | 0.0114 | 127 | A | 0.0127 | 94 | A | 0.0094
| 6 | keV | 0.00085714 | 0.1026 | 0.1006 | 0.2032 | 124 | A | 0.0124 | 135 | A | 0.0135 | 101 | A | 0.0101
| 6.5 | keV | 0.00092857 | 0.1068 | 0.1 | 0.2068 | 134 | A | 0.0134 | 144 | A | 0.0144 | 108 | A | 0.0108
| 7 | keV | 0.001 | 0.1108 | 0.09939 | 0.21019 | 143 | A | 0.0143 | 152 | A | 0.0152 | 114 | A | 0.0114
| 8 | keV | 0.0011429 | 0.1184 | 0.098 | 0.2164 | 163 | A | 0.0163 | 168 | A | 0.0168 | 127 | A | 0.0127
| 9 | keV | 0.0012857 | 0.1256 | 0.09652 | 0.22212 | 183 | A | 0.0183 | 184 | A | 0.0184 | 139 | A | 0.0139
| 10 | keV | 0.0014286 | 0.1324 | 0.09499 | 0.22739 | 203 | A | 0.0203 | 200 | A | 0.02 | 151 | A | 0.0151
| 11 | keV | 0.0015714 | 0.1389 | 0.09346 | 0.23236 | 223 | A | 0.0223 | 215 | A | 0.0215 | 163 | A | 0.0163
| 12 | keV | 0.0017143 | 0.1451 | 0.09193 | 0.23703 | 243 | A | 0.0243 | 230 | A | 0.023 | 175 | A | 0.0175
| 13 | keV | 0.0018571 | 0.151 | 0.09043 | 0.24143 | 263 | A | 0.0263 | 244 | A | 0.0244 | 186 | A | 0.0186
| 14 | keV | 0.002 | 0.1567 | 0.08896 | 0.24566 | 283 | A | 0.0283 | 259 | A | 0.0259 | 198 | A | 0.0198
| 15 | keV | 0.0021429 | 0.1593 | 0.08753 | 0.24683 | 304 | A | 0.0304 | 273 | A | 0.0273 | 209 | A | 0.0209
| 16 | keV | 0.0022857 | 0.1627 | 0.08613 | 0.24883 | 325 | A | 0.0325 | 287 | A | 0.0287 | 220 | A | 0.022
| 17 | keV | 0.0024286 | 0.1666 | 0.08478 | 0.25138 | 346 | A | 0.0346 | 301 | A | 0.0301 | 231 | A | 0.0231
| 18 | keV | 0.0025714 | 0.1709 | 0.08346 | 0.25436 | 367 | A | 0.0367 | 315 | A | 0.0315 | 242 | A | 0.0242
| 20 | keV | 0.0028571 | 0.1806 | 0.08096 | 0.26156 | 410 | A | 0.041 | 341 | A | 0.0341 | 264 | A | 0.0264
| 22.5 | keV | 0.0032143 | 0.1944 | 0.07804 | 0.27244 | 463 | A | 0.0463 | 373 | A | 0.0373 | 291 | A | 0.0291
| 25 | keV | 0.0035714 | 0.2095 | 0.07534 | 0.28484 | 515 | A | 0.0515 | 403 | A | 0.0403 | 317 | A | 0.0317
| 27.5 | keV | 0.0039286 | 0.225 | 0.07285 | 0.29785 | 567 | A | 0.0567 | 431 | A | 0.0431 | 341 | A | 0.0341
| 30 | keV | 0.0042857 | 0.2407 | 0.07054 | 0.31124 | 618 | A | 0.0618 | 458 | A | 0.0458 | 365 | A | 0.0365
| 32.5 | keV | 0.0046429 | 0.2561 | 0.06839 | 0.32449 | 668 | A | 0.0668 | 483 | A | 0.0483 | 387 | A | 0.0387
| 35 | keV | 0.005 | 0.2712 | 0.06639 | 0.33759 | 717 | A | 0.0717 | 507 | A | 0.0507 | 408 | A | 0.0408
| 37.5 | keV | 0.0053571 | 0.286 | 0.06453 | 0.35053 | 766 | A | 0.0766 | 530 | A | 0.053 | 429 | A | 0.0429
| 40 | keV | 0.0057143 | 0.3005 | 0.06278 | 0.36328 | 814 | A | 0.0814 | 551 | A | 0.0551 | 448 | A | 0.0448
| 45 | keV | 0.0064286 | 0.3283 | 0.0596 | 0.3879 | 908 | A | 0.0908 | 590 | A | 0.059 | 485 | A | 0.0485
| 50 | keV | 0.0071429 | 0.3546 | 0.05678 | 0.41138 | 1000 | A | 0.1 | 626 | A | 0.0626 | 520 | A | 0.052
| 55 | keV | 0.0078571 | 0.3796 | 0.05426 | 0.43386 | 1090 | A | 0.109 | 659 | A | 0.0659 | 551 | A | 0.0551
| 60 | keV | 0.0085714 | 0.4035 | 0.05199 | 0.45549 | 1178 | A | 0.1178 | 689 | A | 0.0689 | 581 | A | 0.0581
| 65 | keV | 0.0092857 | 0.4262 | 0.04993 | 0.47613 | 1264 | A | 0.1264 | 717 | A | 0.0717 | 609 | A | 0.0609
| 70 | keV | 0.01 | 0.448 | 0.04806 | 0.49606 | 1348 | A | 0.1348 | 742 | A | 0.0742 | 636 | A | 0.0636
| 80 | keV | 0.011429 | 0.489 | 0.04476 | 0.53376 | 1513 | A | 0.1513 | 789 | A | 0.0789 | 685 | A | 0.0685
| 90 | keV | 0.012857 | 0.5272 | 0.04196 | 0.56916 | 1671 | A | 0.1671 | 829 | A | 0.0829 | 729 | A | 0.0729
| 100 | keV | 0.014286 | 0.5629 | 0.03953 | 0.60243 | 1824 | A | 0.1824 | 866 | A | 0.0866 | 770 | A | 0.077
| 110 | keV | 0.015714 | 0.5966 | 0.03742 | 0.63402 | 1973 | A | 0.1973 | 898 | A | 0.0898 | 807 | A | 0.0807
| 120 | keV | 0.017143 | 0.6286 | 0.03555 | 0.66415 | 2118 | A | 0.2118 | 927 | A | 0.0927 | 842 | A | 0.0842
| 130 | keV | 0.018571 | 0.6589 | 0.03388 | 0.69278 | 2258 | A | 0.2258 | 954 | A | 0.0954 | 874 | A | 0.0874
| 140 | keV | 0.02 | 0.6878 | 0.03239 | 0.72019 | 2396 | A | 0.2396 | 979 | A | 0.0979 | 904 | A | 0.0904
| 150 | keV | 0.021429 | 0.7154 | 0.03104 | 0.74644 | 2530 | A | 0.253 | 1001 | A | 0.1001 | 933 | A | 0.0933
| 160 | keV | 0.022857 | 0.7419 | 0.02981 | 0.77171 | 2661 | A | 0.2661 | 1022 | A | 0.1022 | 960 | A | 0.096
| 170 | keV | 0.024286 | 0.7672 | 0.02869 | 0.79589 | 2789 | A | 0.2789 | 1042 | A | 0.1042 | 985 | A | 0.0985
| 180 | keV | 0.025714 | 0.7915 | 0.02767 | 0.81917 | 2915 | A | 0.2915 | 1060 | A | 0.106 | 1009 | A | 0.1009
| 200 | keV | 0.028571 | 0.8375 | 0.02585 | 0.86335 | 3159 | A | 0.3159 | 1093 | A | 0.1093 | 1054 | A | 0.1054
| 225 | keV | 0.032143 | 0.8906 | 0.02392 | 0.91452 | 3453 | A | 0.3453 | 1129 | A | 0.1129 | 1105 | A | 0.1105
| 250 | keV | 0.035714 | 0.9398 | 0.0223 | 0.9621 | 3735 | A | 0.3735 | 1161 | A | 0.1161 | 1151 | A | 0.1151
| 275 | keV | 0.039286 | 0.986 | 0.02091 | 1.0069 | 4007 | A | 0.4007 | 1189 | A | 0.1189 | 1193 | A | 0.1193
| 300 | keV | 0.042857 | 1.03 | 0.0197 | 1.0497 | 4270 | A | 0.427 | 1214 | A | 0.1214 | 1231 | A | 0.1231
| 325 | keV | 0.046429 | 1.072 | 0.01864 | 1.0906 | 4526 | A | 0.4526 | 1237 | A | 0.1237 | 1266 | A | 0.1266
| 350 | keV | 0.05 | 1.112 | 0.0177 | 1.1297 | 4773 | A | 0.4773 | 1257 | A | 0.1257 | 1299 | A | 0.1299
| 375 | keV | 0.053571 | 1.151 | 0.01686 | 1.1679 | 5014 | A | 0.5014 | 1276 | A | 0.1276 | 1330 | A | 0.133
| 400 | keV | 0.057143 | 1.189 | 0.01611 | 1.2051 | 5249 | A | 0.5249 | 1293 | A | 0.1293 | 1359 | A | 0.1359
| 450 | keV | 0.064286 | 1.262 | 0.01481 | 1.2768 | 5701 | A | 0.5701 | 1324 | A | 0.1324 | 1411 | A | 0.1411
| 500 | keV | 0.071429 | 1.33 | 0.01372 | 1.3437 | 6132 | A | 0.6132 | 1351 | A | 0.1351 | 1457 | A | 0.1457
| 550 | keV | 0.078571 | 1.395 | 0.0128 | 1.4078 | 6545 | A | 0.6545 | 1375 | A | 0.1375 | 1499 | A | 0.1499
| 600 | keV | 0.085714 | 1.456 | 0.012 | 1.468 | 6943 | A | 0.6943 | 1395 | A | 0.1395 | 1538 | A | 0.1538
| 650 | keV | 0.092857 | 1.513 | 0.01131 | 1.5243 | 7327 | A | 0.7327 | 1414 | A | 0.1414 | 1572 | A | 0.1572
| 700 | keV | 0.1 | 1.567 | 0.0107 | 1.5777 | 7698 | A | 0.7698 | 1431 | A | 0.1431 | 1605 | A | 0.1605
| 800 | keV | 0.11429 | 1.664 | 0.009681 | 1.6737 | 8411 | A | 0.8411 | 1461 | A | 0.1461 | 1662 | A | 0.1662
| 900 | keV | 0.12857 | 1.749 | 0.008853 | 1.7579 | 9089 | A | 0.9089 | 1487 | A | 0.1487 | 1713 | A | 0.1713
| 1 | MeV | 0.14286 | 1.823 | 0.008167 | 1.8312 | 9741 | A | 0.9741 | 1510 | A | 0.151 | 1758 | A | 0.1758
| 1.1 | MeV | 0.15714 | 1.886 | 0.007589 | 1.8936 | 1.04 | um | 1.04 | 1530 | A | 0.153 | 1799 | A | 0.1799
| 1.2 | MeV | 0.17143 | 1.94 | 0.007094 | 1.9471 | 1.1 | um | 1.1 | 1548 | A | 0.1548 | 1836 | A | 0.1836
| 1.3 | MeV | 0.18571 | 1.986 | 0.006665 | 1.9927 | 1.16 | um | 1.16 | 1564 | A | 0.1564 | 1870 | A | 0.187
| 1.4 | MeV | 0.2 | 2.026 | 0.00629 | 2.0323 | 1.22 | um | 1.22 | 1579 | A | 0.1579 | 1902 | A | 0.1902
| 1.5 | MeV | 0.21429 | 2.059 | 0.005958 | 2.065 | 1.27 | um | 1.27 | 1593 | A | 0.1593 | 1933 | A | 0.1933
| 1.6 | MeV | 0.22857 | 2.087 | 0.005662 | 2.0927 | 1.33 | um | 1.33 | 1607 | A | 0.1607 | 1961 | A | 0.1961
| 1.7 | MeV | 0.24286 | 2.11 | 0.005397 | 2.1154 | 1.39 | um | 1.39 | 1619 | A | 0.1619 | 1988 | A | 0.1988
| 1.8 | MeV | 0.25714 | 2.13 | 0.005157 | 2.1352 | 1.44 | um | 1.44 | 1631 | A | 0.1631 | 2014 | A | 0.2014
| 2 | MeV | 0.28571 | 2.158 | 0.004742 | 2.1627 | 1.55 | um | 1.55 | 1656 | A | 0.1656 | 2063 | A | 0.2063
| 2.25 | MeV | 0.32143 | 2.178 | 0.004314 | 2.1823 | 1.69 | um | 1.69 | 1688 | A | 0.1688 | 2120 | A | 0.212
| 2.5 | MeV | 0.35714 | 2.186 | 0.003963 | 2.19 | 1.83 | um | 1.83 | 1717 | A | 0.1717 | 2173 | A | 0.2173
| 2.75 | MeV | 0.39286 | 2.185 | 0.003669 | 2.1887 | 1.96 | um | 1.96 | 1745 | A | 0.1745 | 2223 | A | 0.2223
| 3 | MeV | 0.42857 | 2.177 | 0.003418 | 2.1804 | 2.1 | um | 2.1 | 1772 | A | 0.1772 | 2271 | A | 0.2271
| 3.25 | MeV | 0.46429 | 2.165 | 0.003202 | 2.1682 | 2.24 | um | 2.24 | 1798 | A | 0.1798 | 2318 | A | 0.2318
| 3.5 | MeV | 0.5 | 2.149 | 0.003014 | 2.152 | 2.38 | um | 2.38 | 1824 | A | 0.1824 | 2363 | A | 0.2363
| 3.75 | MeV | 0.53571 | 2.13 | 0.002848 | 2.1328 | 2.52 | um | 2.52 | 1849 | A | 0.1849 | 2407 | A | 0.2407
| 4 | MeV | 0.57143 | 2.109 | 0.0027 | 2.1117 | 2.66 | um | 2.66 | 1873 | A | 0.1873 | 2451 | A | 0.2451
| 4.5 | MeV | 0.64286 | 2.064 | 0.00245 | 2.0665 | 2.94 | um | 2.94 | 1943 | A | 0.1943 | 2536 | A | 0.2536
| 5 | MeV | 0.71429 | 2.017 | 0.002245 | 2.0192 | 3.24 | um | 3.24 | 2013 | A | 0.2013 | 2620 | A | 0.262
| 5.5 | MeV | 0.78571 | 1.968 | 0.002074 | 1.9701 | 3.54 | um | 3.54 | 2082 | A | 0.2082 | 2703 | A | 0.2703
| 6 | MeV | 0.85714 | 1.92 | 0.001929 | 1.9219 | 3.85 | um | 3.85 | 2152 | A | 0.2152 | 2787 | A | 0.2787
| 6.5 | MeV | 0.92857 | 1.873 | 0.001804 | 1.8748 | 4.16 | um | 4.16 | 2222 | A | 0.2222 | 2871 | A | 0.2871
| 7 | MeV | 1 | 1.827 | 0.001695 | 1.8287 | 4.49 | um | 4.49 | 2293 | A | 0.2293 | 2955 | A | 0.2955
| 8 | MeV | 1.1429 | 1.74 | 0.001515 | 1.7415 | 5.16 | um | 5.16 | 2528 | A | 0.2528 | 3127 | A | 0.3127
| 9 | MeV | 1.2857 | 1.658 | 0.001371 | 1.6594 | 5.87 | um | 5.87 | 2763 | A | 0.2763 | 3305 | A | 0.3305
| 10 | MeV | 1.4286 | 1.583 | 0.001254 | 1.5843 | 6.61 | um | 6.61 | 3000 | A | 0.3 | 3489 | A | 0.3489
| 11 | MeV | 1.5714 | 1.514 | 0.001156 | 1.5152 | 7.38 | um | 7.38 | 3239 | A | 0.3239 | 3680 | A | 0.368
| 12 | MeV | 1.7143 | 1.449 | 0.001074 | 1.4501 | 8.19 | um | 8.19 | 3481 | A | 0.3481 | 3878 | A | 0.3878
| 13 | MeV | 1.8571 | 1.39 | 0.001003 | 1.391 | 9.04 | um | 9.04 | 3728 | A | 0.3728 | 4084 | A | 0.4084
| 14 | MeV | 2 | 1.335 | 0.0009413 | 1.3359 | 9.92 | um | 9.92 | 3978 | A | 0.3978 | 4298 | A | 0.4298
| 15 | MeV | 2.1429 | 1.293 | 0.0008872 | 1.2939 | 10.84 | um | 10.84 | 4231 | A | 0.4231 | 4519 | A | 0.4519
| 16 | MeV | 2.2857 | 1.249 | 0.0008394 | 1.2498 | 11.78 | um | 11.78 | 4486 | A | 0.4486 | 4748 | A | 0.4748
| 17 | MeV | 2.4286 | 1.204 | 0.0007968 | 1.2048 | 12.76 | um | 12.76 | 4745 | A | 0.4745 | 4984 | A | 0.4984
| 18 | MeV | 2.5714 | 1.165 | 0.0007585 | 1.1658 | 13.78 | um | 13.78 | 5009 | A | 0.5009 | 5229 | A | 0.5229
| 20 | MeV | 2.8571 | 1.092 | 0.0006926 | 1.0927 | 15.91 | um | 15.91 | 5941 | A | 0.5941 | 5742 | A | 0.5742
| 22.5 | MeV | 3.2143 | 1.014 | 0.0006256 | 1.0146 | 18.77 | um | 18.77 | 7298 | A | 0.7298 | 6428 | A | 0.6428
| 25 | MeV | 3.5714 | 0.9456 | 0.000571 | 0.94617 | 21.84 | um | 21.84 | 8608 | A | 0.8608 | 7165 | A | 0.7165
| 27.5 | MeV | 3.9286 | 0.8859 | 0.0005256 | 0.88643 | 25.12 | um | 25.12 | 9899 | A | 0.9899 | 7951 | A | 0.7951
| 30 | MeV | 4.2857 | 0.8335 | 0.0004873 | 0.83399 | 28.62 | um | 28.62 | 1.12 | um | 1.12 | 8787 | A | 0.8787
| 32.5 | MeV | 4.6429 | 0.787 | 0.0004544 | 0.78745 | 32.33 | um | 32.33 | 1.25 | um | 1.25 | 9673 | A | 0.9673
| 35 | MeV | 5 | 0.7456 | 0.000426 | 0.74603 | 36.26 | um | 36.26 | 1.38 | um | 1.38 | 1.06 | um | 1.06
| 37.5 | MeV | 5.3571 | 0.7086 | 0.000401 | 0.709 | 40.39 | um | 40.39 | 1.51 | um | 1.51 | 1.16 | um | 1.16
| 40 | MeV | 5.7143 | 0.6752 | 0.000379 | 0.67558 | 44.74 | um | 44.74 | 1.65 | um | 1.65 | 1.26 | um | 1.26
| 45 | MeV | 6.4286 | 0.6178 | 0.0003418 | 0.61814 | 54.06 | um | 54.06 | 2.14 | um | 2.14 | 1.48 | um | 1.48
| 50 | MeV | 7.1429 | 0.5701 | 0.0003116 | 0.57041 | 64.19 | um | 64.19 | 2.6 | um | 2.6 | 1.72 | um | 1.72
| 55 | MeV | 7.8571 | 0.53 | 0.0002866 | 0.53029 | 75.14 | um | 75.14 | 3.06 | um | 3.06 | 1.98 | um | 1.98
| 60 | MeV | 8.5714 | 0.4958 | 0.0002654 | 0.49607 | 86.87 | um | 86.87 | 3.51 | um | 3.51 | 2.26 | um | 2.26
| 65 | MeV | 9.2857 | 0.4664 | 0.0002473 | 0.46665 | 99.38 | um | 99.38 | 3.96 | um | 3.96 | 2.55 | um | 2.55
| 70 | MeV | 10 | 0.4408 | 0.0002316 | 0.44103 | 112.65 | um | 112.65 | 4.42 | um | 4.42 | 2.86 | um | 2.86
| 80 | MeV | 11.4286 | 0.3984 | 0.0002058 | 0.39861 | 141.36 | um | 141.36 | 6.06 | um | 6.06 | 3.52 | um | 3.52
| 90 | MeV | 12.8571 | 0.3648 | 0.0001854 | 0.36499 | 172.93 | um | 172.93 | 7.59 | um | 7.59 | 4.25 | um | 4.25
| 100 | MeV | 14.2857 | 0.3374 | 0.0001689 | 0.33757 | 207.23 | um | 207.23 | 9.08 | um | 9.08 | 5.04 | um | 5.04
| 110 | MeV | 15.7143 | 0.3145 | 0.0001551 | 0.31466 | 244.16 | um | 244.16 | 10.55 | um | 10.55 | 5.89 | um | 5.89
| 120 | MeV | 17.1429 | 0.2951 | 0.0001436 | 0.29524 | 283.66 | um | 283.66 | 12.02 | um | 12.02 | 6.78 | um | 6.78
| 130 | MeV | 18.5714 | 0.2782 | 0.0001337 | 0.27833 | 325.66 | um | 325.66 | 13.49 | um | 13.49 | 7.73 | um | 7.73
| 140 | MeV | 20 | 0.2634 | 0.0001251 | 0.26353 | 370.12 | um | 370.12 | 14.98 | um | 14.98 | 8.73 | um | 8.73
| 150 | MeV | 21.4286 | 0.2502 | 0.0001177 | 0.25032 | 417 | um | 417 | 16.48 | um | 16.48 | 9.78 | um | 9.78
| 160 | MeV | 22.8571 | 0.2382 | 0.0001111 | 0.23831 | 466.29 | um | 466.29 | 18 | um | 18 | 10.87 | um | 10.87
| 170 | MeV | 24.2857 | 0.2273 | 0.0001052 | 0.22741 | 518.01 | um | 518.01 | 19.54 | um | 19.54 | 12.02 | um | 12.02
| 180 | MeV | 25.7143 | 0.2173 | 9.995e-05 | 0.2174 | 572.15 | um | 572.15 | 21.1 | um | 21.1 | 13.21 | um | 13.21
| 200 | MeV | 28.5714 | 0.1993 | 9.094e-05 | 0.19939 | 687.83 | um | 687.83 | 26.92 | um | 26.92 | 15.76 | um | 15.76
| 225 | MeV | 32.1429 | 0.1811 | 8.182e-05 | 0.18118 | 846.21 | um | 846.21 | 35.29 | um | 35.29 | 19.21 | um | 19.21
| 250 | MeV | 35.7143 | 0.1669 | 7.443e-05 | 0.16697 | 1.02 | mm | 1020 | 43.24 | um | 43.24 | 22.97 | um | 22.97
| 275 | MeV | 39.2857 | 0.155 | 6.831e-05 | 0.15507 | 1.21 | mm | 1210 | 51 | um | 51 | 27.01 | um | 27.01
| 300 | MeV | 42.8571 | 0.1449 | 6.316e-05 | 0.14496 | 1.41 | mm | 1410 | 58.7 | um | 58.7 | 31.32 | um | 31.32
| 325 | MeV | 46.4286 | 0.1362 | 5.877e-05 | 0.13626 | 1.62 | mm | 1620 | 66.41 | um | 66.41 | 35.9 | um | 35.9
| 350 | MeV | 50 | 0.1287 | 5.497e-05 | 0.12875 | 1.85 | mm | 1850 | 74.16 | um | 74.16 | 40.74 | um | 40.74
| 375 | MeV | 53.5714 | 0.122 | 5.165e-05 | 0.12205 | 2.09 | mm | 2090 | 81.97 | um | 81.97 | 45.83 | um | 45.83
| 400 | MeV | 57.1429 | 0.1162 | 4.872e-05 | 0.11625 | 2.34 | mm | 2340 | 89.86 | um | 89.86 | 51.16 | um | 51.16
| 450 | MeV | 64.2857 | 0.1062 | 4.38e-05 | 0.10624 | 2.88 | mm | 2880 | 118.91 | um | 118.91 | 62.55 | um | 62.55
| 500 | MeV | 71.4286 | 0.09808 | 3.981e-05 | 0.09812 | 3.47 | mm | 3470 | 146.08 | um | 146.08 | 74.85 | um | 74.85
| 550 | MeV | 78.5714 | 0.09133 | 3.652e-05 | 0.091367 | 4.11 | mm | 4110 | 172.44 | um | 172.44 | 88.02 | um | 88.02
| 600 | MeV | 85.7143 | 0.08562 | 3.375e-05 | 0.085654 | 4.79 | mm | 4790 | 198.44 | um | 198.44 | 102.03 | um | 102.03
| 650 | MeV | 92.8571 | 0.08072 | 3.138e-05 | 0.080751 | 5.51 | mm | 5510 | 224.32 | um | 224.32 | 116.84 | um | 116.84
| 700 | MeV | 100 | 0.07648 | 2.934e-05 | 0.076509 | 6.28 | mm | 6280 | 250.2 | um | 250.2 | 132.42 | um | 132.42
| 800 | MeV | 114.2857 | 0.06948 | 2.598e-05 | 0.069506 | 7.93 | mm | 7930 | 344.26 | um | 344.26 | 165.76 | um | 165.76
| 900 | MeV | 128.5714 | 0.06394 | 2.334e-05 | 0.063963 | 9.74 | mm | 9740 | 430.75 | um | 430.75 | 201.83 | um | 201.83
| 1 | GeV | 142.8571 | 0.05945 | 2.121e-05 | 0.059471 | 11.69 | mm | 11690 | 513.87 | um | 513.87 | 240.44 | um | 240.44
| 1.1 | GeV | 157.1429 | 0.05574 | 1.944e-05 | 0.055759 | 13.78 | mm | 13780 | 595.28 | um | 595.28 | 281.39 | um | 281.39
| 1.2 | GeV | 171.4286 | 0.05261 | 1.796e-05 | 0.052628 | 16 | mm | 16000 | 675.74 | um | 675.74 | 324.52 | um | 324.52
| 1.3 | GeV | 185.7143 | 0.04994 | 1.669e-05 | 0.049957 | 18.35 | mm | 18350 | 755.66 | um | 755.66 | 369.68 | um | 369.68
| 1.4 | GeV | 200 | 0.04763 | 1.56e-05 | 0.047646 | 20.82 | mm | 20820 | 835.25 | um | 835.25 | 416.73 | um | 416.73
| 1.5 | GeV | 214.2857 | 0.04562 | 1.464e-05 | 0.045635 | 23.4 | mm | 23400 | 914.62 | um | 914.62 | 465.54 | um | 465.54
| 1.6 | GeV | 228.5714 | 0.04386 | 1.38e-05 | 0.043874 | 26.1 | mm | 26100 | 993.83 | um | 993.83 | 515.98 | um | 515.98
| 1.7 | GeV | 242.8571 | 0.04229 | 1.306e-05 | 0.042303 | 28.89 | mm | 28890 | 1.07 | mm | 1070 | 567.96 | um | 567.96
| 1.8 | GeV | 257.1429 | 0.04089 | 1.239e-05 | 0.040902 | 31.79 | mm | 31790 | 1.15 | mm | 1150 | 621.36 | um | 621.36
| 2 | GeV | 285.7143 | 0.03851 | 1.125e-05 | 0.038521 | 37.85 | mm | 37850 | 1.44 | mm | 1440 | 732.09 | um | 732.09
| 2.25 | GeV | 321.4286 | 0.03612 | 1.01e-05 | 0.03613 | 45.92 | mm | 45920 | 1.85 | mm | 1850 | 876.97 | um | 876.97
| 2.5 | GeV | 357.1429 | 0.03421 | 9.168e-06 | 0.034219 | 54.49 | mm | 54490 | 2.22 | mm | 2220 | 1.03 | mm | 1030
| 2.75 | GeV | 392.8571 | 0.03265 | 8.399e-06 | 0.032658 | 63.5 | mm | 63500 | 2.56 | mm | 2560 | 1.18 | mm | 1180
| 3 | GeV | 428.5714 | 0.03135 | 7.753e-06 | 0.031358 | 72.91 | mm | 72910 | 2.9 | mm | 2900 | 1.34 | mm | 1340
| 3.25 | GeV | 464.2857 | 0.03026 | 7.203e-06 | 0.030267 | 82.68 | mm | 82680 | 3.22 | mm | 3220 | 1.51 | mm | 1510
| 3.5 | GeV | 500 | 0.02933 | 6.728e-06 | 0.029337 | 92.78 | mm | 92780 | 3.53 | mm | 3530 | 1.67 | mm | 1670
| 3.75 | GeV | 535.7143 | 0.02853 | 6.314e-06 | 0.028536 | 103.19 | mm | 103190 | 3.83 | mm | 3830 | 1.84 | mm | 1840
| 4 | GeV | 571.4286 | 0.02783 | 5.95e-06 | 0.027836 | 113.87 | mm | 113870 | 4.13 | mm | 4130 | 2.01 | mm | 2010
| 4.5 | GeV | 642.8571 | 0.0267 | 5.337e-06 | 0.026705 | 135.96 | mm | 135960 | 5.19 | mm | 5190 | 2.36 | mm | 2360
| 5 | GeV | 714.2857 | 0.02581 | 4.843e-06 | 0.025815 | 158.9 | mm | 158900 | 6.14 | mm | 6140 | 2.71 | mm | 2710
| 5.5 | GeV | 785.7143 | 0.02511 | 4.435e-06 | 0.025114 | 182.55 | mm | 182550 | 7 | mm | 7000 | 3.06 | mm | 3060
| 6 | GeV | 857.1429 | 0.02454 | 4.093e-06 | 0.024544 | 206.8 | mm | 206800 | 7.81 | mm | 7810 | 3.41 | mm | 3410
| 6.5 | GeV | 928.5714 | 0.02408 | 3.801e-06 | 0.024084 | 231.57 | mm | 231570 | 8.58 | mm | 8580 | 3.76 | mm | 3760
228 | 7 | GeV | 1000 | 0.0237 | 3.549e-06 | 0.023704 | 256.77 | mm | 256770 | 9.3 | mm | 9300 | 4.11 | mm | 4110

## srim7Li_Si
1 | 2 | 3 | 4 | 5 | 6 | 7 | 8 | 9 | 10 | 11 | 12 | 13 | 14 | 15 | 16
2 | "SRIMfit"data table | [9 empty] | please fill in |  | from SRIM output
3 | SRIM ver= | SRIM-2013.00 |  | Gas? |  | == Target Composition == |  |  |  |  | please change in |  | for appropriate value/formula
4 | Ion Z= | 3 |  |  | Atom | Atom | Atomic | Mass |  | Multiply Stopping by ; for Stopping Units
5 | Ion A= | 7 | amu |  | Name | Numb | [%] | [%] | unitID | Cnv. Factor |  |  |  | ThisWSname | srim7Li_Si
6 | Target= | Si | short name |  | Si | 14 | 100 | 100 | 1 | 23.211 | eV / Angstrom |  |  | Corded | Ayoshida.RIKEN 2017.11
7 |  | Silicon | [6 empty] | 2 | 232.11 | keV / micron
8 | Trg.Dens= | 2.3212 | g/cm3 | [5 empty] | 3 | 232.11 | MeV / mm
9 |  | 4.977e+22 | atoms/cm3 | [5 empty] | 4 | 1 | keV / (ug/cm2)
10 | BraggCrct= | 0% | [6 empty] | 5 | 1 | MeV / (mg/cm2)
11 |  | row# | SRIM E range | [5 empty] | 6 | 1000 | keV / (mg/cm2)
12 | Emin= | 20 | 0.07 | 10eV/A |  |  |  |  | 7 | 46.637 | eV / (1E15 atoms/cm2)
13 | Emax= | 228 | 7000000 | 1GeV/A |  |  |  |  | 8 | 1.8474 | L.S.S. reduced unit
14 | if Gas; Ptbl = |  | Pa |  |  |  | 100 | 100 | 0 | == 5 : MeV/(mg/cm2)
15 | if Gas; Ttbl = |  | degC
16 |  |  |  |  | SRIM Stopping Power Unit = [MeV/(mg/cm2)]
17 | Ion |  |  | dE/dx Elec | dE/dx Nucl | dE/dx tot | Projected |  |  | Longitudinal |  |  | Lateral
18 | Energy |  | [MeV/u] | [MeV/(mg/cm2)] |  |  | Range |  | [um] | Straggling |  | [um] | Straggling |  | [um]
19
20 | 69.9999 | eV | 1e-05 | 0.02272 | 0.09047 | 0.11319 | 12 | A | 0.0012 | 14 | A | 0.0014 | 11 | A | 0.0011
| 79.9999 | eV | 1.1429e-05 | 0.02428 | 0.09491 | 0.11919 | 13 | A | 0.0013 | 15 | A | 0.0015 | 12 | A | 0.0012
| 89.9999 | eV | 1.2857e-05 | 0.02576 | 0.09888 | 0.12464 | 14 | A | 0.0014 | 16 | A | 0.0016 | 12 | A | 0.0012
| 99.9999 | eV | 1.4286e-05 | 0.02715 | 0.1025 | 0.12965 | 15 | A | 0.0015 | 17 | A | 0.0017 | 13 | A | 0.0013
| 110 | eV | 1.5714e-05 | 0.02848 | 0.1057 | 0.13418 | 16 | A | 0.0016 | 18 | A | 0.0018 | 14 | A | 0.0014
| 120 | eV | 1.7143e-05 | 0.02974 | 0.1087 | 0.13844 | 17 | A | 0.0017 | 19 | A | 0.0019 | 15 | A | 0.0015
| 130 | eV | 1.8571e-05 | 0.03096 | 0.1115 | 0.14246 | 18 | A | 0.0018 | 20 | A | 0.002 | 15 | A | 0.0015
| 139.999 | eV | 2e-05 | 0.03213 | 0.114 | 0.14613 | 19 | A | 0.0019 | 21 | A | 0.0021 | 16 | A | 0.0016
| 149.999 | eV | 2.1428e-05 | 0.03325 | 0.1164 | 0.14965 | 20 | A | 0.002 | 22 | A | 0.0022 | 17 | A | 0.0017
| 159.999 | eV | 2.2857e-05 | 0.03434 | 0.1186 | 0.15294 | 21 | A | 0.0021 | 23 | A | 0.0023 | 17 | A | 0.0017
| 169.999 | eV | 2.4286e-05 | 0.0354 | 0.1207 | 0.1561 | 22 | A | 0.0022 | 24 | A | 0.0024 | 18 | A | 0.0018
| 179.999 | eV | 2.5714e-05 | 0.03643 | 0.1227 | 0.15913 | 23 | A | 0.0023 | 24 | A | 0.0024 | 19 | A | 0.0019
| 199.999 | eV | 2.8571e-05 | 0.0384 | 0.1263 | 0.1647 | 24 | A | 0.0024 | 26 | A | 0.0026 | 20 | A | 0.002
| 224.999 | eV | 3.2143e-05 | 0.04073 | 0.1302 | 0.17093 | 26 | A | 0.0026 | 28 | A | 0.0028 | 21 | A | 0.0021
| 249.999 | eV | 3.5714e-05 | 0.04293 | 0.1337 | 0.17663 | 28 | A | 0.0028 | 30 | A | 0.003 | 23 | A | 0.0023
| 274.999 | eV | 3.9286e-05 | 0.04502 | 0.1368 | 0.18182 | 30 | A | 0.003 | 31 | A | 0.0031 | 24 | A | 0.0024
| 299.999 | eV | 4.2857e-05 | 0.04703 | 0.1396 | 0.18663 | 32 | A | 0.0032 | 33 | A | 0.0033 | 25 | A | 0.0025
| 324.999 | eV | 4.6428e-05 | 0.04895 | 0.1421 | 0.19105 | 34 | A | 0.0034 | 35 | A | 0.0035 | 27 | A | 0.0027
| 349.999 | eV | 5e-05 | 0.05079 | 0.1444 | 0.19519 | 36 | A | 0.0036 | 36 | A | 0.0036 | 28 | A | 0.0028
| 374.999 | eV | 5.3571e-05 | 0.05258 | 0.1464 | 0.19898 | 38 | A | 0.0038 | 38 | A | 0.0038 | 29 | A | 0.0029
| 399.999 | eV | 5.7143e-05 | 0.0543 | 0.1483 | 0.2026 | 40 | A | 0.004 | 40 | A | 0.004 | 30 | A | 0.003
| 449.999 | eV | 6.4286e-05 | 0.0576 | 0.1516 | 0.2092 | 44 | A | 0.0044 | 43 | A | 0.0043 | 33 | A | 0.0033
| 499.999 | eV | 7.1428e-05 | 0.06071 | 0.1545 | 0.21521 | 47 | A | 0.0047 | 46 | A | 0.0046 | 35 | A | 0.0035
| 549.999 | eV | 7.8571e-05 | 0.06367 | 0.1569 | 0.22057 | 51 | A | 0.0051 | 49 | A | 0.0049 | 37 | A | 0.0037
| 599.999 | eV | 8.5714e-05 | 0.06651 | 0.159 | 0.22551 | 54 | A | 0.0054 | 52 | A | 0.0052 | 40 | A | 0.004
| 649.999 | eV | 9.2857e-05 | 0.06922 | 0.1608 | 0.23002 | 58 | A | 0.0058 | 55 | A | 0.0055 | 42 | A | 0.0042
| 699.999 | eV | 0.0001 | 0.07183 | 0.1623 | 0.23413 | 62 | A | 0.0062 | 58 | A | 0.0058 | 44 | A | 0.0044
| 799.999 | eV | 0.00011429 | 0.07679 | 0.1649 | 0.24169 | 68 | A | 0.0068 | 63 | A | 0.0063 | 48 | A | 0.0048
| 899.999 | eV | 0.00012857 | 0.08145 | 0.1669 | 0.24835 | 75 | A | 0.0075 | 69 | A | 0.0069 | 52 | A | 0.0052
| 999.999 | eV | 0.00014286 | 0.08586 | 0.1684 | 0.25426 | 82 | A | 0.0082 | 74 | A | 0.0074 | 56 | A | 0.0056
| 1.1 | keV | 0.00015714 | 0.09005 | 0.1695 | 0.25955 | 89 | A | 0.0089 | 80 | A | 0.008 | 60 | A | 0.006
| 1.2 | keV | 0.00017143 | 0.09405 | 0.1704 | 0.26445 | 96 | A | 0.0096 | 85 | A | 0.0085 | 64 | A | 0.0064
| 1.3 | keV | 0.00018571 | 0.09789 | 0.171 | 0.26889 | 102 | A | 0.0102 | 90 | A | 0.009 | 67 | A | 0.0067
| 1.4 | keV | 0.0002 | 0.1016 | 0.1714 | 0.273 | 109 | A | 0.0109 | 95 | A | 0.0095 | 71 | A | 0.0071
| 1.5 | keV | 0.00021429 | 0.1052 | 0.1716 | 0.2768 | 116 | A | 0.0116 | 100 | A | 0.01 | 75 | A | 0.0075
| 1.6 | keV | 0.00022857 | 0.1086 | 0.1717 | 0.2803 | 123 | A | 0.0123 | 105 | A | 0.0105 | 78 | A | 0.0078
| 1.7 | keV | 0.00024286 | 0.1119 | 0.1717 | 0.2836 | 129 | A | 0.0129 | 110 | A | 0.011 | 82 | A | 0.0082
| 1.8 | keV | 0.00025714 | 0.1152 | 0.1716 | 0.2868 | 136 | A | 0.0136 | 115 | A | 0.0115 | 85 | A | 0.0085
| 2 | keV | 0.00028571 | 0.1214 | 0.1712 | 0.2926 | 149 | A | 0.0149 | 124 | A | 0.0124 | 92 | A | 0.0092
| 2.25 | keV | 0.00032143 | 0.1288 | 0.1703 | 0.2991 | 166 | A | 0.0166 | 135 | A | 0.0135 | 101 | A | 0.0101
| 2.5 | keV | 0.00035714 | 0.1358 | 0.1692 | 0.305 | 183 | A | 0.0183 | 146 | A | 0.0146 | 109 | A | 0.0109
| 2.75 | keV | 0.00039286 | 0.1424 | 0.1679 | 0.3103 | 199 | A | 0.0199 | 157 | A | 0.0157 | 117 | A | 0.0117
| 3 | keV | 0.00042857 | 0.1487 | 0.1664 | 0.3151 | 216 | A | 0.0216 | 168 | A | 0.0168 | 125 | A | 0.0125
| 3.25 | keV | 0.00046429 | 0.1548 | 0.1649 | 0.3197 | 233 | A | 0.0233 | 178 | A | 0.0178 | 133 | A | 0.0133
| 3.5 | keV | 0.0005 | 0.1606 | 0.1633 | 0.3239 | 250 | A | 0.025 | 188 | A | 0.0188 | 141 | A | 0.0141
| 3.75 | keV | 0.00053571 | 0.1663 | 0.1617 | 0.328 | 266 | A | 0.0266 | 198 | A | 0.0198 | 149 | A | 0.0149
| 4 | keV | 0.00057143 | 0.1717 | 0.1601 | 0.3318 | 283 | A | 0.0283 | 208 | A | 0.0208 | 157 | A | 0.0157
| 4.5 | keV | 0.00064286 | 0.1821 | 0.1568 | 0.3389 | 317 | A | 0.0317 | 227 | A | 0.0227 | 172 | A | 0.0172
| 5 | keV | 0.00071429 | 0.192 | 0.1536 | 0.3456 | 351 | A | 0.0351 | 246 | A | 0.0246 | 187 | A | 0.0187
| 5.5 | keV | 0.00078571 | 0.2014 | 0.1504 | 0.3518 | 385 | A | 0.0385 | 264 | A | 0.0264 | 201 | A | 0.0201
| 6 | keV | 0.00085714 | 0.2103 | 0.1473 | 0.3576 | 419 | A | 0.0419 | 282 | A | 0.0282 | 215 | A | 0.0215
| 6.5 | keV | 0.00092857 | 0.2189 | 0.1444 | 0.3633 | 453 | A | 0.0453 | 299 | A | 0.0299 | 229 | A | 0.0229
| 7 | keV | 0.001 | 0.2272 | 0.1415 | 0.3687 | 487 | A | 0.0487 | 316 | A | 0.0316 | 243 | A | 0.0243
| 8 | keV | 0.0011429 | 0.2428 | 0.1361 | 0.3789 | 555 | A | 0.0555 | 348 | A | 0.0348 | 270 | A | 0.027
| 9 | keV | 0.0012857 | 0.2576 | 0.1312 | 0.3888 | 623 | A | 0.0623 | 379 | A | 0.0379 | 296 | A | 0.0296
| 10 | keV | 0.0014286 | 0.2715 | 0.1266 | 0.3981 | 691 | A | 0.0691 | 409 | A | 0.0409 | 322 | A | 0.0322
| 11 | keV | 0.0015714 | 0.2848 | 0.1224 | 0.4072 | 758 | A | 0.0758 | 437 | A | 0.0437 | 346 | A | 0.0346
| 12 | keV | 0.0017143 | 0.2974 | 0.1185 | 0.4159 | 826 | A | 0.0826 | 464 | A | 0.0464 | 370 | A | 0.037
| 13 | keV | 0.0018571 | 0.3096 | 0.1148 | 0.4244 | 893 | A | 0.0893 | 491 | A | 0.0491 | 394 | A | 0.0394
| 14 | keV | 0.002 | 0.3213 | 0.1114 | 0.4327 | 960 | A | 0.096 | 516 | A | 0.0516 | 417 | A | 0.0417
| 15 | keV | 0.0021429 | 0.3332 | 0.1083 | 0.4415 | 1027 | A | 0.1027 | 540 | A | 0.054 | 439 | A | 0.0439
| 16 | keV | 0.0022857 | 0.3447 | 0.1053 | 0.45 | 1093 | A | 0.1093 | 563 | A | 0.0563 | 460 | A | 0.046
| 17 | keV | 0.0024286 | 0.3557 | 0.1025 | 0.4582 | 1159 | A | 0.1159 | 586 | A | 0.0586 | 482 | A | 0.0482
| 18 | keV | 0.0025714 | 0.3663 | 0.09993 | 0.46623 | 1224 | A | 0.1224 | 607 | A | 0.0607 | 502 | A | 0.0502
| 20 | keV | 0.0028571 | 0.3862 | 0.09516 | 0.48136 | 1354 | A | 0.1354 | 648 | A | 0.0648 | 542 | A | 0.0542
| 22.5 | keV | 0.0032143 | 0.4087 | 0.0899 | 0.4986 | 1514 | A | 0.1514 | 696 | A | 0.0696 | 589 | A | 0.0589
| 25 | keV | 0.0035714 | 0.4286 | 0.08528 | 0.51388 | 1673 | A | 0.1673 | 740 | A | 0.074 | 634 | A | 0.0634
| 27.5 | keV | 0.0039286 | 0.4462 | 0.08119 | 0.52739 | 1829 | A | 0.1829 | 782 | A | 0.0782 | 677 | A | 0.0677
| 30 | keV | 0.0042857 | 0.4623 | 0.07754 | 0.53984 | 1985 | A | 0.1985 | 821 | A | 0.0821 | 719 | A | 0.0719
| 32.5 | keV | 0.0046429 | 0.4778 | 0.07425 | 0.55205 | 2139 | A | 0.2139 | 858 | A | 0.0858 | 758 | A | 0.0758
| 35 | keV | 0.005 | 0.4933 | 0.07127 | 0.56457 | 2291 | A | 0.2291 | 893 | A | 0.0893 | 796 | A | 0.0796
| 37.5 | keV | 0.0053571 | 0.5094 | 0.06856 | 0.57796 | 2442 | A | 0.2442 | 926 | A | 0.0926 | 833 | A | 0.0833
| 40 | keV | 0.0057143 | 0.5261 | 0.06608 | 0.59218 | 2591 | A | 0.2591 | 957 | A | 0.0957 | 868 | A | 0.0868
| 45 | keV | 0.0064286 | 0.5605 | 0.06169 | 0.62219 | 2881 | A | 0.2881 | 1015 | A | 0.1015 | 935 | A | 0.0935
| 50 | keV | 0.0071429 | 0.5948 | 0.05793 | 0.65273 | 3162 | A | 0.3162 | 1066 | A | 0.1066 | 997 | A | 0.0997
| 55 | keV | 0.0078571 | 0.6281 | 0.05467 | 0.68277 | 3434 | A | 0.3434 | 1113 | A | 0.1113 | 1054 | A | 0.1054
| 60 | keV | 0.0085714 | 0.6601 | 0.0518 | 0.7119 | 3697 | A | 0.3697 | 1155 | A | 0.1155 | 1107 | A | 0.1107
| 65 | keV | 0.0092857 | 0.6906 | 0.04926 | 0.73986 | 3953 | A | 0.3953 | 1193 | A | 0.1193 | 1157 | A | 0.1157
| 70 | keV | 0.01 | 0.7199 | 0.04699 | 0.76689 | 4201 | A | 0.4201 | 1229 | A | 0.1229 | 1203 | A | 0.1203
| 80 | keV | 0.011429 | 0.7748 | 0.0431 | 0.8179 | 4680 | A | 0.468 | 1291 | A | 0.1291 | 1288 | A | 0.1288
| 90 | keV | 0.012857 | 0.8258 | 0.03987 | 0.86567 | 5136 | A | 0.5136 | 1346 | A | 0.1346 | 1364 | A | 0.1364
| 100 | keV | 0.014286 | 0.8734 | 0.03715 | 0.91055 | 5573 | A | 0.5573 | 1393 | A | 0.1393 | 1433 | A | 0.1433
| 110 | keV | 0.015714 | 0.9181 | 0.03483 | 0.95293 | 5994 | A | 0.5994 | 1435 | A | 0.1435 | 1495 | A | 0.1495
| 120 | keV | 0.017143 | 0.9604 | 0.0328 | 0.9932 | 6400 | A | 0.64 | 1472 | A | 0.1472 | 1552 | A | 0.1552
| 130 | keV | 0.018571 | 1.001 | 0.03103 | 1.032 | 6793 | A | 0.6793 | 1506 | A | 0.1506 | 1605 | A | 0.1605
| 140 | keV | 0.02 | 1.039 | 0.02946 | 1.0685 | 7174 | A | 0.7174 | 1536 | A | 0.1536 | 1654 | A | 0.1654
| 150 | keV | 0.021429 | 1.075 | 0.02806 | 1.1031 | 7545 | A | 0.7545 | 1564 | A | 0.1564 | 1699 | A | 0.1699
| 160 | keV | 0.022857 | 1.11 | 0.0268 | 1.1368 | 7905 | A | 0.7905 | 1590 | A | 0.159 | 1742 | A | 0.1742
| 170 | keV | 0.024286 | 1.144 | 0.02566 | 1.1697 | 8257 | A | 0.8257 | 1613 | A | 0.1613 | 1781 | A | 0.1781
| 180 | keV | 0.025714 | 1.176 | 0.02463 | 1.2006 | 8600 | A | 0.86 | 1635 | A | 0.1635 | 1819 | A | 0.1819
| 200 | keV | 0.028571 | 1.236 | 0.02282 | 1.2588 | 9265 | A | 0.9265 | 1676 | A | 0.1676 | 1888 | A | 0.1888
| 225 | keV | 0.032143 | 1.306 | 0.02093 | 1.3269 | 1.01 | um | 1.01 | 1720 | A | 0.172 | 1965 | A | 0.1965
| 250 | keV | 0.035714 | 1.371 | 0.01936 | 1.3904 | 1.08 | um | 1.08 | 1759 | A | 0.1759 | 2034 | A | 0.2034
| 275 | keV | 0.039286 | 1.43 | 0.01803 | 1.448 | 1.16 | um | 1.16 | 1792 | A | 0.1792 | 2095 | A | 0.2095
| 300 | keV | 0.042857 | 1.485 | 0.01689 | 1.5019 | 1.23 | um | 1.23 | 1822 | A | 0.1822 | 2151 | A | 0.2151
| 325 | keV | 0.046429 | 1.536 | 0.0159 | 1.5519 | 1.29 | um | 1.29 | 1849 | A | 0.1849 | 2203 | A | 0.2203
| 350 | keV | 0.05 | 1.583 | 0.01502 | 1.598 | 1.36 | um | 1.36 | 1874 | A | 0.1874 | 2251 | A | 0.2251
| 375 | keV | 0.053571 | 1.628 | 0.01425 | 1.6422 | 1.43 | um | 1.43 | 1896 | A | 0.1896 | 2295 | A | 0.2295
| 400 | keV | 0.057143 | 1.669 | 0.01356 | 1.6826 | 1.49 | um | 1.49 | 1917 | A | 0.1917 | 2336 | A | 0.2336
| 450 | keV | 0.064286 | 1.745 | 0.01238 | 1.7574 | 1.61 | um | 1.61 | 1957 | A | 0.1957 | 2411 | A | 0.2411
| 500 | keV | 0.071429 | 1.811 | 0.01141 | 1.8224 | 1.73 | um | 1.73 | 1993 | A | 0.1993 | 2479 | A | 0.2479
| 550 | keV | 0.078571 | 1.87 | 0.01059 | 1.8806 | 1.84 | um | 1.84 | 2025 | A | 0.2025 | 2540 | A | 0.254
| 600 | keV | 0.085714 | 1.922 | 0.009887 | 1.9319 | 1.95 | um | 1.95 | 2053 | A | 0.2053 | 2596 | A | 0.2596
| 650 | keV | 0.092857 | 1.968 | 0.00928 | 1.9773 | 2.06 | um | 2.06 | 2080 | A | 0.208 | 2647 | A | 0.2647
| 700 | keV | 0.1 | 2.009 | 0.00875 | 2.0177 | 2.17 | um | 2.17 | 2104 | A | 0.2104 | 2695 | A | 0.2695
| 800 | keV | 0.11429 | 2.077 | 0.007865 | 2.0849 | 2.38 | um | 2.38 | 2157 | A | 0.2157 | 2783 | A | 0.2783
| 900 | keV | 0.12857 | 2.131 | 0.007155 | 2.1382 | 2.58 | um | 2.58 | 2205 | A | 0.2205 | 2862 | A | 0.2862
| 1 | MeV | 0.14286 | 2.172 | 0.006571 | 2.1786 | 2.78 | um | 2.78 | 2248 | A | 0.2248 | 2934 | A | 0.2934
| 1.1 | MeV | 0.15714 | 2.203 | 0.006083 | 2.2091 | 2.97 | um | 2.97 | 2288 | A | 0.2288 | 3000 | A | 0.3
| 1.2 | MeV | 0.17143 | 2.227 | 0.005666 | 2.2327 | 3.16 | um | 3.16 | 2326 | A | 0.2326 | 3063 | A | 0.3063
| 1.3 | MeV | 0.18571 | 2.243 | 0.005308 | 2.2483 | 3.36 | um | 3.36 | 2362 | A | 0.2362 | 3121 | A | 0.3121
| 1.4 | MeV | 0.2 | 2.254 | 0.004995 | 2.259 | 3.55 | um | 3.55 | 2396 | A | 0.2396 | 3177 | A | 0.3177
| 1.5 | MeV | 0.21429 | 2.26 | 0.004719 | 2.2647 | 3.73 | um | 3.73 | 2429 | A | 0.2429 | 3231 | A | 0.3231
| 1.6 | MeV | 0.22857 | 2.262 | 0.004475 | 2.2665 | 3.92 | um | 3.92 | 2461 | A | 0.2461 | 3283 | A | 0.3283
| 1.7 | MeV | 0.24286 | 2.261 | 0.004256 | 2.2653 | 4.11 | um | 4.11 | 2492 | A | 0.2492 | 3333 | A | 0.3333
| 1.8 | MeV | 0.25714 | 2.257 | 0.004059 | 2.2611 | 4.3 | um | 4.3 | 2522 | A | 0.2522 | 3381 | A | 0.3381
| 2 | MeV | 0.28571 | 2.242 | 0.003719 | 2.2457 | 4.68 | um | 4.68 | 2609 | A | 0.2609 | 3475 | A | 0.3475
| 2.25 | MeV | 0.32143 | 2.215 | 0.003372 | 2.2184 | 5.16 | um | 5.16 | 2730 | A | 0.273 | 3588 | A | 0.3588
| 2.5 | MeV | 0.35714 | 2.181 | 0.003087 | 2.1841 | 5.65 | um | 5.65 | 2849 | A | 0.2849 | 3697 | A | 0.3697
| 2.75 | MeV | 0.39286 | 2.143 | 0.00285 | 2.1458 | 6.15 | um | 6.15 | 2965 | A | 0.2965 | 3803 | A | 0.3803
| 3 | MeV | 0.42857 | 2.103 | 0.002649 | 2.1056 | 6.65 | um | 6.65 | 3080 | A | 0.308 | 3908 | A | 0.3908
| 3.25 | MeV | 0.46429 | 2.061 | 0.002476 | 2.0635 | 7.17 | um | 7.17 | 3195 | A | 0.3195 | 4012 | A | 0.4012
| 3.5 | MeV | 0.5 | 2.019 | 0.002325 | 2.0213 | 7.69 | um | 7.69 | 3310 | A | 0.331 | 4116 | A | 0.4116
| 3.75 | MeV | 0.53571 | 1.978 | 0.002193 | 1.9802 | 8.23 | um | 8.23 | 3425 | A | 0.3425 | 4220 | A | 0.422
| 4 | MeV | 0.57143 | 1.936 | 0.002076 | 1.9381 | 8.78 | um | 8.78 | 3541 | A | 0.3541 | 4325 | A | 0.4325
| 4.5 | MeV | 0.64286 | 1.857 | 0.001878 | 1.8589 | 9.91 | um | 9.91 | 3940 | A | 0.394 | 4536 | A | 0.4536
| 5 | MeV | 0.71429 | 1.782 | 0.001717 | 1.7837 | 11.09 | um | 11.09 | 4332 | A | 0.4332 | 4752 | A | 0.4752
| 5.5 | MeV | 0.78571 | 1.712 | 0.001582 | 1.7136 | 12.32 | um | 12.32 | 4720 | A | 0.472 | 4973 | A | 0.4973
| 6 | MeV | 0.85714 | 1.647 | 0.001468 | 1.6485 | 13.61 | um | 13.61 | 5106 | A | 0.5106 | 5201 | A | 0.5201
| 6.5 | MeV | 0.92857 | 1.586 | 0.001371 | 1.5874 | 14.94 | um | 14.94 | 5493 | A | 0.5493 | 5435 | A | 0.5435
| 7 | MeV | 1 | 1.529 | 0.001286 | 1.5303 | 16.32 | um | 16.32 | 5881 | A | 0.5881 | 5677 | A | 0.5677
| 8 | MeV | 1.1429 | 1.428 | 0.001146 | 1.4291 | 19.23 | um | 19.23 | 7271 | A | 0.7271 | 6184 | A | 0.6184
| 9 | MeV | 1.2857 | 1.34 | 0.001035 | 1.341 | 22.34 | um | 22.34 | 8589 | A | 0.8589 | 6722 | A | 0.6722
| 10 | MeV | 1.4286 | 1.262 | 0.0009446 | 1.2629 | 25.64 | um | 25.64 | 9872 | A | 0.9872 | 7292 | A | 0.7292
| 11 | MeV | 1.5714 | 1.194 | 0.0008695 | 1.1949 | 29.15 | um | 29.15 | 1.11 | um | 1.11 | 7895 | A | 0.7895
| 12 | MeV | 1.7143 | 1.133 | 0.000806 | 1.1338 | 32.85 | um | 32.85 | 1.24 | um | 1.24 | 8530 | A | 0.853
| 13 | MeV | 1.8571 | 1.079 | 0.0007517 | 1.0798 | 36.74 | um | 36.74 | 1.37 | um | 1.37 | 9196 | A | 0.9196
| 14 | MeV | 2 | 1.03 | 0.0007046 | 1.0307 | 40.82 | um | 40.82 | 1.49 | um | 1.49 | 9894 | A | 0.9894
| 15 | MeV | 2.1429 | 0.9852 | 0.0006633 | 0.98586 | 45.09 | um | 45.09 | 1.62 | um | 1.62 | 1.06 | um | 1.06
| 16 | MeV | 2.2857 | 0.9404 | 0.0006269 | 0.94103 | 49.57 | um | 49.57 | 1.75 | um | 1.75 | 1.14 | um | 1.14
| 17 | MeV | 2.4286 | 0.8971 | 0.0005944 | 0.89769 | 54.25 | um | 54.25 | 1.88 | um | 1.88 | 1.22 | um | 1.22
| 18 | MeV | 2.5714 | 0.8619 | 0.0005653 | 0.86247 | 59.14 | um | 59.14 | 2.02 | um | 2.02 | 1.3 | um | 1.3
| 20 | MeV | 2.8571 | 0.8001 | 0.0005153 | 0.80062 | 69.51 | um | 69.51 | 2.52 | um | 2.52 | 1.48 | um | 1.48
| 22.5 | MeV | 3.2143 | 0.7356 | 0.0004646 | 0.73606 | 83.54 | um | 83.54 | 3.23 | um | 3.23 | 1.71 | um | 1.71
| 25 | MeV | 3.5714 | 0.6818 | 0.0004233 | 0.68222 | 98.73 | um | 98.73 | 3.91 | um | 3.91 | 1.97 | um | 1.97
| 27.5 | MeV | 3.9286 | 0.6361 | 0.0003891 | 0.63649 | 115.07 | um | 115.07 | 4.57 | um | 4.57 | 2.25 | um | 2.25
| 30 | MeV | 4.2857 | 0.5968 | 0.0003603 | 0.59716 | 132.54 | um | 132.54 | 5.22 | um | 5.22 | 2.54 | um | 2.54
| 32.5 | MeV | 4.6429 | 0.5627 | 0.0003356 | 0.56304 | 151.11 | um | 151.11 | 5.88 | um | 5.88 | 2.85 | um | 2.85
| 35 | MeV | 5 | 0.5326 | 0.0003143 | 0.53291 | 170.76 | um | 170.76 | 6.53 | um | 6.53 | 3.17 | um | 3.17
| 37.5 | MeV | 5.3571 | 0.5059 | 0.0002956 | 0.5062 | 191.49 | um | 191.49 | 7.2 | um | 7.2 | 3.52 | um | 3.52
| 40 | MeV | 5.7143 | 0.4821 | 0.0002791 | 0.48238 | 213.28 | um | 213.28 | 7.87 | um | 7.87 | 3.88 | um | 3.88
| 45 | MeV | 6.4286 | 0.4412 | 0.0002514 | 0.44145 | 259.96 | um | 259.96 | 10.34 | um | 10.34 | 4.65 | um | 4.65
| 50 | MeV | 7.1429 | 0.4073 | 0.0002288 | 0.40753 | 310.74 | um | 310.74 | 12.66 | um | 12.66 | 5.48 | um | 5.48
| 55 | MeV | 7.8571 | 0.3788 | 0.0002102 | 0.37901 | 365.54 | um | 365.54 | 14.92 | um | 14.92 | 6.37 | um | 6.37
| 60 | MeV | 8.5714 | 0.3544 | 0.0001945 | 0.35459 | 424.29 | um | 424.29 | 17.15 | um | 17.15 | 7.32 | um | 7.32
| 65 | MeV | 9.2857 | 0.3332 | 0.000181 | 0.33338 | 486.93 | um | 486.93 | 19.39 | um | 19.39 | 8.32 | um | 8.32
| 70 | MeV | 10 | 0.3147 | 0.0001694 | 0.31487 | 553.39 | um | 553.39 | 21.64 | um | 21.64 | 9.39 | um | 9.39
| 80 | MeV | 11.4286 | 0.2838 | 0.0001503 | 0.28395 | 697.47 | um | 697.47 | 29.89 | um | 29.89 | 11.68 | um | 11.68
| 90 | MeV | 12.8571 | 0.2589 | 0.0001352 | 0.25904 | 856.32 | um | 856.32 | 37.56 | um | 37.56 | 14.2 | um | 14.2
| 100 | MeV | 14.2857 | 0.2384 | 0.000123 | 0.23852 | 1.03 | mm | 1030 | 45.04 | um | 45.04 | 16.92 | um | 16.92
| 110 | MeV | 15.7143 | 0.2213 | 0.0001129 | 0.22141 | 1.22 | mm | 1220 | 52.46 | um | 52.46 | 19.85 | um | 19.85
| 120 | MeV | 17.1429 | 0.2067 | 0.0001044 | 0.2068 | 1.42 | mm | 1420 | 59.91 | um | 59.91 | 22.98 | um | 22.98
| 130 | MeV | 18.5714 | 0.194 | 9.71e-05 | 0.1941 | 1.63 | mm | 1630 | 67.43 | um | 67.43 | 26.31 | um | 26.31
| 140 | MeV | 20 | 0.183 | 9.081e-05 | 0.18309 | 1.86 | mm | 1860 | 75.02 | um | 75.02 | 29.83 | um | 29.83
| 150 | MeV | 21.4286 | 0.1733 | 8.533e-05 | 0.17339 | 2.1 | mm | 2100 | 82.72 | um | 82.72 | 33.54 | um | 33.54
| 160 | MeV | 22.8571 | 0.1647 | 8.049e-05 | 0.16478 | 2.36 | mm | 2360 | 90.52 | um | 90.52 | 37.44 | um | 37.44
| 170 | MeV | 24.2857 | 0.157 | 7.62e-05 | 0.15708 | 2.63 | mm | 2630 | 98.43 | um | 98.43 | 41.52 | um | 41.52
| 180 | MeV | 25.7143 | 0.1501 | 7.236e-05 | 0.15017 | 2.91 | mm | 2910 | 106.45 | um | 106.45 | 45.78 | um | 45.78
| 200 | MeV | 28.5714 | 0.1381 | 6.577e-05 | 0.13817 | 3.5 | mm | 3500 | 136.6 | um | 136.6 | 54.83 | um | 54.83
| 225 | MeV | 32.1429 | 0.1258 | 5.911e-05 | 0.12586 | 4.32 | mm | 4320 | 179.66 | um | 179.66 | 67.13 | um | 67.13
| 250 | MeV | 35.7143 | 0.1158 | 5.372e-05 | 0.11585 | 5.21 | mm | 5210 | 220.32 | um | 220.32 | 80.47 | um | 80.47
| 275 | MeV | 39.2857 | 0.1075 | 4.926e-05 | 0.10755 | 6.18 | mm | 6180 | 260.04 | um | 260.04 | 94.82 | um | 94.82
| 300 | MeV | 42.8571 | 0.1004 | 4.551e-05 | 0.10045 | 7.21 | mm | 7210 | 299.46 | um | 299.46 | 110.16 | um | 110.16
| 325 | MeV | 46.4286 | 0.09428 | 4.232e-05 | 0.094322 | 8.32 | mm | 8320 | 338.9 | um | 338.9 | 126.46 | um | 126.46
| 350 | MeV | 50 | 0.08898 | 3.955e-05 | 0.08902 | 9.5 | mm | 9500 | 378.55 | um | 378.55 | 143.68 | um | 143.68
| 375 | MeV | 53.5714 | 0.08434 | 3.714e-05 | 0.084377 | 10.74 | mm | 10740 | 418.51 | um | 418.51 | 161.82 | um | 161.82
| 400 | MeV | 57.1429 | 0.08023 | 3.502e-05 | 0.080265 | 12.05 | mm | 12050 | 458.84 | um | 458.84 | 180.85 | um | 180.85
| 450 | MeV | 64.2857 | 0.07329 | 3.145e-05 | 0.073321 | 14.86 | mm | 14860 | 609.16 | um | 609.16 | 221.49 | um | 221.49
| 500 | MeV | 71.4286 | 0.06763 | 2.857e-05 | 0.067659 | 17.91 | mm | 17910 | 749.54 | um | 749.54 | 265.43 | um | 265.43
| 550 | MeV | 78.5714 | 0.06292 | 2.618e-05 | 0.062946 | 21.22 | mm | 21220 | 885.59 | um | 885.59 | 312.54 | um | 312.54
| 600 | MeV | 85.7143 | 0.05895 | 2.418e-05 | 0.058974 | 24.75 | mm | 24750 | 1.02 | mm | 1020 | 362.67 | um | 362.67
| 650 | MeV | 92.8571 | 0.05555 | 2.247e-05 | 0.055572 | 28.51 | mm | 28510 | 1.15 | mm | 1150 | 415.7 | um | 415.7
| 700 | MeV | 100 | 0.05261 | 2.1e-05 | 0.052631 | 32.5 | mm | 32500 | 1.29 | mm | 1290 | 471.52 | um | 471.52
| 800 | MeV | 114.2857 | 0.04776 | 1.858e-05 | 0.047779 | 41.09 | mm | 41090 | 1.78 | mm | 1780 | 591.09 | um | 591.09
| 900 | MeV | 128.5714 | 0.04392 | 1.668e-05 | 0.043937 | 50.49 | mm | 50490 | 2.22 | mm | 2220 | 720.56 | um | 720.56
| 1 | GeV | 142.8571 | 0.04082 | 1.514e-05 | 0.040835 | 60.66 | mm | 60660 | 2.66 | mm | 2660 | 859.21 | um | 859.21
| 1.1 | GeV | 157.1429 | 0.03825 | 1.387e-05 | 0.038264 | 71.56 | mm | 71560 | 3.08 | mm | 3080 | 1.01 | mm | 1010
| 1.2 | GeV | 171.4286 | 0.03609 | 1.28e-05 | 0.036103 | 83.15 | mm | 83150 | 3.49 | mm | 3490 | 1.16 | mm | 1160
| 1.3 | GeV | 185.7143 | 0.03425 | 1.189e-05 | 0.034262 | 95.4 | mm | 95400 | 3.91 | mm | 3910 | 1.32 | mm | 1320
| 1.4 | GeV | 200 | 0.03266 | 1.111e-05 | 0.032671 | 108.28 | mm | 108280 | 4.32 | mm | 4320 | 1.49 | mm | 1490
| 1.5 | GeV | 214.2857 | 0.03128 | 1.042e-05 | 0.03129 | 121.75 | mm | 121750 | 4.73 | mm | 4730 | 1.67 | mm | 1670
| 1.6 | GeV | 228.5714 | 0.03006 | 9.822e-06 | 0.03007 | 135.8 | mm | 135800 | 5.14 | mm | 5140 | 1.85 | mm | 1850
| 1.7 | GeV | 242.8571 | 0.02899 | 9.288e-06 | 0.028999 | 150.38 | mm | 150380 | 5.55 | mm | 5550 | 2.04 | mm | 2040
| 1.8 | GeV | 257.1429 | 0.02803 | 8.812e-06 | 0.028039 | 165.49 | mm | 165490 | 5.95 | mm | 5950 | 2.23 | mm | 2230
| 2 | GeV | 285.7143 | 0.02639 | 7.995e-06 | 0.026398 | 197.17 | mm | 197170 | 7.47 | mm | 7470 | 2.63 | mm | 2630
| 2.25 | GeV | 321.4286 | 0.02475 | 7.171e-06 | 0.024757 | 239.31 | mm | 239310 | 9.58 | mm | 9580 | 3.15 | mm | 3150
| 2.5 | GeV | 357.1429 | 0.02343 | 6.506e-06 | 0.023437 | 284.02 | mm | 284020 | 11.5 | mm | 11500 | 3.69 | mm | 3690
| 2.75 | GeV | 392.8571 | 0.02236 | 5.957e-06 | 0.022366 | 331.06 | mm | 331060 | 13.31 | mm | 13310 | 4.26 | mm | 4260
| 3 | GeV | 428.5714 | 0.02147 | 5.496e-06 | 0.021475 | 380.2 | mm | 380200 | 15.03 | mm | 15030 | 4.83 | mm | 4830
| 3.25 | GeV | 464.2857 | 0.02072 | 5.104e-06 | 0.020725 | 431.24 | mm | 431240 | 16.7 | mm | 16700 | 5.42 | mm | 5420
| 3.5 | GeV | 500 | 0.02009 | 4.765e-06 | 0.020095 | 484.01 | mm | 484010 | 18.32 | mm | 18320 | 6.02 | mm | 6020
| 3.75 | GeV | 535.7143 | 0.01954 | 4.47e-06 | 0.019544 | 538.36 | mm | 538360 | 19.89 | mm | 19890 | 6.63 | mm | 6630
| 4 | GeV | 571.4286 | 0.01907 | 4.211e-06 | 0.019074 | 594.15 | mm | 594150 | 21.42 | mm | 21420 | 7.25 | mm | 7250
| 4.5 | GeV | 642.8571 | 0.01829 | 3.775e-06 | 0.018294 | 709.48 | mm | 709480 | 26.97 | mm | 26970 | 8.5 | mm | 8500
| 5 | GeV | 714.2857 | 0.01768 | 3.424e-06 | 0.017683 | 829.24 | mm | 829240 | 31.89 | mm | 31890 | 9.75 | mm | 9750
| 5.5 | GeV | 785.7143 | 0.0172 | 3.134e-06 | 0.017203 | 952.71 | mm | 952710 | 36.4 | mm | 36400 | 11.02 | mm | 11020
| 6 | GeV | 857.1429 | 0.01682 | 2.89e-06 | 0.016823 | 1.08 | m | 1080000 | 40.61 | mm | 40610 | 12.28 | mm | 12280
| 6.5 | GeV | 928.5714 | 0.0165 | 2.683e-06 | 0.016503 | 1.21 | m | 1210000 | 44.57 | mm | 44570 | 13.54 | mm | 13540
228 | 7 | GeV | 1000 | 0.01624 | 2.504e-06 | 0.016243 | 1.34 | m | 1340000 | 48.34 | mm | 48340 | 14.78 | mm | 14780

## srim7Li_Al
1 | 2 | 3 | 4 | 5 | 6 | 7 | 8 | 9 | 10 | 11 | 12 | 13 | 14 | 15 | 16
2 | "SRIMfit"data table | [9 empty] | please fill in |  | from SRIM output
3 | SRIM ver= | SRIM-2013.00 |  | Gas? |  | == Target Composition == |  |  |  |  | please change in |  | for appropriate value/formula
4 | Ion Z= | 3 |  |  | Atom | Atom | Atomic | Mass |  | Multiply Stopping by ; for Stopping Units
5 | Ion A= | 7 | amu |  | Name | Numb | [%] | [%] | unitID | Cnv. Factor |  |  |  | ThisWSname | srim7Li_Al
6 | Target= | Al | short name |  | Al | 13 | 100 | 100 | 1 | 27.019 | eV / Angstrom |  |  | Corded | Ayoshida.RIKEN 2017.11
7 |  | Aluminum | [6 empty] | 2 | 270.19 | keV / micron
8 | Trg.Dens= | 2.702 | g/cm3 | [5 empty] | 3 | 270.19 | MeV / mm
9 |  | 6.0305e+22 | atoms/cm3 | [5 empty] | 4 | 1 | keV / (ug/cm2)
10 | BraggCrct= | 0% | [6 empty] | 5 | 1 | MeV / (mg/cm2)
11 |  | row# | SRIM E range | [5 empty] | 6 | 1000 | keV / (mg/cm2)
12 | Emin= | 20 | 0.07 | 10eV/A |  |  |  |  | 7 | 44.804 | eV / (1E15 atoms/cm2)
13 | Emax= | 228 | 7000000 | 1GeV/A |  |  |  |  | 8 | 1.8181 | L.S.S. reduced unit
14 | if Gas; Ptbl = |  | Pa |  |  |  | 100 | 100 | 0 | == 5 : MeV/(mg/cm2)
15 | if Gas; Ttbl = |  | degC
16 |  |  |  |  | SRIM Stopping Power Unit = [MeV/(mg/cm2)]
17 | Ion |  |  | dE/dx Elec | dE/dx Nucl | dE/dx tot | Projected |  |  | Longitudinal |  |  | Lateral
18 | Energy |  | [MeV/u] | [MeV/(mg/cm2)] |  |  | Range |  | [um] | Straggling |  | [um] | Straggling |  | [um]
19
20 | 69.9999 | eV | 1e-05 | 0.02263 | 0.09373 | 0.11636 | 11 | A | 0.0011 | 12 | A | 0.0012 | 9 | A | 0.0009
| 79.9999 | eV | 1.1429e-05 | 0.02419 | 0.09824 | 0.12243 | 11 | A | 0.0011 | 13 | A | 0.0013 | 10 | A | 0.001
| 89.9999 | eV | 1.2857e-05 | 0.02566 | 0.1023 | 0.12796 | 12 | A | 0.0012 | 14 | A | 0.0014 | 10 | A | 0.001
| 99.9999 | eV | 1.4286e-05 | 0.02704 | 0.1059 | 0.13294 | 13 | A | 0.0013 | 15 | A | 0.0015 | 11 | A | 0.0011
| 110 | eV | 1.5714e-05 | 0.02837 | 0.1092 | 0.13757 | 14 | A | 0.0014 | 15 | A | 0.0015 | 12 | A | 0.0012
| 120 | eV | 1.7143e-05 | 0.02963 | 0.1122 | 0.14183 | 15 | A | 0.0015 | 16 | A | 0.0016 | 12 | A | 0.0012
| 130 | eV | 1.8571e-05 | 0.03084 | 0.115 | 0.14584 | 16 | A | 0.0016 | 17 | A | 0.0017 | 13 | A | 0.0013
| 139.999 | eV | 2e-05 | 0.032 | 0.1176 | 0.1496 | 16 | A | 0.0016 | 18 | A | 0.0018 | 13 | A | 0.0013
| 149.999 | eV | 2.1428e-05 | 0.03312 | 0.12 | 0.15312 | 17 | A | 0.0017 | 18 | A | 0.0018 | 14 | A | 0.0014
| 159.999 | eV | 2.2857e-05 | 0.03421 | 0.1222 | 0.15641 | 18 | A | 0.0018 | 19 | A | 0.0019 | 15 | A | 0.0015
| 169.999 | eV | 2.4286e-05 | 0.03526 | 0.1243 | 0.15956 | 19 | A | 0.0019 | 20 | A | 0.002 | 15 | A | 0.0015
| 179.999 | eV | 2.5714e-05 | 0.03628 | 0.1263 | 0.16258 | 19 | A | 0.0019 | 20 | A | 0.002 | 16 | A | 0.0016
| 199.999 | eV | 2.8571e-05 | 0.03825 | 0.1299 | 0.16815 | 21 | A | 0.0021 | 22 | A | 0.0022 | 17 | A | 0.0017
| 224.999 | eV | 3.2143e-05 | 0.04057 | 0.1338 | 0.17437 | 23 | A | 0.0023 | 23 | A | 0.0023 | 18 | A | 0.0018
| 249.999 | eV | 3.5714e-05 | 0.04276 | 0.1373 | 0.18006 | 24 | A | 0.0024 | 25 | A | 0.0025 | 19 | A | 0.0019
| 274.999 | eV | 3.9286e-05 | 0.04485 | 0.1404 | 0.18525 | 26 | A | 0.0026 | 26 | A | 0.0026 | 20 | A | 0.002
| 299.999 | eV | 4.2857e-05 | 0.04684 | 0.1431 | 0.18994 | 28 | A | 0.0028 | 28 | A | 0.0028 | 21 | A | 0.0021
| 324.999 | eV | 4.6428e-05 | 0.04876 | 0.1456 | 0.19436 | 30 | A | 0.003 | 29 | A | 0.0029 | 22 | A | 0.0022
| 349.999 | eV | 5e-05 | 0.0506 | 0.1478 | 0.1984 | 31 | A | 0.0031 | 31 | A | 0.0031 | 24 | A | 0.0024
| 374.999 | eV | 5.3571e-05 | 0.05237 | 0.1498 | 0.20217 | 33 | A | 0.0033 | 32 | A | 0.0032 | 25 | A | 0.0025
| 399.999 | eV | 5.7143e-05 | 0.05409 | 0.1517 | 0.20579 | 34 | A | 0.0034 | 34 | A | 0.0034 | 26 | A | 0.0026
| 449.999 | eV | 6.4286e-05 | 0.05737 | 0.1549 | 0.21227 | 38 | A | 0.0038 | 36 | A | 0.0036 | 28 | A | 0.0028
| 499.999 | eV | 7.1428e-05 | 0.06047 | 0.1576 | 0.21807 | 41 | A | 0.0041 | 39 | A | 0.0039 | 30 | A | 0.003
| 549.999 | eV | 7.8571e-05 | 0.06343 | 0.16 | 0.22343 | 44 | A | 0.0044 | 41 | A | 0.0041 | 32 | A | 0.0032
| 599.999 | eV | 8.5714e-05 | 0.06625 | 0.162 | 0.22825 | 47 | A | 0.0047 | 44 | A | 0.0044 | 34 | A | 0.0034
| 649.999 | eV | 9.2857e-05 | 0.06895 | 0.1637 | 0.23265 | 50 | A | 0.005 | 46 | A | 0.0046 | 35 | A | 0.0035
| 699.999 | eV | 0.0001 | 0.07155 | 0.1651 | 0.23665 | 53 | A | 0.0053 | 49 | A | 0.0049 | 37 | A | 0.0037
| 799.999 | eV | 0.00011429 | 0.07649 | 0.1675 | 0.24399 | 59 | A | 0.0059 | 54 | A | 0.0054 | 41 | A | 0.0041
| 899.999 | eV | 0.00012857 | 0.08113 | 0.1693 | 0.25043 | 65 | A | 0.0065 | 58 | A | 0.0058 | 44 | A | 0.0044
| 999.999 | eV | 0.00014286 | 0.08552 | 0.1706 | 0.25612 | 71 | A | 0.0071 | 63 | A | 0.0063 | 48 | A | 0.0048
| 1.1 | keV | 0.00015714 | 0.0897 | 0.1716 | 0.2613 | 77 | A | 0.0077 | 68 | A | 0.0068 | 51 | A | 0.0051
| 1.2 | keV | 0.00017143 | 0.09369 | 0.1723 | 0.26599 | 83 | A | 0.0083 | 72 | A | 0.0072 | 54 | A | 0.0054
| 1.3 | keV | 0.00018571 | 0.09751 | 0.1727 | 0.27021 | 89 | A | 0.0089 | 77 | A | 0.0077 | 57 | A | 0.0057
| 1.4 | keV | 0.0002 | 0.1012 | 0.173 | 0.2742 | 95 | A | 0.0095 | 81 | A | 0.0081 | 60 | A | 0.006
| 1.5 | keV | 0.00021429 | 0.1047 | 0.1731 | 0.2778 | 101 | A | 0.0101 | 85 | A | 0.0085 | 63 | A | 0.0063
| 1.6 | keV | 0.00022857 | 0.1082 | 0.1731 | 0.2813 | 107 | A | 0.0107 | 90 | A | 0.009 | 66 | A | 0.0066
| 1.7 | keV | 0.00024286 | 0.1115 | 0.1729 | 0.2844 | 113 | A | 0.0113 | 94 | A | 0.0094 | 69 | A | 0.0069
| 1.8 | keV | 0.00025714 | 0.1147 | 0.1727 | 0.2874 | 119 | A | 0.0119 | 98 | A | 0.0098 | 72 | A | 0.0072
| 2 | keV | 0.00028571 | 0.1209 | 0.172 | 0.2929 | 130 | A | 0.013 | 106 | A | 0.0106 | 79 | A | 0.0079
| 2.25 | keV | 0.00032143 | 0.1283 | 0.1709 | 0.2992 | 145 | A | 0.0145 | 115 | A | 0.0115 | 86 | A | 0.0086
| 2.5 | keV | 0.00035714 | 0.1352 | 0.1695 | 0.3047 | 160 | A | 0.016 | 125 | A | 0.0125 | 93 | A | 0.0093
| 2.75 | keV | 0.00039286 | 0.1418 | 0.168 | 0.3098 | 175 | A | 0.0175 | 134 | A | 0.0134 | 100 | A | 0.01
| 3 | keV | 0.00042857 | 0.1481 | 0.1663 | 0.3144 | 189 | A | 0.0189 | 143 | A | 0.0143 | 107 | A | 0.0107
| 3.25 | keV | 0.00046429 | 0.1542 | 0.1646 | 0.3188 | 204 | A | 0.0204 | 152 | A | 0.0152 | 114 | A | 0.0114
| 3.5 | keV | 0.0005 | 0.16 | 0.1628 | 0.3228 | 219 | A | 0.0219 | 161 | A | 0.0161 | 121 | A | 0.0121
| 3.75 | keV | 0.00053571 | 0.1656 | 0.161 | 0.3266 | 234 | A | 0.0234 | 170 | A | 0.017 | 128 | A | 0.0128
| 4 | keV | 0.00057143 | 0.171 | 0.1593 | 0.3303 | 249 | A | 0.0249 | 178 | A | 0.0178 | 134 | A | 0.0134
| 4.5 | keV | 0.00064286 | 0.1814 | 0.1557 | 0.3371 | 278 | A | 0.0278 | 195 | A | 0.0195 | 147 | A | 0.0147
| 5 | keV | 0.00071429 | 0.1912 | 0.1523 | 0.3435 | 308 | A | 0.0308 | 211 | A | 0.0211 | 160 | A | 0.016
| 5.5 | keV | 0.00078571 | 0.2006 | 0.1489 | 0.3495 | 338 | A | 0.0338 | 226 | A | 0.0226 | 173 | A | 0.0173
| 6 | keV | 0.00085714 | 0.2095 | 0.1457 | 0.3552 | 368 | A | 0.0368 | 242 | A | 0.0242 | 185 | A | 0.0185
| 6.5 | keV | 0.00092857 | 0.218 | 0.1426 | 0.3606 | 398 | A | 0.0398 | 256 | A | 0.0256 | 197 | A | 0.0197
| 7 | keV | 0.001 | 0.2263 | 0.1396 | 0.3659 | 428 | A | 0.0428 | 271 | A | 0.0271 | 209 | A | 0.0209
| 8 | keV | 0.0011429 | 0.2419 | 0.134 | 0.3759 | 489 | A | 0.0489 | 299 | A | 0.0299 | 232 | A | 0.0232
| 9 | keV | 0.0012857 | 0.2566 | 0.1289 | 0.3855 | 549 | A | 0.0549 | 325 | A | 0.0325 | 255 | A | 0.0255
| 10 | keV | 0.0014286 | 0.2704 | 0.1242 | 0.3946 | 609 | A | 0.0609 | 350 | A | 0.035 | 277 | A | 0.0277
| 11 | keV | 0.0015714 | 0.2837 | 0.1199 | 0.4036 | 669 | A | 0.0669 | 375 | A | 0.0375 | 298 | A | 0.0298
| 12 | keV | 0.0017143 | 0.2963 | 0.1159 | 0.4122 | 729 | A | 0.0729 | 398 | A | 0.0398 | 319 | A | 0.0319
| 13 | keV | 0.0018571 | 0.3084 | 0.1122 | 0.4206 | 788 | A | 0.0788 | 420 | A | 0.042 | 339 | A | 0.0339
| 14 | keV | 0.002 | 0.32 | 0.1088 | 0.4288 | 847 | A | 0.0847 | 442 | A | 0.0442 | 358 | A | 0.0358
| 15 | keV | 0.0021429 | 0.3311 | 0.1056 | 0.4367 | 906 | A | 0.0906 | 462 | A | 0.0462 | 378 | A | 0.0378
| 16 | keV | 0.0022857 | 0.3417 | 0.1026 | 0.4443 | 965 | A | 0.0965 | 482 | A | 0.0482 | 396 | A | 0.0396
| 17 | keV | 0.0024286 | 0.3521 | 0.09986 | 0.45196 | 1023 | A | 0.1023 | 501 | A | 0.0501 | 414 | A | 0.0414
| 18 | keV | 0.0025714 | 0.3622 | 0.09725 | 0.45945 | 1081 | A | 0.1081 | 520 | A | 0.052 | 432 | A | 0.0432
| 20 | keV | 0.0028571 | 0.3814 | 0.09249 | 0.47389 | 1196 | A | 0.1196 | 555 | A | 0.0555 | 467 | A | 0.0467
| 22.5 | keV | 0.0032143 | 0.4042 | 0.08725 | 0.49145 | 1338 | A | 0.1338 | 595 | A | 0.0595 | 508 | A | 0.0508
| 25 | keV | 0.0035714 | 0.4257 | 0.08267 | 0.50837 | 1478 | A | 0.1478 | 633 | A | 0.0633 | 546 | A | 0.0546
| 27.5 | keV | 0.0039286 | 0.4462 | 0.07862 | 0.52482 | 1615 | A | 0.1615 | 668 | A | 0.0668 | 583 | A | 0.0583
| 30 | keV | 0.0042857 | 0.4657 | 0.07501 | 0.54071 | 1751 | A | 0.1751 | 701 | A | 0.0701 | 618 | A | 0.0618
| 32.5 | keV | 0.0046429 | 0.4844 | 0.07176 | 0.55616 | 1884 | A | 0.1884 | 731 | A | 0.0731 | 652 | A | 0.0652
| 35 | keV | 0.005 | 0.5024 | 0.06883 | 0.57123 | 2015 | A | 0.2015 | 760 | A | 0.076 | 684 | A | 0.0684
| 37.5 | keV | 0.0053571 | 0.5197 | 0.06617 | 0.58587 | 2145 | A | 0.2145 | 787 | A | 0.0787 | 714 | A | 0.0714
| 40 | keV | 0.0057143 | 0.5364 | 0.06373 | 0.60013 | 2272 | A | 0.2272 | 812 | A | 0.0812 | 744 | A | 0.0744
| 45 | keV | 0.0064286 | 0.5684 | 0.05944 | 0.62784 | 2522 | A | 0.2522 | 859 | A | 0.0859 | 799 | A | 0.0799
| 50 | keV | 0.0071429 | 0.5985 | 0.05576 | 0.65426 | 2764 | A | 0.2764 | 901 | A | 0.0901 | 851 | A | 0.0851
| 55 | keV | 0.0078571 | 0.6271 | 0.05257 | 0.67967 | 3001 | A | 0.3001 | 940 | A | 0.094 | 898 | A | 0.0898
| 60 | keV | 0.0085714 | 0.6544 | 0.04978 | 0.70418 | 3231 | A | 0.3231 | 975 | A | 0.0975 | 943 | A | 0.0943
| 65 | keV | 0.0092857 | 0.6806 | 0.04731 | 0.72791 | 3456 | A | 0.3456 | 1007 | A | 0.1007 | 985 | A | 0.0985
| 70 | keV | 0.01 | 0.7056 | 0.0451 | 0.7507 | 3676 | A | 0.3676 | 1036 | A | 0.1036 | 1025 | A | 0.1025
| 80 | keV | 0.011429 | 0.7531 | 0.04132 | 0.79442 | 4101 | A | 0.4101 | 1090 | A | 0.109 | 1097 | A | 0.1097
| 90 | keV | 0.012857 | 0.7974 | 0.0382 | 0.8356 | 4509 | A | 0.4509 | 1136 | A | 0.1136 | 1163 | A | 0.1163
| 100 | keV | 0.014286 | 0.8391 | 0.03557 | 0.87467 | 4902 | A | 0.4902 | 1177 | A | 0.1177 | 1222 | A | 0.1222
| 110 | keV | 0.015714 | 0.8785 | 0.03332 | 0.91182 | 5281 | A | 0.5281 | 1213 | A | 0.1213 | 1276 | A | 0.1276
| 120 | keV | 0.017143 | 0.9159 | 0.03137 | 0.94727 | 5648 | A | 0.5648 | 1246 | A | 0.1246 | 1327 | A | 0.1327
| 130 | keV | 0.018571 | 0.9516 | 0.02966 | 0.98126 | 6004 | A | 0.6004 | 1276 | A | 0.1276 | 1373 | A | 0.1373
| 140 | keV | 0.02 | 0.9856 | 0.02815 | 1.0137 | 6350 | A | 0.635 | 1303 | A | 0.1303 | 1416 | A | 0.1416
| 150 | keV | 0.021429 | 1.018 | 0.0268 | 1.0448 | 6687 | A | 0.6687 | 1327 | A | 0.1327 | 1456 | A | 0.1456
| 160 | keV | 0.022857 | 1.049 | 0.02559 | 1.0746 | 7016 | A | 0.7016 | 1350 | A | 0.135 | 1494 | A | 0.1494
| 170 | keV | 0.024286 | 1.079 | 0.02449 | 1.1035 | 7336 | A | 0.7336 | 1371 | A | 0.1371 | 1530 | A | 0.153
| 180 | keV | 0.025714 | 1.108 | 0.0235 | 1.1315 | 7650 | A | 0.765 | 1390 | A | 0.139 | 1563 | A | 0.1563
| 200 | keV | 0.028571 | 1.163 | 0.02176 | 1.1848 | 8258 | A | 0.8258 | 1427 | A | 0.1427 | 1625 | A | 0.1625
| 225 | keV | 0.032143 | 1.225 | 0.01994 | 1.2449 | 8987 | A | 0.8987 | 1467 | A | 0.1467 | 1695 | A | 0.1695
| 250 | keV | 0.035714 | 1.283 | 0.01844 | 1.3014 | 9685 | A | 0.9685 | 1502 | A | 0.1502 | 1757 | A | 0.1757
| 275 | keV | 0.039286 | 1.335 | 0.01717 | 1.3522 | 1.04 | um | 1.04 | 1533 | A | 0.1533 | 1813 | A | 0.1813
| 300 | keV | 0.042857 | 1.384 | 0.01607 | 1.4001 | 1.1 | um | 1.1 | 1560 | A | 0.156 | 1864 | A | 0.1864
| 325 | keV | 0.046429 | 1.428 | 0.01512 | 1.4431 | 1.16 | um | 1.16 | 1585 | A | 0.1585 | 1912 | A | 0.1912
| 350 | keV | 0.05 | 1.469 | 0.01429 | 1.4833 | 1.23 | um | 1.23 | 1608 | A | 0.1608 | 1955 | A | 0.1955
| 375 | keV | 0.053571 | 1.507 | 0.01355 | 1.5205 | 1.29 | um | 1.29 | 1628 | A | 0.1628 | 1996 | A | 0.1996
| 400 | keV | 0.057143 | 1.542 | 0.01289 | 1.5549 | 1.34 | um | 1.34 | 1648 | A | 0.1648 | 2034 | A | 0.2034
| 450 | keV | 0.064286 | 1.603 | 0.01177 | 1.6148 | 1.46 | um | 1.46 | 1686 | A | 0.1686 | 2104 | A | 0.2104
| 500 | keV | 0.071429 | 1.657 | 0.01084 | 1.6678 | 1.57 | um | 1.57 | 1720 | A | 0.172 | 2167 | A | 0.2167
| 550 | keV | 0.078571 | 1.703 | 0.01005 | 1.713 | 1.68 | um | 1.68 | 1750 | A | 0.175 | 2225 | A | 0.2225
| 600 | keV | 0.085714 | 1.743 | 0.009385 | 1.7524 | 1.78 | um | 1.78 | 1778 | A | 0.1778 | 2278 | A | 0.2278
| 650 | keV | 0.092857 | 1.778 | 0.008807 | 1.7868 | 1.89 | um | 1.89 | 1804 | A | 0.1804 | 2327 | A | 0.2327
| 700 | keV | 0.1 | 1.809 | 0.008301 | 1.8173 | 1.99 | um | 1.99 | 1828 | A | 0.1828 | 2374 | A | 0.2374
| 800 | keV | 0.11429 | 1.861 | 0.007459 | 1.8685 | 2.19 | um | 2.19 | 1881 | A | 0.1881 | 2458 | A | 0.2458
| 900 | keV | 0.12857 | 1.903 | 0.006783 | 1.9098 | 2.38 | um | 2.38 | 1929 | A | 0.1929 | 2535 | A | 0.2535
| 1 | MeV | 0.14286 | 1.937 | 0.006228 | 1.9432 | 2.57 | um | 2.57 | 1974 | A | 0.1974 | 2606 | A | 0.2606
| 1.1 | MeV | 0.15714 | 1.965 | 0.005763 | 1.9708 | 2.76 | um | 2.76 | 2015 | A | 0.2015 | 2671 | A | 0.2671
| 1.2 | MeV | 0.17143 | 1.988 | 0.005368 | 1.9934 | 2.94 | um | 2.94 | 2053 | A | 0.2053 | 2732 | A | 0.2732
| 1.3 | MeV | 0.18571 | 2.006 | 0.005027 | 2.011 | 3.13 | um | 3.13 | 2089 | A | 0.2089 | 2791 | A | 0.2791
| 1.4 | MeV | 0.2 | 2.02 | 0.00473 | 2.0247 | 3.31 | um | 3.31 | 2124 | A | 0.2124 | 2846 | A | 0.2846
| 1.5 | MeV | 0.21429 | 2.031 | 0.004468 | 2.0355 | 3.49 | um | 3.49 | 2157 | A | 0.2157 | 2899 | A | 0.2899
| 1.6 | MeV | 0.22857 | 2.039 | 0.004236 | 2.0432 | 3.67 | um | 3.67 | 2189 | A | 0.2189 | 2950 | A | 0.295
| 1.7 | MeV | 0.24286 | 2.045 | 0.004029 | 2.049 | 3.85 | um | 3.85 | 2220 | A | 0.222 | 2999 | A | 0.2999
| 1.8 | MeV | 0.25714 | 2.048 | 0.003842 | 2.0518 | 4.03 | um | 4.03 | 2250 | A | 0.225 | 3046 | A | 0.3046
| 2 | MeV | 0.28571 | 2.048 | 0.003519 | 2.0515 | 4.39 | um | 4.39 | 2335 | A | 0.2335 | 3138 | A | 0.3138
| 2.25 | MeV | 0.32143 | 2.04 | 0.003189 | 2.0432 | 4.84 | um | 4.84 | 2454 | A | 0.2454 | 3246 | A | 0.3246
| 2.5 | MeV | 0.35714 | 2.025 | 0.00292 | 2.0279 | 5.29 | um | 5.29 | 2567 | A | 0.2567 | 3350 | A | 0.335
| 2.75 | MeV | 0.39286 | 2.004 | 0.002695 | 2.0067 | 5.75 | um | 5.75 | 2676 | A | 0.2676 | 3451 | A | 0.3451
| 3 | MeV | 0.42857 | 1.979 | 0.002504 | 1.9815 | 6.21 | um | 6.21 | 2783 | A | 0.2783 | 3549 | A | 0.3549
| 3.25 | MeV | 0.46429 | 1.952 | 0.00234 | 1.9543 | 6.68 | um | 6.68 | 2888 | A | 0.2888 | 3645 | A | 0.3645
| 3.5 | MeV | 0.5 | 1.923 | 0.002198 | 1.9252 | 7.16 | um | 7.16 | 2992 | A | 0.2992 | 3740 | A | 0.374
| 3.75 | MeV | 0.53571 | 1.892 | 0.002073 | 1.8941 | 7.64 | um | 7.64 | 3095 | A | 0.3095 | 3834 | A | 0.3834
| 4 | MeV | 0.57143 | 1.861 | 0.001962 | 1.863 | 8.13 | um | 8.13 | 3197 | A | 0.3197 | 3928 | A | 0.3928
| 4.5 | MeV | 0.64286 | 1.798 | 0.001774 | 1.7998 | 9.14 | um | 9.14 | 3548 | A | 0.3548 | 4116 | A | 0.4116
| 5 | MeV | 0.71429 | 1.736 | 0.001621 | 1.7376 | 10.19 | um | 10.19 | 3888 | A | 0.3888 | 4305 | A | 0.4305
| 5.5 | MeV | 0.78571 | 1.676 | 0.001494 | 1.6775 | 11.27 | um | 11.27 | 4222 | A | 0.4222 | 4497 | A | 0.4497
| 6 | MeV | 0.85714 | 1.618 | 0.001387 | 1.6194 | 12.39 | um | 12.39 | 4554 | A | 0.4554 | 4692 | A | 0.4692
| 6.5 | MeV | 0.92857 | 1.563 | 0.001294 | 1.5643 | 13.55 | um | 13.55 | 4884 | A | 0.4884 | 4891 | A | 0.4891
| 7 | MeV | 1 | 1.51 | 0.001214 | 1.5112 | 14.75 | um | 14.75 | 5214 | A | 0.5214 | 5095 | A | 0.5095
| 8 | MeV | 1.1429 | 1.414 | 0.001082 | 1.4151 | 17.28 | um | 17.28 | 6400 | A | 0.64 | 5519 | A | 0.5519
| 9 | MeV | 1.2857 | 1.328 | 0.0009767 | 1.329 | 19.98 | um | 19.98 | 7525 | A | 0.7525 | 5965 | A | 0.5965
| 10 | MeV | 1.4286 | 1.251 | 0.0008913 | 1.2519 | 22.85 | um | 22.85 | 8623 | A | 0.8623 | 6436 | A | 0.6436
| 11 | MeV | 1.5714 | 1.182 | 0.0008203 | 1.1828 | 25.89 | um | 25.89 | 9711 | A | 0.9711 | 6933 | A | 0.6933
| 12 | MeV | 1.7143 | 1.12 | 0.0007604 | 1.1208 | 29.1 | um | 29.1 | 1.08 | um | 1.08 | 7456 | A | 0.7456
| 13 | MeV | 1.8571 | 1.065 | 0.000709 | 1.0657 | 32.48 | um | 32.48 | 1.19 | um | 1.19 | 8006 | A | 0.8006
| 14 | MeV | 2 | 1.014 | 0.0006645 | 1.0147 | 36.04 | um | 36.04 | 1.3 | um | 1.3 | 8583 | A | 0.8583
| 15 | MeV | 2.1429 | 0.97 | 0.0006256 | 0.97063 | 39.77 | um | 39.77 | 1.41 | um | 1.41 | 9186 | A | 0.9186
| 16 | MeV | 2.2857 | 0.9257 | 0.0005911 | 0.92629 | 43.67 | um | 43.67 | 1.52 | um | 1.52 | 9817 | A | 0.9817
| 17 | MeV | 2.4286 | 0.8828 | 0.0005605 | 0.88336 | 47.76 | um | 47.76 | 1.64 | um | 1.64 | 1.05 | um | 1.05
| 18 | MeV | 2.5714 | 0.8477 | 0.000533 | 0.84823 | 52.03 | um | 52.03 | 1.76 | um | 1.76 | 1.12 | um | 1.12
| 20 | MeV | 2.8571 | 0.7862 | 0.0004858 | 0.78669 | 61.09 | um | 61.09 | 2.19 | um | 2.19 | 1.26 | um | 1.26
| 22.5 | MeV | 3.2143 | 0.7222 | 0.0004379 | 0.72264 | 73.36 | um | 73.36 | 2.82 | um | 2.82 | 1.46 | um | 1.46
| 25 | MeV | 3.5714 | 0.6688 | 0.000399 | 0.6692 | 86.66 | um | 86.66 | 3.41 | um | 3.41 | 1.67 | um | 1.67
| 27.5 | MeV | 3.9286 | 0.6237 | 0.0003668 | 0.62407 | 100.98 | um | 100.98 | 3.99 | um | 3.99 | 1.9 | um | 1.9
| 30 | MeV | 4.2857 | 0.5849 | 0.0003395 | 0.58524 | 116.28 | um | 116.28 | 4.56 | um | 4.56 | 2.15 | um | 2.15
| 32.5 | MeV | 4.6429 | 0.5511 | 0.0003163 | 0.55142 | 132.57 | um | 132.57 | 5.14 | um | 5.14 | 2.41 | um | 2.41
| 35 | MeV | 5 | 0.5215 | 0.0002961 | 0.5218 | 149.81 | um | 149.81 | 5.71 | um | 5.71 | 2.68 | um | 2.68
| 37.5 | MeV | 5.3571 | 0.4952 | 0.0002785 | 0.49548 | 168.01 | um | 168.01 | 6.29 | um | 6.29 | 2.97 | um | 2.97
| 40 | MeV | 5.7143 | 0.4717 | 0.000263 | 0.47196 | 187.13 | um | 187.13 | 6.88 | um | 6.88 | 3.28 | um | 3.28
| 45 | MeV | 6.4286 | 0.4314 | 0.0002368 | 0.43164 | 228.13 | um | 228.13 | 9.05 | um | 9.05 | 3.92 | um | 3.92
| 50 | MeV | 7.1429 | 0.3982 | 0.0002155 | 0.39842 | 272.75 | um | 272.75 | 11.09 | um | 11.09 | 4.62 | um | 4.62
| 55 | MeV | 7.8571 | 0.3701 | 0.0001979 | 0.3703 | 320.92 | um | 320.92 | 13.08 | um | 13.08 | 5.37 | um | 5.37
| 60 | MeV | 8.5714 | 0.3461 | 0.0001831 | 0.34628 | 372.59 | um | 372.59 | 15.05 | um | 15.05 | 6.18 | um | 6.18
| 65 | MeV | 9.2857 | 0.3254 | 0.0001705 | 0.32557 | 427.7 | um | 427.7 | 17.01 | um | 17.01 | 7.03 | um | 7.03
| 70 | MeV | 10 | 0.3072 | 0.0001595 | 0.30736 | 486.19 | um | 486.19 | 18.99 | um | 18.99 | 7.93 | um | 7.93
| 80 | MeV | 11.4286 | 0.2769 | 0.0001415 | 0.27704 | 613.03 | um | 613.03 | 26.26 | um | 26.26 | 9.87 | um | 9.87
| 90 | MeV | 12.8571 | 0.2525 | 0.0001273 | 0.25263 | 752.94 | um | 752.94 | 33.02 | um | 33.02 | 12 | um | 12
| 100 | MeV | 14.2857 | 0.2324 | 0.0001158 | 0.23252 | 905.63 | um | 905.63 | 39.61 | um | 39.61 | 14.31 | um | 14.31
| 110 | MeV | 15.7143 | 0.2156 | 0.0001062 | 0.21571 | 1.07 | mm | 1070 | 46.16 | um | 46.16 | 16.79 | um | 16.79
| 120 | MeV | 17.1429 | 0.2013 | 9.823e-05 | 0.2014 | 1.25 | mm | 1250 | 52.72 | um | 52.72 | 19.45 | um | 19.45
| 130 | MeV | 18.5714 | 0.189 | 9.139e-05 | 0.18909 | 1.44 | mm | 1440 | 59.34 | um | 59.34 | 22.27 | um | 22.27
| 140 | MeV | 20 | 0.1782 | 8.547e-05 | 0.17829 | 1.64 | mm | 1640 | 66.04 | um | 66.04 | 25.26 | um | 25.26
| 150 | MeV | 21.4286 | 0.1688 | 8.03e-05 | 0.16888 | 1.85 | mm | 1850 | 72.83 | um | 72.83 | 28.41 | um | 28.41
| 160 | MeV | 22.8571 | 0.1604 | 7.575e-05 | 0.16048 | 2.08 | mm | 2080 | 79.71 | um | 79.71 | 31.72 | um | 31.72
| 170 | MeV | 24.2857 | 0.1528 | 7.17e-05 | 0.15287 | 2.31 | mm | 2310 | 86.69 | um | 86.69 | 35.19 | um | 35.19
| 180 | MeV | 25.7143 | 0.1461 | 6.808e-05 | 0.14617 | 2.56 | mm | 2560 | 93.76 | um | 93.76 | 38.81 | um | 38.81
| 200 | MeV | 28.5714 | 0.1344 | 6.188e-05 | 0.13446 | 3.09 | mm | 3090 | 120.39 | um | 120.39 | 46.51 | um | 46.51
| 225 | MeV | 32.1429 | 0.1224 | 5.561e-05 | 0.12246 | 3.81 | mm | 3810 | 158.42 | um | 158.42 | 56.96 | um | 56.96
| 250 | MeV | 35.7143 | 0.1126 | 5.054e-05 | 0.11265 | 4.6 | mm | 4600 | 194.34 | um | 194.34 | 68.31 | um | 68.31
| 275 | MeV | 39.2857 | 0.1045 | 4.634e-05 | 0.10455 | 5.45 | mm | 5450 | 229.42 | um | 229.42 | 80.52 | um | 80.52
| 300 | MeV | 42.8571 | 0.09758 | 4.281e-05 | 0.097623 | 6.37 | mm | 6370 | 264.24 | um | 264.24 | 93.57 | um | 93.57
| 325 | MeV | 46.4286 | 0.09165 | 3.98e-05 | 0.09169 | 7.34 | mm | 7340 | 299.08 | um | 299.08 | 107.44 | um | 107.44
| 350 | MeV | 50 | 0.0865 | 3.72e-05 | 0.086537 | 8.38 | mm | 8380 | 334.1 | um | 334.1 | 122.11 | um | 122.11
| 375 | MeV | 53.5714 | 0.08198 | 3.494e-05 | 0.082015 | 9.48 | mm | 9480 | 369.39 | um | 369.39 | 137.55 | um | 137.55
| 400 | MeV | 57.1429 | 0.07798 | 3.294e-05 | 0.078013 | 10.64 | mm | 10640 | 405.01 | um | 405.01 | 153.75 | um | 153.75
| 450 | MeV | 64.2857 | 0.07122 | 2.958e-05 | 0.07125 | 13.12 | mm | 13120 | 537.91 | um | 537.91 | 188.37 | um | 188.37
| 500 | MeV | 71.4286 | 0.06571 | 2.686e-05 | 0.065737 | 15.82 | mm | 15820 | 662.01 | um | 662.01 | 225.8 | um | 225.8
| 550 | MeV | 78.5714 | 0.06114 | 2.462e-05 | 0.061165 | 18.74 | mm | 18740 | 782.26 | um | 782.26 | 265.93 | um | 265.93
| 600 | MeV | 85.7143 | 0.05727 | 2.274e-05 | 0.057293 | 21.87 | mm | 21870 | 900.82 | um | 900.82 | 308.64 | um | 308.64
| 650 | MeV | 92.8571 | 0.05397 | 2.113e-05 | 0.053991 | 25.2 | mm | 25200 | 1.02 | mm | 1020 | 353.83 | um | 353.83
| 700 | MeV | 100 | 0.0511 | 1.974e-05 | 0.05112 | 28.72 | mm | 28720 | 1.14 | mm | 1140 | 401.39 | um | 401.39
| 800 | MeV | 114.2857 | 0.04639 | 1.747e-05 | 0.046407 | 36.32 | mm | 36320 | 1.57 | mm | 1570 | 503.3 | um | 503.3
| 900 | MeV | 128.5714 | 0.04266 | 1.568e-05 | 0.042676 | 44.64 | mm | 44640 | 1.97 | mm | 1970 | 613.66 | um | 613.66
| 1 | GeV | 142.8571 | 0.03964 | 1.423e-05 | 0.039654 | 53.63 | mm | 53630 | 2.35 | mm | 2350 | 731.85 | um | 731.85
| 1.1 | GeV | 157.1429 | 0.03715 | 1.304e-05 | 0.037163 | 63.28 | mm | 63280 | 2.72 | mm | 2720 | 857.3 | um | 857.3
| 1.2 | GeV | 171.4286 | 0.03505 | 1.203e-05 | 0.035062 | 73.53 | mm | 73530 | 3.09 | mm | 3090 | 989.49 | um | 989.49
| 1.3 | GeV | 185.7143 | 0.03326 | 1.118e-05 | 0.033271 | 84.37 | mm | 84370 | 3.45 | mm | 3450 | 1.13 | mm | 1130
| 1.4 | GeV | 200 | 0.03171 | 1.044e-05 | 0.03172 | 95.76 | mm | 95760 | 3.82 | mm | 3820 | 1.27 | mm | 1270
| 1.5 | GeV | 214.2857 | 0.03037 | 9.797e-06 | 0.03038 | 107.68 | mm | 107680 | 4.18 | mm | 4180 | 1.42 | mm | 1420
| 1.6 | GeV | 228.5714 | 0.02919 | 9.231e-06 | 0.029199 | 120.11 | mm | 120110 | 4.54 | mm | 4540 | 1.58 | mm | 1580
| 1.7 | GeV | 242.8571 | 0.02814 | 8.729e-06 | 0.028149 | 133.02 | mm | 133020 | 4.9 | mm | 4900 | 1.74 | mm | 1740
| 1.8 | GeV | 257.1429 | 0.02721 | 8.281e-06 | 0.027218 | 146.39 | mm | 146390 | 5.26 | mm | 5260 | 1.9 | mm | 1900
| 2 | GeV | 285.7143 | 0.02562 | 7.513e-06 | 0.025628 | 174.42 | mm | 174420 | 6.61 | mm | 6610 | 2.24 | mm | 2240
| 2.25 | GeV | 321.4286 | 0.02402 | 6.739e-06 | 0.024027 | 211.71 | mm | 211710 | 8.47 | mm | 8470 | 2.69 | mm | 2690
| 2.5 | GeV | 357.1429 | 0.02275 | 6.113e-06 | 0.022756 | 251.29 | mm | 251290 | 10.17 | mm | 10170 | 3.15 | mm | 3150
| 2.75 | GeV | 392.8571 | 0.0217 | 5.597e-06 | 0.021706 | 292.92 | mm | 292920 | 11.77 | mm | 11770 | 3.63 | mm | 3630
| 3 | GeV | 428.5714 | 0.02084 | 5.164e-06 | 0.020845 | 336.41 | mm | 336410 | 13.3 | mm | 13300 | 4.12 | mm | 4120
| 3.25 | GeV | 464.2857 | 0.02011 | 4.795e-06 | 0.020115 | 381.6 | mm | 381600 | 14.77 | mm | 14770 | 4.63 | mm | 4630
| 3.5 | GeV | 500 | 0.01949 | 4.477e-06 | 0.019494 | 428.31 | mm | 428310 | 16.2 | mm | 16200 | 5.14 | mm | 5140
| 3.75 | GeV | 535.7143 | 0.01896 | 4.2e-06 | 0.018964 | 476.43 | mm | 476430 | 17.6 | mm | 17600 | 5.66 | mm | 5660
| 4 | GeV | 571.4286 | 0.0185 | 3.956e-06 | 0.018504 | 525.81 | mm | 525810 | 18.95 | mm | 18950 | 6.18 | mm | 6180
| 4.5 | GeV | 642.8571 | 0.01775 | 3.546e-06 | 0.017754 | 627.92 | mm | 627920 | 23.86 | mm | 23860 | 7.25 | mm | 7250
| 5 | GeV | 714.2857 | 0.01716 | 3.216e-06 | 0.017163 | 733.95 | mm | 733950 | 28.22 | mm | 28220 | 8.32 | mm | 8320
| 5.5 | GeV | 785.7143 | 0.01669 | 2.943e-06 | 0.016693 | 843.28 | mm | 843280 | 32.21 | mm | 32210 | 9.4 | mm | 9400
| 6 | GeV | 857.1429 | 0.01632 | 2.715e-06 | 0.016323 | 955.39 | mm | 955390 | 35.94 | mm | 35940 | 10.48 | mm | 10480
| 6.5 | GeV | 928.5714 | 0.01601 | 2.52e-06 | 0.016013 | 1.07 | m | 1070000 | 39.45 | mm | 39450 | 11.55 | mm | 11550
228 | 7 | GeV | 1000 | 0.01576 | 2.352e-06 | 0.015762 | 1.19 | m | 1190000 | 42.78 | mm | 42780 | 12.61 | mm | 12610

## srim7Li_Au
1 | 2 | 3 | 4 | 5 | 6 | 7 | 8 | 9 | 10 | 11 | 12 | 13 | 14 | 15 | 16
2 | "SRIMfit"data table | [9 empty] | please fill in |  | from SRIM output
3 | SRIM ver= | SRIM-2013.00 |  | Gas? |  | == Target Composition == |  |  |  |  | please change in |  | for appropriate value/formula
4 | Ion Z= | 3 |  |  | Atom | Atom | Atomic | Mass |  | Multiply Stopping by ; for Stopping Units
5 | Ion A= | 7 | amu |  | Name | Numb | [%] | [%] | unitID | Cnv. Factor |  |  |  | ThisWSname | srim7Li_Au
6 | Target= | Au | short name |  | Au | 79 | 100 | 100 | 1 | 193.1 | eV / Angstrom |  |  | Corded | Ayoshida.RIKEN 2017.11
7 |  | Gold | [6 empty] | 2 | 1931 | keV / micron
8 | Trg.Dens= | 19.311 | g/cm3 | [5 empty] | 3 | 1931 | MeV / mm
9 |  | 5.904e+22 | atoms/cm3 | [5 empty] | 4 | 1 | keV / (ug/cm2)
10 | BraggCrct= | 0% | [6 empty] | 5 | 1 | MeV / (mg/cm2)
11 |  | row# | SRIM E range | [5 empty] | 6 | 1000 | keV / (mg/cm2)
12 | Emin= | 20 | 0.07 | 10eV/A |  |  |  |  | 7 | 327.07 | eV / (1E15 atoms/cm2)
13 | Emax= | 228 | 7000000 | 1GeV/A |  |  |  |  | 8 | 21.513 | L.S.S. reduced unit
14 | if Gas; Ptbl = |  | Pa |  |  |  | 100 | 100 | 0 | == 5 : MeV/(mg/cm2)
15 | if Gas; Ttbl = |  | degC
16 |  |  |  |  | SRIM Stopping Power Unit = [MeV/(mg/cm2)]
17 | Ion |  |  | dE/dx Elec | dE/dx Nucl | dE/dx tot | Projected |  |  | Longitudinal |  |  | Lateral
18 | Energy |  | [MeV/u] | [MeV/(mg/cm2)] |  |  | Range |  | [um] | Straggling |  | [um] | Straggling |  | [um]
19
20 | 69.9999 | eV | 1e-05 | 0.003597 | 0.00448 | 0.008077 | 5 | A | 0.0005 | 16 | A | 0.0016 | 11 | A | 0.0011
| 79.9999 | eV | 1.1429e-05 | 0.003845 | 0.004782 | 0.008627 | 6 | A | 0.0006 | 17 | A | 0.0017 | 12 | A | 0.0012
| 89.9999 | eV | 1.2857e-05 | 0.004078 | 0.00506 | 0.009138 | 6 | A | 0.0006 | 18 | A | 0.0018 | 12 | A | 0.0012
| 99.9999 | eV | 1.4286e-05 | 0.004299 | 0.005319 | 0.009618 | 6 | A | 0.0006 | 18 | A | 0.0018 | 13 | A | 0.0013
| 110 | eV | 1.5714e-05 | 0.004509 | 0.005561 | 0.01007 | 7 | A | 0.0007 | 19 | A | 0.0019 | 14 | A | 0.0014
| 120 | eV | 1.7143e-05 | 0.004709 | 0.005789 | 0.010498 | 7 | A | 0.0007 | 20 | A | 0.002 | 14 | A | 0.0014
| 130 | eV | 1.8571e-05 | 0.004902 | 0.006004 | 0.010906 | 7 | A | 0.0007 | 21 | A | 0.0021 | 15 | A | 0.0015
| 139.999 | eV | 2e-05 | 0.005087 | 0.006208 | 0.011295 | 8 | A | 0.0008 | 22 | A | 0.0022 | 15 | A | 0.0015
| 149.999 | eV | 2.1428e-05 | 0.005265 | 0.006401 | 0.011666 | 8 | A | 0.0008 | 22 | A | 0.0022 | 16 | A | 0.0016
| 159.999 | eV | 2.2857e-05 | 0.005438 | 0.006586 | 0.012024 | 8 | A | 0.0008 | 23 | A | 0.0023 | 16 | A | 0.0016
| 169.999 | eV | 2.4286e-05 | 0.005605 | 0.006763 | 0.012368 | 9 | A | 0.0009 | 24 | A | 0.0024 | 17 | A | 0.0017
| 179.999 | eV | 2.5714e-05 | 0.005768 | 0.006932 | 0.0127 | 9 | A | 0.0009 | 25 | A | 0.0025 | 17 | A | 0.0017
| 199.999 | eV | 2.8571e-05 | 0.00608 | 0.007251 | 0.013331 | 9 | A | 0.0009 | 26 | A | 0.0026 | 18 | A | 0.0018
| 224.999 | eV | 3.2143e-05 | 0.006448 | 0.007617 | 0.014065 | 10 | A | 0.001 | 28 | A | 0.0028 | 20 | A | 0.002
| 249.999 | eV | 3.5714e-05 | 0.006797 | 0.007954 | 0.014751 | 11 | A | 0.0011 | 29 | A | 0.0029 | 21 | A | 0.0021
| 274.999 | eV | 3.9286e-05 | 0.007129 | 0.008264 | 0.015393 | 11 | A | 0.0011 | 31 | A | 0.0031 | 22 | A | 0.0022
| 299.999 | eV | 4.2857e-05 | 0.007446 | 0.008554 | 0.016 | 12 | A | 0.0012 | 32 | A | 0.0032 | 23 | A | 0.0023
| 324.999 | eV | 4.6428e-05 | 0.00775 | 0.008824 | 0.016574 | 13 | A | 0.0013 | 33 | A | 0.0033 | 24 | A | 0.0024
| 349.999 | eV | 5e-05 | 0.008043 | 0.009078 | 0.017121 | 13 | A | 0.0013 | 35 | A | 0.0035 | 25 | A | 0.0025
| 374.999 | eV | 5.3571e-05 | 0.008325 | 0.009317 | 0.017642 | 14 | A | 0.0014 | 36 | A | 0.0036 | 26 | A | 0.0026
| 399.999 | eV | 5.7143e-05 | 0.008598 | 0.009543 | 0.018141 | 14 | A | 0.0014 | 37 | A | 0.0037 | 27 | A | 0.0027
| 449.999 | eV | 6.4286e-05 | 0.009119 | 0.00996 | 0.019079 | 15 | A | 0.0015 | 40 | A | 0.004 | 28 | A | 0.0028
| 499.999 | eV | 7.1428e-05 | 0.009613 | 0.01034 | 0.019953 | 17 | A | 0.0017 | 42 | A | 0.0042 | 30 | A | 0.003
| 549.999 | eV | 7.8571e-05 | 0.01008 | 0.01069 | 0.02077 | 18 | A | 0.0018 | 44 | A | 0.0044 | 32 | A | 0.0032
| 599.999 | eV | 8.5714e-05 | 0.01053 | 0.011 | 0.02153 | 19 | A | 0.0019 | 46 | A | 0.0046 | 33 | A | 0.0033
| 649.999 | eV | 9.2857e-05 | 0.01096 | 0.0113 | 0.02226 | 20 | A | 0.002 | 49 | A | 0.0049 | 35 | A | 0.0035
| 699.999 | eV | 0.0001 | 0.01137 | 0.01157 | 0.02294 | 21 | A | 0.0021 | 51 | A | 0.0051 | 36 | A | 0.0036
| 799.999 | eV | 0.00011429 | 0.01216 | 0.01207 | 0.02423 | 22 | A | 0.0022 | 55 | A | 0.0055 | 39 | A | 0.0039
| 899.999 | eV | 0.00012857 | 0.0129 | 0.0125 | 0.0254 | 24 | A | 0.0024 | 59 | A | 0.0059 | 42 | A | 0.0042
| 999.999 | eV | 0.00014286 | 0.01359 | 0.01289 | 0.02648 | 26 | A | 0.0026 | 62 | A | 0.0062 | 45 | A | 0.0045
| 1.1 | keV | 0.00015714 | 0.01426 | 0.01325 | 0.02751 | 28 | A | 0.0028 | 66 | A | 0.0066 | 47 | A | 0.0047
| 1.2 | keV | 0.00017143 | 0.01489 | 0.01356 | 0.02845 | 30 | A | 0.003 | 69 | A | 0.0069 | 50 | A | 0.005
| 1.3 | keV | 0.00018571 | 0.0155 | 0.01385 | 0.02935 | 32 | A | 0.0032 | 73 | A | 0.0073 | 52 | A | 0.0052
| 1.4 | keV | 0.0002 | 0.01609 | 0.01412 | 0.03021 | 33 | A | 0.0033 | 76 | A | 0.0076 | 55 | A | 0.0055
| 1.5 | keV | 0.00021429 | 0.01665 | 0.01437 | 0.03102 | 35 | A | 0.0035 | 79 | A | 0.0079 | 57 | A | 0.0057
| 1.6 | keV | 0.00022857 | 0.0172 | 0.01459 | 0.03179 | 37 | A | 0.0037 | 83 | A | 0.0083 | 59 | A | 0.0059
| 1.7 | keV | 0.00024286 | 0.01772 | 0.0148 | 0.03252 | 38 | A | 0.0038 | 86 | A | 0.0086 | 62 | A | 0.0062
| 1.8 | keV | 0.00025714 | 0.01824 | 0.015 | 0.03324 | 40 | A | 0.004 | 89 | A | 0.0089 | 64 | A | 0.0064
| 2 | keV | 0.00028571 | 0.01923 | 0.01535 | 0.03458 | 43 | A | 0.0043 | 95 | A | 0.0095 | 68 | A | 0.0068
| 2.25 | keV | 0.00032143 | 0.02039 | 0.01573 | 0.03612 | 47 | A | 0.0047 | 102 | A | 0.0102 | 74 | A | 0.0074
| 2.5 | keV | 0.00035714 | 0.02149 | 0.01606 | 0.03755 | 51 | A | 0.0051 | 109 | A | 0.0109 | 79 | A | 0.0079
| 2.75 | keV | 0.00039286 | 0.02254 | 0.01635 | 0.03889 | 55 | A | 0.0055 | 116 | A | 0.0116 | 84 | A | 0.0084
| 3 | keV | 0.00042857 | 0.02355 | 0.0166 | 0.04015 | 59 | A | 0.0059 | 123 | A | 0.0123 | 89 | A | 0.0089
| 3.25 | keV | 0.00046429 | 0.02451 | 0.01682 | 0.04133 | 63 | A | 0.0063 | 129 | A | 0.0129 | 94 | A | 0.0094
| 3.5 | keV | 0.0005 | 0.02543 | 0.01701 | 0.04244 | 67 | A | 0.0067 | 136 | A | 0.0136 | 98 | A | 0.0098
| 3.75 | keV | 0.00053571 | 0.02633 | 0.01718 | 0.04351 | 71 | A | 0.0071 | 142 | A | 0.0142 | 103 | A | 0.0103
| 4 | keV | 0.00057143 | 0.02719 | 0.01734 | 0.04453 | 75 | A | 0.0075 | 148 | A | 0.0148 | 107 | A | 0.0107
| 4.5 | keV | 0.00064286 | 0.02884 | 0.01759 | 0.04643 | 83 | A | 0.0083 | 160 | A | 0.016 | 117 | A | 0.0117
| 5 | keV | 0.00071429 | 0.0304 | 0.0178 | 0.0482 | 90 | A | 0.009 | 172 | A | 0.0172 | 125 | A | 0.0125
| 5.5 | keV | 0.00078571 | 0.03188 | 0.01797 | 0.04985 | 98 | A | 0.0098 | 184 | A | 0.0184 | 134 | A | 0.0134
| 6 | keV | 0.00085714 | 0.0333 | 0.0181 | 0.0514 | 105 | A | 0.0105 | 195 | A | 0.0195 | 142 | A | 0.0142
| 6.5 | keV | 0.00092857 | 0.03466 | 0.0182 | 0.05286 | 113 | A | 0.0113 | 206 | A | 0.0206 | 150 | A | 0.015
| 7 | keV | 0.001 | 0.03597 | 0.01829 | 0.05426 | 121 | A | 0.0121 | 217 | A | 0.0217 | 158 | A | 0.0158
| 8 | keV | 0.0011429 | 0.03845 | 0.0184 | 0.05685 | 136 | A | 0.0136 | 238 | A | 0.0238 | 174 | A | 0.0174
| 9 | keV | 0.0012857 | 0.04078 | 0.01845 | 0.05923 | 151 | A | 0.0151 | 258 | A | 0.0258 | 189 | A | 0.0189
| 10 | keV | 0.0014286 | 0.04299 | 0.01847 | 0.06146 | 166 | A | 0.0166 | 278 | A | 0.0278 | 204 | A | 0.0204
| 11 | keV | 0.0015714 | 0.04509 | 0.01845 | 0.06354 | 182 | A | 0.0182 | 298 | A | 0.0298 | 219 | A | 0.0219
| 12 | keV | 0.0017143 | 0.04709 | 0.01841 | 0.0655 | 197 | A | 0.0197 | 317 | A | 0.0317 | 233 | A | 0.0233
| 13 | keV | 0.0018571 | 0.04902 | 0.01835 | 0.06737 | 213 | A | 0.0213 | 335 | A | 0.0335 | 247 | A | 0.0247
| 14 | keV | 0.002 | 0.05087 | 0.01828 | 0.06915 | 228 | A | 0.0228 | 354 | A | 0.0354 | 261 | A | 0.0261
| 15 | keV | 0.0021429 | 0.05277 | 0.0182 | 0.07097 | 244 | A | 0.0244 | 372 | A | 0.0372 | 274 | A | 0.0274
| 16 | keV | 0.0022857 | 0.05462 | 0.0181 | 0.07272 | 259 | A | 0.0259 | 389 | A | 0.0389 | 288 | A | 0.0288
| 17 | keV | 0.0024286 | 0.05642 | 0.018 | 0.07442 | 275 | A | 0.0275 | 406 | A | 0.0406 | 301 | A | 0.0301
| 18 | keV | 0.0025714 | 0.05817 | 0.0179 | 0.07607 | 291 | A | 0.0291 | 423 | A | 0.0423 | 314 | A | 0.0314
| 20 | keV | 0.0028571 | 0.06155 | 0.01768 | 0.07923 | 322 | A | 0.0322 | 456 | A | 0.0456 | 340 | A | 0.034
| 22.5 | keV | 0.0032143 | 0.06558 | 0.0174 | 0.08298 | 362 | A | 0.0362 | 496 | A | 0.0496 | 371 | A | 0.0371
| 25 | keV | 0.0035714 | 0.06941 | 0.0171 | 0.08651 | 402 | A | 0.0402 | 535 | A | 0.0535 | 401 | A | 0.0401
| 27.5 | keV | 0.0039286 | 0.07308 | 0.01681 | 0.08989 | 443 | A | 0.0443 | 572 | A | 0.0572 | 430 | A | 0.043
| 30 | keV | 0.0042857 | 0.0766 | 0.01652 | 0.09312 | 483 | A | 0.0483 | 608 | A | 0.0608 | 458 | A | 0.0458
| 32.5 | keV | 0.0046429 | 0.08 | 0.01624 | 0.09624 | 524 | A | 0.0524 | 644 | A | 0.0644 | 486 | A | 0.0486
| 35 | keV | 0.005 | 0.0833 | 0.01596 | 0.09926 | 565 | A | 0.0565 | 678 | A | 0.0678 | 513 | A | 0.0513
| 37.5 | keV | 0.0053571 | 0.08649 | 0.01569 | 0.10218 | 606 | A | 0.0606 | 711 | A | 0.0711 | 540 | A | 0.054
| 40 | keV | 0.0057143 | 0.08959 | 0.01543 | 0.10502 | 647 | A | 0.0647 | 744 | A | 0.0744 | 566 | A | 0.0566
| 45 | keV | 0.0064286 | 0.09555 | 0.01494 | 0.11049 | 730 | A | 0.073 | 806 | A | 0.0806 | 617 | A | 0.0617
| 50 | keV | 0.0071429 | 0.1012 | 0.01447 | 0.11567 | 814 | A | 0.0814 | 865 | A | 0.0865 | 666 | A | 0.0666
| 55 | keV | 0.0078571 | 0.1067 | 0.01404 | 0.12074 | 898 | A | 0.0898 | 922 | A | 0.0922 | 713 | A | 0.0713
| 60 | keV | 0.0085714 | 0.1119 | 0.01363 | 0.12553 | 981 | A | 0.0981 | 976 | A | 0.0976 | 759 | A | 0.0759
| 65 | keV | 0.0092857 | 0.117 | 0.01325 | 0.13025 | 1065 | A | 0.1065 | 1028 | A | 0.1028 | 803 | A | 0.0803
| 70 | keV | 0.01 | 0.1219 | 0.01289 | 0.13479 | 1149 | A | 0.1149 | 1078 | A | 0.1078 | 846 | A | 0.0846
| 80 | keV | 0.011429 | 0.1313 | 0.01224 | 0.14354 | 1317 | A | 0.1317 | 1172 | A | 0.1172 | 929 | A | 0.0929
| 90 | keV | 0.012857 | 0.1402 | 0.01166 | 0.15186 | 1484 | A | 0.1484 | 1259 | A | 0.1259 | 1007 | A | 0.1007
| 100 | keV | 0.014286 | 0.1487 | 0.01114 | 0.15984 | 1649 | A | 0.1649 | 1341 | A | 0.1341 | 1081 | A | 0.1081
| 110 | keV | 0.015714 | 0.1569 | 0.01067 | 0.16757 | 1814 | A | 0.1814 | 1417 | A | 0.1417 | 1152 | A | 0.1152
| 120 | keV | 0.017143 | 0.1647 | 0.01025 | 0.17495 | 1977 | A | 0.1977 | 1489 | A | 0.1489 | 1219 | A | 0.1219
| 130 | keV | 0.018571 | 0.1723 | 0.009863 | 0.18216 | 2139 | A | 0.2139 | 1557 | A | 0.1557 | 1284 | A | 0.1284
| 140 | keV | 0.02 | 0.1796 | 0.00951 | 0.18911 | 2299 | A | 0.2299 | 1621 | A | 0.1621 | 1345 | A | 0.1345
| 150 | keV | 0.021429 | 0.1868 | 0.009186 | 0.19599 | 2458 | A | 0.2458 | 1681 | A | 0.1681 | 1405 | A | 0.1405
| 160 | keV | 0.022857 | 0.1937 | 0.008887 | 0.20259 | 2614 | A | 0.2614 | 1738 | A | 0.1738 | 1462 | A | 0.1462
| 170 | keV | 0.024286 | 0.2004 | 0.00861 | 0.20901 | 2770 | A | 0.277 | 1792 | A | 0.1792 | 1516 | A | 0.1516
| 180 | keV | 0.025714 | 0.207 | 0.008353 | 0.21535 | 2924 | A | 0.2924 | 1844 | A | 0.1844 | 1569 | A | 0.1569
| 200 | keV | 0.028571 | 0.2197 | 0.007888 | 0.22759 | 3227 | A | 0.3227 | 1940 | A | 0.194 | 1670 | A | 0.167
| 225 | keV | 0.032143 | 0.2349 | 0.007386 | 0.24229 | 3597 | A | 0.3597 | 2048 | A | 0.2048 | 1786 | A | 0.1786
| 250 | keV | 0.035714 | 0.2493 | 0.006953 | 0.25625 | 3957 | A | 0.3957 | 2145 | A | 0.2145 | 1894 | A | 0.1894
| 275 | keV | 0.039286 | 0.2631 | 0.006575 | 0.26967 | 4309 | A | 0.4309 | 2234 | A | 0.2234 | 1994 | A | 0.1994
| 300 | keV | 0.042857 | 0.2763 | 0.006242 | 0.28254 | 4652 | A | 0.4652 | 2314 | A | 0.2314 | 2088 | A | 0.2088
| 325 | keV | 0.046429 | 0.289 | 0.005946 | 0.29495 | 4987 | A | 0.4987 | 2388 | A | 0.2388 | 2175 | A | 0.2175
| 350 | keV | 0.05 | 0.3013 | 0.00568 | 0.30698 | 5314 | A | 0.5314 | 2456 | A | 0.2456 | 2258 | A | 0.2258
| 375 | keV | 0.053571 | 0.3131 | 0.005441 | 0.31854 | 5634 | A | 0.5634 | 2519 | A | 0.2519 | 2335 | A | 0.2335
| 400 | keV | 0.057143 | 0.3246 | 0.005224 | 0.32982 | 5948 | A | 0.5948 | 2577 | A | 0.2577 | 2409 | A | 0.2409
| 450 | keV | 0.064286 | 0.3464 | 0.004844 | 0.35124 | 6557 | A | 0.6557 | 2682 | A | 0.2682 | 2545 | A | 0.2545
| 500 | keV | 0.071429 | 0.3669 | 0.004522 | 0.37142 | 7143 | A | 0.7143 | 2775 | A | 0.2775 | 2668 | A | 0.2668
| 550 | keV | 0.078571 | 0.3862 | 0.004245 | 0.39044 | 7709 | A | 0.7709 | 2857 | A | 0.2857 | 2781 | A | 0.2781
| 600 | keV | 0.085714 | 0.4044 | 0.004004 | 0.4084 | 8257 | A | 0.8257 | 2931 | A | 0.2931 | 2885 | A | 0.2885
| 650 | keV | 0.092857 | 0.4217 | 0.003793 | 0.42549 | 8789 | A | 0.8789 | 2997 | A | 0.2997 | 2981 | A | 0.2981
| 700 | keV | 0.1 | 0.4381 | 0.003605 | 0.44171 | 9306 | A | 0.9306 | 3058 | A | 0.3058 | 3071 | A | 0.3071
| 800 | keV | 0.11429 | 0.4683 | 0.003286 | 0.47159 | 1.03 | um | 1.03 | 3165 | A | 0.3165 | 3233 | A | 0.3233
| 900 | keV | 0.12857 | 0.4954 | 0.003025 | 0.49843 | 1.13 | um | 1.13 | 3257 | A | 0.3257 | 3378 | A | 0.3378
| 1 | MeV | 0.14286 | 0.5197 | 0.002806 | 0.52251 | 1.22 | um | 1.22 | 3337 | A | 0.3337 | 3508 | A | 0.3508
| 1.1 | MeV | 0.15714 | 0.5416 | 0.00262 | 0.54422 | 1.31 | um | 1.31 | 3408 | A | 0.3408 | 3626 | A | 0.3626
| 1.2 | MeV | 0.17143 | 0.5611 | 0.00246 | 0.56356 | 1.39 | um | 1.39 | 3471 | A | 0.3471 | 3735 | A | 0.3735
| 1.3 | MeV | 0.18571 | 0.5786 | 0.00232 | 0.58092 | 1.48 | um | 1.48 | 3529 | A | 0.3529 | 3836 | A | 0.3836
| 1.4 | MeV | 0.2 | 0.5941 | 0.002197 | 0.5963 | 1.56 | um | 1.56 | 3581 | A | 0.3581 | 3931 | A | 0.3931
| 1.5 | MeV | 0.21429 | 0.6079 | 0.002087 | 0.60999 | 1.64 | um | 1.64 | 3630 | A | 0.363 | 4020 | A | 0.402
| 1.6 | MeV | 0.22857 | 0.62 | 0.001989 | 0.62199 | 1.72 | um | 1.72 | 3675 | A | 0.3675 | 4104 | A | 0.4104
| 1.7 | MeV | 0.24286 | 0.6307 | 0.001901 | 0.6326 | 1.79 | um | 1.79 | 3717 | A | 0.3717 | 4184 | A | 0.4184
| 1.8 | MeV | 0.25714 | 0.64 | 0.001821 | 0.64182 | 1.87 | um | 1.87 | 3756 | A | 0.3756 | 4260 | A | 0.426
| 2 | MeV | 0.28571 | 0.6551 | 0.001681 | 0.65678 | 2.02 | um | 2.02 | 3831 | A | 0.3831 | 4403 | A | 0.4403
| 2.25 | MeV | 0.32143 | 0.6683 | 0.001537 | 0.66984 | 2.21 | um | 2.21 | 3917 | A | 0.3917 | 4569 | A | 0.4569
| 2.5 | MeV | 0.35714 | 0.6764 | 0.001417 | 0.67782 | 2.39 | um | 2.39 | 3995 | A | 0.3995 | 4723 | A | 0.4723
| 2.75 | MeV | 0.39286 | 0.6806 | 0.001316 | 0.68192 | 2.58 | um | 2.58 | 4067 | A | 0.4067 | 4869 | A | 0.4869
| 3 | MeV | 0.42857 | 0.6817 | 0.00123 | 0.68293 | 2.76 | um | 2.76 | 4135 | A | 0.4135 | 5008 | A | 0.5008
| 3.25 | MeV | 0.46429 | 0.6805 | 0.001155 | 0.68166 | 2.95 | um | 2.95 | 4199 | A | 0.4199 | 5142 | A | 0.5142
| 3.5 | MeV | 0.5 | 0.6774 | 0.00109 | 0.67849 | 3.13 | um | 3.13 | 4261 | A | 0.4261 | 5271 | A | 0.5271
| 3.75 | MeV | 0.53571 | 0.673 | 0.001032 | 0.67403 | 3.32 | um | 3.32 | 4320 | A | 0.432 | 5398 | A | 0.5398
| 4 | MeV | 0.57143 | 0.6675 | 0.0009807 | 0.66848 | 3.51 | um | 3.51 | 4378 | A | 0.4378 | 5523 | A | 0.5523
| 4.5 | MeV | 0.64286 | 0.6544 | 0.000893 | 0.65529 | 3.89 | um | 3.89 | 4505 | A | 0.4505 | 5767 | A | 0.5767
| 5 | MeV | 0.71429 | 0.6397 | 0.0008207 | 0.64052 | 4.28 | um | 4.28 | 4629 | A | 0.4629 | 6007 | A | 0.6007
| 5.5 | MeV | 0.78571 | 0.6242 | 0.0007602 | 0.62496 | 4.68 | um | 4.68 | 4751 | A | 0.4751 | 6245 | A | 0.6245
| 6 | MeV | 0.85714 | 0.6086 | 0.0007086 | 0.60931 | 5.1 | um | 5.1 | 4873 | A | 0.4873 | 6483 | A | 0.6483
| 6.5 | MeV | 0.92857 | 0.5931 | 0.0006641 | 0.59376 | 5.52 | um | 5.52 | 4995 | A | 0.4995 | 6723 | A | 0.6723
| 7 | MeV | 1 | 0.578 | 0.0006252 | 0.57863 | 5.95 | um | 5.95 | 5118 | A | 0.5118 | 6964 | A | 0.6964
| 8 | MeV | 1.1429 | 0.5494 | 0.0005606 | 0.54996 | 6.86 | um | 6.86 | 5441 | A | 0.5441 | 7457 | A | 0.7457
| 9 | MeV | 1.2857 | 0.5231 | 0.0005089 | 0.52361 | 7.81 | um | 7.81 | 5771 | A | 0.5771 | 7964 | A | 0.7964
| 10 | MeV | 1.4286 | 0.4991 | 0.0004665 | 0.49957 | 8.82 | um | 8.82 | 6110 | A | 0.611 | 8489 | A | 0.8489
| 11 | MeV | 1.5714 | 0.4772 | 0.0004312 | 0.47763 | 9.86 | um | 9.86 | 6458 | A | 0.6458 | 9033 | A | 0.9033
| 12 | MeV | 1.7143 | 0.4573 | 0.0004011 | 0.4577 | 10.96 | um | 10.96 | 6816 | A | 0.6816 | 9597 | A | 0.9597
| 13 | MeV | 1.8571 | 0.4392 | 0.0003752 | 0.43958 | 12.1 | um | 12.1 | 7183 | A | 0.7183 | 1.02 | um | 1.02
| 14 | MeV | 2 | 0.4226 | 0.0003527 | 0.42295 | 13.29 | um | 13.29 | 7561 | A | 0.7561 | 1.08 | um | 1.08
| 15 | MeV | 2.1429 | 0.4092 | 0.0003329 | 0.40953 | 14.53 | um | 14.53 | 7947 | A | 0.7947 | 1.14 | um | 1.14
| 16 | MeV | 2.2857 | 0.3958 | 0.0003154 | 0.39612 | 15.8 | um | 15.8 | 8340 | A | 0.834 | 1.2 | um | 1.2
| 17 | MeV | 2.4286 | 0.3827 | 0.0002997 | 0.383 | 17.12 | um | 17.12 | 8742 | A | 0.8742 | 1.27 | um | 1.27
| 18 | MeV | 2.5714 | 0.3713 | 0.0002856 | 0.37159 | 18.48 | um | 18.48 | 9153 | A | 0.9153 | 1.34 | um | 1.34
| 20 | MeV | 2.8571 | 0.3508 | 0.0002613 | 0.35106 | 21.33 | um | 21.33 | 1.04 | um | 1.04 | 1.48 | um | 1.48
| 22.5 | MeV | 3.2143 | 0.3288 | 0.0002365 | 0.32904 | 25.11 | um | 25.11 | 1.22 | um | 1.22 | 1.67 | um | 1.67
| 25 | MeV | 3.5714 | 0.3098 | 0.0002163 | 0.31002 | 29.14 | um | 29.14 | 1.39 | um | 1.39 | 1.86 | um | 1.86
| 27.5 | MeV | 3.9286 | 0.2933 | 0.0001994 | 0.2935 | 33.41 | um | 33.41 | 1.57 | um | 1.57 | 2.07 | um | 2.07
| 30 | MeV | 4.2857 | 0.2787 | 0.0001851 | 0.27889 | 37.91 | um | 37.91 | 1.74 | um | 1.74 | 2.29 | um | 2.29
| 32.5 | MeV | 4.6429 | 0.2658 | 0.0001729 | 0.26597 | 42.63 | um | 42.63 | 1.92 | um | 1.92 | 2.51 | um | 2.51
| 35 | MeV | 5 | 0.2542 | 0.0001622 | 0.25436 | 47.58 | um | 47.58 | 2.09 | um | 2.09 | 2.75 | um | 2.75
| 37.5 | MeV | 5.3571 | 0.2438 | 0.0001529 | 0.24395 | 52.75 | um | 52.75 | 2.27 | um | 2.27 | 2.99 | um | 2.99
| 40 | MeV | 5.7143 | 0.2344 | 0.0001446 | 0.23454 | 58.13 | um | 58.13 | 2.46 | um | 2.46 | 3.25 | um | 3.25
| 45 | MeV | 6.4286 | 0.2178 | 0.0001307 | 0.21793 | 69.53 | um | 69.53 | 3.04 | um | 3.04 | 3.78 | um | 3.78
| 50 | MeV | 7.1429 | 0.2039 | 0.0001193 | 0.20402 | 81.74 | um | 81.74 | 3.61 | um | 3.61 | 4.34 | um | 4.34
| 55 | MeV | 7.8571 | 0.1918 | 0.0001099 | 0.19191 | 94.77 | um | 94.77 | 4.16 | um | 4.16 | 4.93 | um | 4.93
| 60 | MeV | 8.5714 | 0.1814 | 0.0001019 | 0.1815 | 108.58 | um | 108.58 | 4.71 | um | 4.71 | 5.56 | um | 5.56
| 65 | MeV | 9.2857 | 0.1722 | 9.503e-05 | 0.1723 | 123.16 | um | 123.16 | 5.26 | um | 5.26 | 6.21 | um | 6.21
| 70 | MeV | 10 | 0.164 | 8.909e-05 | 0.16409 | 138.49 | um | 138.49 | 5.82 | um | 5.82 | 6.89 | um | 6.89
| 80 | MeV | 11.4286 | 0.1501 | 7.93e-05 | 0.15018 | 171.35 | um | 171.35 | 7.67 | um | 7.67 | 8.34 | um | 8.34
| 90 | MeV | 12.8571 | 0.1386 | 7.154e-05 | 0.13867 | 207.09 | um | 207.09 | 9.42 | um | 9.42 | 9.89 | um | 9.89
| 100 | MeV | 14.2857 | 0.1291 | 6.523e-05 | 0.12917 | 245.63 | um | 245.63 | 11.13 | um | 11.13 | 11.55 | um | 11.55
| 110 | MeV | 15.7143 | 0.1209 | 6e-05 | 0.12096 | 286.9 | um | 286.9 | 12.82 | um | 12.82 | 13.31 | um | 13.31
| 120 | MeV | 17.1429 | 0.1139 | 5.558e-05 | 0.11396 | 330.85 | um | 330.85 | 14.52 | um | 14.52 | 15.16 | um | 15.16
| 130 | MeV | 18.5714 | 0.1077 | 5.18e-05 | 0.10775 | 377.41 | um | 377.41 | 16.23 | um | 16.23 | 17.11 | um | 17.11
| 140 | MeV | 20 | 0.1023 | 4.852e-05 | 0.10235 | 426.54 | um | 426.54 | 17.96 | um | 17.96 | 19.15 | um | 19.15
| 150 | MeV | 21.4286 | 0.09747 | 4.566e-05 | 0.097516 | 478.19 | um | 478.19 | 19.71 | um | 19.71 | 21.29 | um | 21.29
| 160 | MeV | 22.8571 | 0.09314 | 4.313e-05 | 0.093183 | 532.32 | um | 532.32 | 21.48 | um | 21.48 | 23.51 | um | 23.51
| 170 | MeV | 24.2857 | 0.08924 | 4.088e-05 | 0.089281 | 588.9 | um | 588.9 | 23.28 | um | 23.28 | 25.82 | um | 25.82
| 180 | MeV | 25.7143 | 0.08571 | 3.886e-05 | 0.085749 | 647.87 | um | 647.87 | 25.1 | um | 25.1 | 28.21 | um | 28.21
| 200 | MeV | 28.5714 | 0.07953 | 3.54e-05 | 0.079565 | 772.86 | um | 772.86 | 31.39 | um | 31.39 | 33.25 | um | 33.25
| 225 | MeV | 32.1429 | 0.07312 | 3.188e-05 | 0.073152 | 942.03 | um | 942.03 | 40.3 | um | 40.3 | 40.01 | um | 40.01
| 250 | MeV | 35.7143 | 0.06782 | 2.903e-05 | 0.067849 | 1.13 | mm | 1130 | 48.79 | um | 48.79 | 47.25 | um | 47.25
| 275 | MeV | 39.2857 | 0.06334 | 2.667e-05 | 0.063367 | 1.32 | mm | 1320 | 57.09 | um | 57.09 | 54.97 | um | 54.97
| 300 | MeV | 42.8571 | 0.05951 | 2.468e-05 | 0.059535 | 1.53 | mm | 1530 | 65.34 | um | 65.34 | 63.14 | um | 63.14
| 325 | MeV | 46.4286 | 0.0562 | 2.298e-05 | 0.056223 | 1.76 | mm | 1760 | 73.6 | um | 73.6 | 71.75 | um | 71.75
| 350 | MeV | 50 | 0.05329 | 2.151e-05 | 0.053312 | 1.99 | mm | 1990 | 81.91 | um | 81.91 | 80.79 | um | 80.79
| 375 | MeV | 53.5714 | 0.05072 | 2.022e-05 | 0.05074 | 2.24 | mm | 2240 | 90.28 | um | 90.28 | 90.25 | um | 90.25
| 400 | MeV | 57.1429 | 0.04844 | 1.909e-05 | 0.048459 | 2.5 | mm | 2500 | 98.73 | um | 98.73 | 100.11 | um | 100.11
| 450 | MeV | 64.2857 | 0.04454 | 1.718e-05 | 0.044557 | 3.06 | mm | 3060 | 128.44 | um | 128.44 | 121.01 | um | 121.01
| 500 | MeV | 71.4286 | 0.04134 | 1.563e-05 | 0.041356 | 3.66 | mm | 3660 | 156.41 | um | 156.41 | 143.41 | um | 143.41
| 550 | MeV | 78.5714 | 0.03865 | 1.434e-05 | 0.038664 | 4.3 | mm | 4300 | 183.59 | um | 183.59 | 167.24 | um | 167.24
| 600 | MeV | 85.7143 | 0.03637 | 1.327e-05 | 0.036383 | 4.99 | mm | 4990 | 210.44 | um | 210.44 | 192.43 | um | 192.43
| 650 | MeV | 92.8571 | 0.0344 | 1.234e-05 | 0.034412 | 5.72 | mm | 5720 | 237.17 | um | 237.17 | 218.92 | um | 218.92
| 700 | MeV | 100 | 0.03269 | 1.155e-05 | 0.032702 | 6.49 | mm | 6490 | 263.91 | um | 263.91 | 246.66 | um | 246.66
| 800 | MeV | 114.2857 | 0.02985 | 1.024e-05 | 0.02986 | 8.14 | mm | 8140 | 357.85 | um | 357.85 | 305.66 | um | 305.66
| 900 | MeV | 128.5714 | 0.02759 | 9.204e-06 | 0.027599 | 9.94 | mm | 9940 | 444.63 | um | 444.63 | 369.06 | um | 369.06
| 1 | GeV | 142.8571 | 0.02574 | 8.368e-06 | 0.025748 | 11.88 | mm | 11880 | 528.14 | um | 528.14 | 436.5 | um | 436.5
| 1.1 | GeV | 157.1429 | 0.02421 | 7.676e-06 | 0.024218 | 13.95 | mm | 13950 | 609.97 | um | 609.97 | 507.68 | um | 507.68
| 1.2 | GeV | 171.4286 | 0.02291 | 7.094e-06 | 0.022917 | 16.15 | mm | 16150 | 690.87 | um | 690.87 | 582.32 | um | 582.32
| 1.3 | GeV | 185.7143 | 0.0218 | 6.598e-06 | 0.021807 | 18.46 | mm | 18460 | 771.24 | um | 771.24 | 660.16 | um | 660.16
| 1.4 | GeV | 200 | 0.02084 | 6.169e-06 | 0.020846 | 20.88 | mm | 20880 | 851.3 | um | 851.3 | 740.96 | um | 740.96
| 1.5 | GeV | 214.2857 | 0.02001 | 5.794e-06 | 0.020016 | 23.41 | mm | 23410 | 931.15 | um | 931.15 | 824.52 | um | 824.52
| 1.6 | GeV | 228.5714 | 0.01927 | 5.464e-06 | 0.019275 | 26.04 | mm | 26040 | 1.01 | mm | 1010 | 910.63 | um | 910.63
| 1.7 | GeV | 242.8571 | 0.01861 | 5.171e-06 | 0.018615 | 28.77 | mm | 28770 | 1.09 | mm | 1090 | 999.1 | um | 999.1
| 1.8 | GeV | 257.1429 | 0.01803 | 4.909e-06 | 0.018035 | 31.59 | mm | 31590 | 1.17 | mm | 1170 | 1.09 | mm | 1090
| 2 | GeV | 285.7143 | 0.01703 | 4.461e-06 | 0.017034 | 37.49 | mm | 37490 | 1.45 | mm | 1450 | 1.28 | mm | 1280
| 2.25 | GeV | 321.4286 | 0.01602 | 4.007e-06 | 0.016024 | 45.31 | mm | 45310 | 1.85 | mm | 1850 | 1.52 | mm | 1520
| 2.5 | GeV | 357.1429 | 0.01521 | 3.64e-06 | 0.015214 | 53.59 | mm | 53590 | 2.2 | mm | 2200 | 1.77 | mm | 1770
| 2.75 | GeV | 392.8571 | 0.01455 | 3.336e-06 | 0.014553 | 62.27 | mm | 62270 | 2.54 | mm | 2540 | 2.03 | mm | 2030
| 3 | GeV | 428.5714 | 0.01401 | 3.082e-06 | 0.014013 | 71.32 | mm | 71320 | 2.87 | mm | 2870 | 2.3 | mm | 2300
| 3.25 | GeV | 464.2857 | 0.01354 | 2.864e-06 | 0.013543 | 80.7 | mm | 80700 | 3.18 | mm | 3180 | 2.57 | mm | 2570
| 3.5 | GeV | 500 | 0.01315 | 2.676e-06 | 0.013153 | 90.39 | mm | 90390 | 3.48 | mm | 3480 | 2.85 | mm | 2850
| 3.75 | GeV | 535.7143 | 0.01282 | 2.513e-06 | 0.012823 | 100.34 | mm | 100340 | 3.78 | mm | 3780 | 3.13 | mm | 3130
| 4 | GeV | 571.4286 | 0.01253 | 2.368e-06 | 0.012532 | 110.54 | mm | 110540 | 4.07 | mm | 4070 | 3.41 | mm | 3410
| 4.5 | GeV | 642.8571 | 0.01205 | 2.126e-06 | 0.012052 | 131.58 | mm | 131580 | 5.08 | mm | 5080 | 3.98 | mm | 3980
| 5 | GeV | 714.2857 | 0.01168 | 1.93e-06 | 0.011682 | 153.37 | mm | 153370 | 5.98 | mm | 5980 | 4.55 | mm | 4550
| 5.5 | GeV | 785.7143 | 0.01139 | 1.769e-06 | 0.011392 | 175.78 | mm | 175780 | 6.8 | mm | 6800 | 5.12 | mm | 5120
| 6 | GeV | 857.1429 | 0.01116 | 1.633e-06 | 0.011162 | 198.71 | mm | 198710 | 7.57 | mm | 7570 | 5.68 | mm | 5680
| 6.5 | GeV | 928.5714 | 0.01097 | 1.517e-06 | 0.010972 | 222.08 | mm | 222080 | 8.3 | mm | 8300 | 6.25 | mm | 6250
228 | 7 | GeV | 1000 | 0.01082 | 1.417e-06 | 0.010821 | 245.81 | mm | 245810 | 8.99 | mm | 8990 | 6.81 | mm | 6810

## srim7Li_C
1 | 2 | 3 | 4 | 5 | 6 | 7 | 8 | 9 | 10 | 11 | 12 | 13 | 14 | 15 | 16
2 | "SRIMfit"data table | [9 empty] | please fill in |  | from SRIM output
3 | SRIM ver= | SRIM-2013.00 |  | Gas? |  | == Target Composition == |  |  |  |  | please change in |  | for appropriate value/formula
4 | Ion Z= | 3 |  |  | Atom | Atom | Atomic | Mass |  | Multiply Stopping by ; for Stopping Units
5 | Ion A= | 7 | amu |  | Name | Numb | [%] | [%] | unitID | Cnv. Factor |  |  |  | ThisWSname | srim7Li_C
6 | Target= | C | short name |  | C | 6 | 100 | 100 | 1 | 22.529 | eV / Angstrom |  |  | Corded | Ayoshida.RIKEN 2017.11
7 |  | Carbon | [6 empty] | 2 | 225.29 | keV / micron
8 | Trg.Dens= | 2.253 | g/cm3 | [5 empty] | 3 | 225.29 | MeV / mm
9 |  | 1.1296e+23 | atoms/cm3 | [5 empty] | 4 | 1 | keV / (ug/cm2)
10 | BraggCrct= | 0% | [6 empty] | 5 | 1 | MeV / (mg/cm2)
11 |  | row# | SRIM E range | [5 empty] | 6 | 1000 | keV / (mg/cm2)
12 | Emin= | 20 | 0.07 | 10eV/A |  |  |  |  | 7 | 19.945 | eV / (1E15 atoms/cm2)
13 | Emax= | 228 | 7000000 | 1GeV/A |  |  |  |  | 8 | 0.82503 | L.S.S. reduced unit
14 | if Gas; Ptbl = |  | Pa |  |  |  | 100 | 100 | 0 | == 5 : MeV/(mg/cm2)
15 | if Gas; Ttbl = |  | degC
16 |  |  |  |  | SRIM Stopping Power Unit = [MeV/(mg/cm2)]
17 | Ion |  |  | dE/dx Elec | dE/dx Nucl | dE/dx tot | Projected |  |  | Longitudinal |  |  | Lateral
18 | Energy |  | [MeV/u] | [MeV/(mg/cm2)] |  |  | Range |  | [um] | Straggling |  | [um] | Straggling |  | [um]
19
20 | 69.9999 | eV | 1e-05 | 0.03671 | 0.2374 | 0.27411 | 8 | A | 0.0008 | 6 | A | 0.0006 | 5 | A | 0.0005
| 79.9999 | eV | 1.1429e-05 | 0.03924 | 0.2469 | 0.28614 | 9 | A | 0.0009 | 7 | A | 0.0007 | 5 | A | 0.0005
| 89.9999 | eV | 1.2857e-05 | 0.04162 | 0.2552 | 0.29682 | 10 | A | 0.001 | 8 | A | 0.0008 | 6 | A | 0.0006
| 99.9999 | eV | 1.4286e-05 | 0.04387 | 0.2626 | 0.30647 | 11 | A | 0.0011 | 8 | A | 0.0008 | 6 | A | 0.0006
| 110 | eV | 1.5714e-05 | 0.04601 | 0.2692 | 0.31521 | 11 | A | 0.0011 | 8 | A | 0.0008 | 6 | A | 0.0006
| 120 | eV | 1.7143e-05 | 0.04806 | 0.2751 | 0.32316 | 12 | A | 0.0012 | 9 | A | 0.0009 | 7 | A | 0.0007
| 130 | eV | 1.8571e-05 | 0.05002 | 0.2805 | 0.33052 | 13 | A | 0.0013 | 9 | A | 0.0009 | 7 | A | 0.0007
| 139.999 | eV | 2e-05 | 0.05191 | 0.2855 | 0.33741 | 13 | A | 0.0013 | 10 | A | 0.001 | 7 | A | 0.0007
| 149.999 | eV | 2.1428e-05 | 0.05373 | 0.29 | 0.34373 | 14 | A | 0.0014 | 10 | A | 0.001 | 7 | A | 0.0007
| 159.999 | eV | 2.2857e-05 | 0.05549 | 0.2941 | 0.34959 | 15 | A | 0.0015 | 11 | A | 0.0011 | 8 | A | 0.0008
| 169.999 | eV | 2.4286e-05 | 0.0572 | 0.2979 | 0.3551 | 15 | A | 0.0015 | 11 | A | 0.0011 | 8 | A | 0.0008
| 179.999 | eV | 2.5714e-05 | 0.05886 | 0.3015 | 0.36036 | 16 | A | 0.0016 | 12 | A | 0.0012 | 8 | A | 0.0008
| 199.999 | eV | 2.8571e-05 | 0.06204 | 0.3078 | 0.36984 | 17 | A | 0.0017 | 12 | A | 0.0012 | 9 | A | 0.0009
| 224.999 | eV | 3.2143e-05 | 0.06581 | 0.3146 | 0.38041 | 19 | A | 0.0019 | 13 | A | 0.0013 | 10 | A | 0.001
| 249.999 | eV | 3.5714e-05 | 0.06937 | 0.3203 | 0.38967 | 20 | A | 0.002 | 14 | A | 0.0014 | 10 | A | 0.001
| 274.999 | eV | 3.9286e-05 | 0.07275 | 0.3252 | 0.39795 | 22 | A | 0.0022 | 15 | A | 0.0015 | 11 | A | 0.0011
| 299.999 | eV | 4.2857e-05 | 0.07599 | 0.3294 | 0.40539 | 23 | A | 0.0023 | 16 | A | 0.0016 | 12 | A | 0.0012
| 324.999 | eV | 4.6428e-05 | 0.07909 | 0.3331 | 0.41219 | 25 | A | 0.0025 | 17 | A | 0.0017 | 12 | A | 0.0012
| 349.999 | eV | 5e-05 | 0.08208 | 0.3363 | 0.41838 | 26 | A | 0.0026 | 18 | A | 0.0018 | 13 | A | 0.0013
| 374.999 | eV | 5.3571e-05 | 0.08496 | 0.339 | 0.42396 | 28 | A | 0.0028 | 19 | A | 0.0019 | 13 | A | 0.0013
| 399.999 | eV | 5.7143e-05 | 0.08774 | 0.3414 | 0.42914 | 29 | A | 0.0029 | 19 | A | 0.0019 | 14 | A | 0.0014
| 449.999 | eV | 6.4286e-05 | 0.09307 | 0.3453 | 0.43837 | 32 | A | 0.0032 | 21 | A | 0.0021 | 15 | A | 0.0015
| 499.999 | eV | 7.1428e-05 | 0.0981 | 0.3483 | 0.4464 | 35 | A | 0.0035 | 23 | A | 0.0023 | 16 | A | 0.0016
| 549.999 | eV | 7.8571e-05 | 0.1029 | 0.3505 | 0.4534 | 38 | A | 0.0038 | 24 | A | 0.0024 | 18 | A | 0.0018
| 599.999 | eV | 8.5714e-05 | 0.1075 | 0.3521 | 0.4596 | 41 | A | 0.0041 | 26 | A | 0.0026 | 19 | A | 0.0019
| 649.999 | eV | 9.2857e-05 | 0.1119 | 0.3533 | 0.4652 | 44 | A | 0.0044 | 27 | A | 0.0027 | 20 | A | 0.002
| 699.999 | eV | 0.0001 | 0.1161 | 0.354 | 0.4701 | 46 | A | 0.0046 | 29 | A | 0.0029 | 21 | A | 0.0021
| 799.999 | eV | 0.00011429 | 0.1241 | 0.3545 | 0.4786 | 52 | A | 0.0052 | 32 | A | 0.0032 | 23 | A | 0.0023
| 899.999 | eV | 0.00012857 | 0.1316 | 0.3541 | 0.4857 | 58 | A | 0.0058 | 35 | A | 0.0035 | 25 | A | 0.0025
| 999.999 | eV | 0.00014286 | 0.1387 | 0.3531 | 0.4918 | 63 | A | 0.0063 | 38 | A | 0.0038 | 27 | A | 0.0027
| 1.1 | keV | 0.00015714 | 0.1455 | 0.3515 | 0.497 | 69 | A | 0.0069 | 41 | A | 0.0041 | 29 | A | 0.0029
| 1.2 | keV | 0.00017143 | 0.152 | 0.3496 | 0.5016 | 74 | A | 0.0074 | 43 | A | 0.0043 | 31 | A | 0.0031
| 1.3 | keV | 0.00018571 | 0.1582 | 0.3474 | 0.5056 | 80 | A | 0.008 | 46 | A | 0.0046 | 33 | A | 0.0033
| 1.4 | keV | 0.0002 | 0.1642 | 0.345 | 0.5092 | 86 | A | 0.0086 | 49 | A | 0.0049 | 35 | A | 0.0035
| 1.5 | keV | 0.00021429 | 0.1699 | 0.3425 | 0.5124 | 91 | A | 0.0091 | 51 | A | 0.0051 | 37 | A | 0.0037
| 1.6 | keV | 0.00022857 | 0.1755 | 0.3399 | 0.5154 | 97 | A | 0.0097 | 54 | A | 0.0054 | 39 | A | 0.0039
| 1.7 | keV | 0.00024286 | 0.1809 | 0.3372 | 0.5181 | 102 | A | 0.0102 | 57 | A | 0.0057 | 41 | A | 0.0041
| 1.8 | keV | 0.00025714 | 0.1861 | 0.3345 | 0.5206 | 108 | A | 0.0108 | 59 | A | 0.0059 | 43 | A | 0.0043
| 2 | keV | 0.00028571 | 0.1962 | 0.3289 | 0.5251 | 119 | A | 0.0119 | 64 | A | 0.0064 | 46 | A | 0.0046
| 2.25 | keV | 0.00032143 | 0.2081 | 0.322 | 0.5301 | 133 | A | 0.0133 | 71 | A | 0.0071 | 51 | A | 0.0051
| 2.5 | keV | 0.00035714 | 0.2194 | 0.3152 | 0.5346 | 148 | A | 0.0148 | 77 | A | 0.0077 | 56 | A | 0.0056
| 2.75 | keV | 0.00039286 | 0.2301 | 0.3085 | 0.5386 | 162 | A | 0.0162 | 83 | A | 0.0083 | 60 | A | 0.006
| 3 | keV | 0.00042857 | 0.2403 | 0.3021 | 0.5424 | 176 | A | 0.0176 | 89 | A | 0.0089 | 65 | A | 0.0065
| 3.25 | keV | 0.00046429 | 0.2501 | 0.2959 | 0.546 | 191 | A | 0.0191 | 94 | A | 0.0094 | 69 | A | 0.0069
| 3.5 | keV | 0.0005 | 0.2596 | 0.2899 | 0.5495 | 205 | A | 0.0205 | 100 | A | 0.01 | 73 | A | 0.0073
| 3.75 | keV | 0.00053571 | 0.2687 | 0.2842 | 0.5529 | 219 | A | 0.0219 | 105 | A | 0.0105 | 78 | A | 0.0078
| 4 | keV | 0.00057143 | 0.2775 | 0.2787 | 0.5562 | 234 | A | 0.0234 | 111 | A | 0.0111 | 82 | A | 0.0082
| 4.5 | keV | 0.00064286 | 0.2943 | 0.2684 | 0.5627 | 263 | A | 0.0263 | 121 | A | 0.0121 | 90 | A | 0.009
| 5 | keV | 0.00071429 | 0.3102 | 0.2589 | 0.5691 | 292 | A | 0.0292 | 131 | A | 0.0131 | 99 | A | 0.0099
| 5.5 | keV | 0.00078571 | 0.3254 | 0.2501 | 0.5755 | 321 | A | 0.0321 | 141 | A | 0.0141 | 107 | A | 0.0107
| 6 | keV | 0.00085714 | 0.3398 | 0.242 | 0.5818 | 350 | A | 0.035 | 150 | A | 0.015 | 115 | A | 0.0115
| 6.5 | keV | 0.00092857 | 0.3537 | 0.2344 | 0.5881 | 379 | A | 0.0379 | 159 | A | 0.0159 | 123 | A | 0.0123
| 7 | keV | 0.001 | 0.3671 | 0.2274 | 0.5945 | 408 | A | 0.0408 | 168 | A | 0.0168 | 130 | A | 0.013
| 8 | keV | 0.0011429 | 0.3924 | 0.2148 | 0.6072 | 465 | A | 0.0465 | 185 | A | 0.0185 | 146 | A | 0.0146
| 9 | keV | 0.0012857 | 0.4162 | 0.2037 | 0.6199 | 523 | A | 0.0523 | 201 | A | 0.0201 | 160 | A | 0.016
| 10 | keV | 0.0014286 | 0.4387 | 0.1939 | 0.6326 | 579 | A | 0.0579 | 215 | A | 0.0215 | 174 | A | 0.0174
| 11 | keV | 0.0015714 | 0.4601 | 0.1851 | 0.6452 | 636 | A | 0.0636 | 229 | A | 0.0229 | 188 | A | 0.0188
| 12 | keV | 0.0017143 | 0.4806 | 0.1773 | 0.6579 | 691 | A | 0.0691 | 243 | A | 0.0243 | 201 | A | 0.0201
| 13 | keV | 0.0018571 | 0.5002 | 0.1701 | 0.6703 | 746 | A | 0.0746 | 255 | A | 0.0255 | 214 | A | 0.0214
| 14 | keV | 0.002 | 0.5191 | 0.1637 | 0.6828 | 801 | A | 0.0801 | 267 | A | 0.0267 | 226 | A | 0.0226
| 15 | keV | 0.0021429 | 0.5349 | 0.1577 | 0.6926 | 855 | A | 0.0855 | 278 | A | 0.0278 | 238 | A | 0.0238
| 16 | keV | 0.0022857 | 0.5501 | 0.1523 | 0.7024 | 909 | A | 0.0909 | 289 | A | 0.0289 | 250 | A | 0.025
| 17 | keV | 0.0024286 | 0.5649 | 0.1473 | 0.7122 | 962 | A | 0.0962 | 300 | A | 0.03 | 261 | A | 0.0261
| 18 | keV | 0.0025714 | 0.5793 | 0.1426 | 0.7219 | 1015 | A | 0.1015 | 310 | A | 0.031 | 272 | A | 0.0272
| 20 | keV | 0.0028571 | 0.6068 | 0.1343 | 0.7411 | 1120 | A | 0.112 | 329 | A | 0.0329 | 294 | A | 0.0294
| 22.5 | keV | 0.0032143 | 0.6394 | 0.1253 | 0.7647 | 1248 | A | 0.1248 | 350 | A | 0.035 | 318 | A | 0.0318
| 25 | keV | 0.0035714 | 0.6703 | 0.1176 | 0.7879 | 1374 | A | 0.1374 | 370 | A | 0.037 | 342 | A | 0.0342
| 27.5 | keV | 0.0039286 | 0.6997 | 0.111 | 0.8107 | 1497 | A | 0.1497 | 388 | A | 0.0388 | 364 | A | 0.0364
| 30 | keV | 0.0042857 | 0.7278 | 0.1051 | 0.8329 | 1618 | A | 0.1618 | 405 | A | 0.0405 | 385 | A | 0.0385
| 32.5 | keV | 0.0046429 | 0.7549 | 0.09994 | 0.85484 | 1736 | A | 0.1736 | 421 | A | 0.0421 | 405 | A | 0.0405
| 35 | keV | 0.005 | 0.7809 | 0.09531 | 0.87621 | 1852 | A | 0.1852 | 435 | A | 0.0435 | 424 | A | 0.0424
| 37.5 | keV | 0.0053571 | 0.8061 | 0.09115 | 0.89725 | 1966 | A | 0.1966 | 449 | A | 0.0449 | 442 | A | 0.0442
| 40 | keV | 0.0057143 | 0.8305 | 0.08738 | 0.91788 | 2078 | A | 0.2078 | 461 | A | 0.0461 | 459 | A | 0.0459
| 45 | keV | 0.0064286 | 0.8772 | 0.08082 | 0.95802 | 2296 | A | 0.2296 | 485 | A | 0.0485 | 491 | A | 0.0491
| 50 | keV | 0.0071429 | 0.9213 | 0.07529 | 0.99659 | 2507 | A | 0.2507 | 505 | A | 0.0505 | 520 | A | 0.052
| 55 | keV | 0.0078571 | 0.9631 | 0.07056 | 1.0337 | 2711 | A | 0.2711 | 524 | A | 0.0524 | 547 | A | 0.0547
| 60 | keV | 0.0085714 | 1.003 | 0.06645 | 1.0694 | 2909 | A | 0.2909 | 541 | A | 0.0541 | 572 | A | 0.0572
| 65 | keV | 0.0092857 | 1.041 | 0.06285 | 1.1038 | 3101 | A | 0.3101 | 556 | A | 0.0556 | 595 | A | 0.0595
| 70 | keV | 0.01 | 1.077 | 0.05966 | 1.1367 | 3288 | A | 0.3288 | 570 | A | 0.057 | 617 | A | 0.0617
| 80 | keV | 0.011429 | 1.143 | 0.05426 | 1.1973 | 3650 | A | 0.365 | 596 | A | 0.0596 | 657 | A | 0.0657
| 90 | keV | 0.012857 | 1.203 | 0.04985 | 1.2529 | 3996 | A | 0.3996 | 618 | A | 0.0618 | 693 | A | 0.0693
| 100 | keV | 0.014286 | 1.258 | 0.04617 | 1.3042 | 4330 | A | 0.433 | 638 | A | 0.0638 | 725 | A | 0.0725
| 110 | keV | 0.015714 | 1.307 | 0.04305 | 1.35 | 4652 | A | 0.4652 | 656 | A | 0.0656 | 754 | A | 0.0754
| 120 | keV | 0.017143 | 1.352 | 0.04037 | 1.3924 | 4966 | A | 0.4966 | 671 | A | 0.0671 | 781 | A | 0.0781
| 130 | keV | 0.018571 | 1.393 | 0.03803 | 1.431 | 5271 | A | 0.5271 | 686 | A | 0.0686 | 806 | A | 0.0806
| 140 | keV | 0.02 | 1.433 | 0.03597 | 1.469 | 5568 | A | 0.5568 | 699 | A | 0.0699 | 829 | A | 0.0829
| 150 | keV | 0.021429 | 1.471 | 0.03415 | 1.5051 | 5859 | A | 0.5859 | 711 | A | 0.0711 | 851 | A | 0.0851
| 160 | keV | 0.022857 | 1.508 | 0.03252 | 1.5405 | 6143 | A | 0.6143 | 722 | A | 0.0722 | 872 | A | 0.0872
| 170 | keV | 0.024286 | 1.545 | 0.03105 | 1.576 | 6421 | A | 0.6421 | 732 | A | 0.0732 | 891 | A | 0.0891
| 180 | keV | 0.025714 | 1.581 | 0.02973 | 1.6107 | 6694 | A | 0.6694 | 742 | A | 0.0742 | 909 | A | 0.0909
| 200 | keV | 0.028571 | 1.655 | 0.02741 | 1.6824 | 7222 | A | 0.7222 | 761 | A | 0.0761 | 943 | A | 0.0943
| 225 | keV | 0.032143 | 1.747 | 0.02502 | 1.772 | 7853 | A | 0.7853 | 783 | A | 0.0783 | 980 | A | 0.098
| 250 | keV | 0.035714 | 1.84 | 0.02305 | 1.8631 | 8454 | A | 0.8454 | 802 | A | 0.0802 | 1013 | A | 0.1013
| 275 | keV | 0.039286 | 1.931 | 0.02139 | 1.9524 | 9027 | A | 0.9027 | 819 | A | 0.0819 | 1043 | A | 0.1043
| 300 | keV | 0.042857 | 2.02 | 0.01997 | 2.04 | 9576 | A | 0.9576 | 833 | A | 0.0833 | 1070 | A | 0.107
| 325 | keV | 0.046429 | 2.107 | 0.01875 | 2.1258 | 1.01 | um | 1.01 | 846 | A | 0.0846 | 1094 | A | 0.1094
| 350 | keV | 0.05 | 2.191 | 0.01767 | 2.2087 | 1.06 | um | 1.06 | 858 | A | 0.0858 | 1116 | A | 0.1116
| 375 | keV | 0.053571 | 2.273 | 0.01673 | 2.2897 | 1.11 | um | 1.11 | 868 | A | 0.0868 | 1137 | A | 0.1137
| 400 | keV | 0.057143 | 2.351 | 0.01588 | 2.3669 | 1.16 | um | 1.16 | 878 | A | 0.0878 | 1155 | A | 0.1155
| 450 | keV | 0.064286 | 2.499 | 0.01445 | 2.5135 | 1.25 | um | 1.25 | 899 | A | 0.0899 | 1189 | A | 0.1189
| 500 | keV | 0.071429 | 2.635 | 0.01327 | 2.6483 | 1.33 | um | 1.33 | 917 | A | 0.0917 | 1218 | A | 0.1218
| 550 | keV | 0.078571 | 2.76 | 0.01228 | 2.7723 | 1.41 | um | 1.41 | 933 | A | 0.0933 | 1244 | A | 0.1244
| 600 | keV | 0.085714 | 2.873 | 0.01144 | 2.8844 | 1.49 | um | 1.49 | 947 | A | 0.0947 | 1267 | A | 0.1267
| 650 | keV | 0.092857 | 2.975 | 0.01071 | 2.9857 | 1.57 | um | 1.57 | 960 | A | 0.096 | 1288 | A | 0.1288
| 700 | keV | 0.1 | 3.067 | 0.01008 | 3.0771 | 1.64 | um | 1.64 | 972 | A | 0.0972 | 1307 | A | 0.1307
| 800 | keV | 0.11429 | 3.222 | 0.009031 | 3.231 | 1.78 | um | 1.78 | 1002 | A | 0.1002 | 1341 | A | 0.1341
| 900 | keV | 0.12857 | 3.343 | 0.008192 | 3.3512 | 1.91 | um | 1.91 | 1029 | A | 0.1029 | 1370 | A | 0.137
| 1 | MeV | 0.14286 | 3.436 | 0.007505 | 3.4435 | 2.04 | um | 2.04 | 1053 | A | 0.1053 | 1397 | A | 0.1397
| 1.1 | MeV | 0.15714 | 3.503 | 0.006932 | 3.5099 | 2.17 | um | 2.17 | 1075 | A | 0.1075 | 1420 | A | 0.142
| 1.2 | MeV | 0.17143 | 3.55 | 0.006445 | 3.5564 | 2.3 | um | 2.3 | 1095 | A | 0.1095 | 1442 | A | 0.1442
| 1.3 | MeV | 0.18571 | 3.579 | 0.006027 | 3.585 | 2.42 | um | 2.42 | 1115 | A | 0.1115 | 1463 | A | 0.1463
| 1.4 | MeV | 0.2 | 3.594 | 0.005663 | 3.5997 | 2.54 | um | 2.54 | 1134 | A | 0.1134 | 1482 | A | 0.1482
| 1.5 | MeV | 0.21429 | 3.597 | 0.005343 | 3.6023 | 2.67 | um | 2.67 | 1152 | A | 0.1152 | 1501 | A | 0.1501
| 1.6 | MeV | 0.22857 | 3.59 | 0.005059 | 3.5951 | 2.79 | um | 2.79 | 1170 | A | 0.117 | 1518 | A | 0.1518
| 1.7 | MeV | 0.24286 | 3.576 | 0.004807 | 3.5808 | 2.91 | um | 2.91 | 1187 | A | 0.1187 | 1535 | A | 0.1535
| 1.8 | MeV | 0.25714 | 3.555 | 0.004579 | 3.5596 | 3.04 | um | 3.04 | 1205 | A | 0.1205 | 1551 | A | 0.1551
| 2 | MeV | 0.28571 | 3.5 | 0.004187 | 3.5042 | 3.29 | um | 3.29 | 1264 | A | 0.1264 | 1583 | A | 0.1583
| 2.25 | MeV | 0.32143 | 3.415 | 0.003788 | 3.4188 | 3.61 | um | 3.61 | 1353 | A | 0.1353 | 1621 | A | 0.1621
| 2.5 | MeV | 0.35714 | 3.32 | 0.003462 | 3.3235 | 3.94 | um | 3.94 | 1439 | A | 0.1439 | 1658 | A | 0.1658
| 2.75 | MeV | 0.39286 | 3.222 | 0.00319 | 3.2252 | 4.28 | um | 4.28 | 1526 | A | 0.1526 | 1695 | A | 0.1695
| 3 | MeV | 0.42857 | 3.124 | 0.002961 | 3.127 | 4.63 | um | 4.63 | 1612 | A | 0.1612 | 1732 | A | 0.1732
| 3.25 | MeV | 0.46429 | 3.027 | 0.002764 | 3.0298 | 4.99 | um | 4.99 | 1699 | A | 0.1699 | 1768 | A | 0.1768
| 3.5 | MeV | 0.5 | 2.935 | 0.002593 | 2.9376 | 5.36 | um | 5.36 | 1787 | A | 0.1787 | 1805 | A | 0.1805
| 3.75 | MeV | 0.53571 | 2.846 | 0.002443 | 2.8484 | 5.74 | um | 5.74 | 1876 | A | 0.1876 | 1843 | A | 0.1843
| 4 | MeV | 0.57143 | 2.762 | 0.00231 | 2.7643 | 6.14 | um | 6.14 | 1966 | A | 0.1966 | 1882 | A | 0.1882
| 4.5 | MeV | 0.64286 | 2.606 | 0.002086 | 2.6081 | 6.96 | um | 6.96 | 2302 | A | 0.2302 | 1961 | A | 0.1961
| 5 | MeV | 0.71429 | 2.466 | 0.001904 | 2.4679 | 7.84 | um | 7.84 | 2629 | A | 0.2629 | 2044 | A | 0.2044
| 5.5 | MeV | 0.78571 | 2.341 | 0.001753 | 2.3428 | 8.76 | um | 8.76 | 2950 | A | 0.295 | 2132 | A | 0.2132
| 6 | MeV | 0.85714 | 2.228 | 0.001625 | 2.2296 | 9.73 | um | 9.73 | 3269 | A | 0.3269 | 2224 | A | 0.2224
| 6.5 | MeV | 0.92857 | 2.127 | 0.001515 | 2.1285 | 10.75 | um | 10.75 | 3587 | A | 0.3587 | 2321 | A | 0.2321
| 7 | MeV | 1 | 2.035 | 0.00142 | 2.0364 | 11.82 | um | 11.82 | 3906 | A | 0.3906 | 2423 | A | 0.2423
| 8 | MeV | 1.1429 | 1.876 | 0.001263 | 1.8773 | 14.09 | um | 14.09 | 5084 | A | 0.5084 | 2642 | A | 0.2642
| 9 | MeV | 1.2857 | 1.742 | 0.001139 | 1.7431 | 16.54 | um | 16.54 | 6183 | A | 0.6183 | 2881 | A | 0.2881
| 10 | MeV | 1.4286 | 1.628 | 0.001039 | 1.629 | 19.17 | um | 19.17 | 7246 | A | 0.7246 | 3140 | A | 0.314
| 11 | MeV | 1.5714 | 1.53 | 0.0009549 | 1.531 | 21.98 | um | 21.98 | 8292 | A | 0.8292 | 3419 | A | 0.3419
| 12 | MeV | 1.7143 | 1.445 | 0.0008843 | 1.4459 | 24.97 | um | 24.97 | 9333 | A | 0.9333 | 3717 | A | 0.3717
| 13 | MeV | 1.8571 | 1.37 | 0.000824 | 1.3708 | 28.12 | um | 28.12 | 1.04 | um | 1.04 | 4033 | A | 0.4033
| 14 | MeV | 2 | 1.303 | 0.0007717 | 1.3038 | 31.44 | um | 31.44 | 1.14 | um | 1.14 | 4368 | A | 0.4368
| 15 | MeV | 2.1429 | 1.243 | 0.000726 | 1.2437 | 34.93 | um | 34.93 | 1.25 | um | 1.25 | 4720 | A | 0.472
| 16 | MeV | 2.2857 | 1.184 | 0.0006856 | 1.1847 | 38.58 | um | 38.58 | 1.35 | um | 1.35 | 5090 | A | 0.509
| 17 | MeV | 2.4286 | 1.126 | 0.0006497 | 1.1266 | 42.43 | um | 42.43 | 1.46 | um | 1.46 | 5479 | A | 0.5479
| 18 | MeV | 2.5714 | 1.078 | 0.0006176 | 1.0786 | 46.45 | um | 46.45 | 1.57 | um | 1.57 | 5886 | A | 0.5886
| 20 | MeV | 2.8571 | 0.9953 | 0.0005624 | 0.99586 | 55.02 | um | 55.02 | 1.99 | um | 1.99 | 6755 | A | 0.6755
| 22.5 | MeV | 3.2143 | 0.9094 | 0.0005064 | 0.90991 | 66.68 | um | 66.68 | 2.6 | um | 2.6 | 7939 | A | 0.7939
| 25 | MeV | 3.5714 | 0.8385 | 0.000461 | 0.83896 | 79.38 | um | 79.38 | 3.17 | um | 3.17 | 9228 | A | 0.9228
| 27.5 | MeV | 3.9286 | 0.7788 | 0.0004234 | 0.77922 | 93.11 | um | 93.11 | 3.72 | um | 3.72 | 1.06 | um | 1.06
| 30 | MeV | 4.2857 | 0.7277 | 0.0003917 | 0.72809 | 107.84 | um | 107.84 | 4.28 | um | 4.28 | 1.21 | um | 1.21
| 32.5 | MeV | 4.6429 | 0.6836 | 0.0003646 | 0.68396 | 123.57 | um | 123.57 | 4.83 | um | 4.83 | 1.37 | um | 1.37
| 35 | MeV | 5 | 0.6449 | 0.0003412 | 0.64524 | 140.27 | um | 140.27 | 5.39 | um | 5.39 | 1.54 | um | 1.54
| 37.5 | MeV | 5.3571 | 0.6108 | 0.0003208 | 0.61112 | 157.95 | um | 157.95 | 5.95 | um | 5.95 | 1.72 | um | 1.72
| 40 | MeV | 5.7143 | 0.5804 | 0.0003027 | 0.5807 | 176.58 | um | 176.58 | 6.52 | um | 6.52 | 1.9 | um | 1.9
| 45 | MeV | 6.4286 | 0.5286 | 0.0002723 | 0.52887 | 216.64 | um | 216.64 | 8.67 | um | 8.67 | 2.3 | um | 2.3
| 50 | MeV | 7.1429 | 0.486 | 0.0002477 | 0.48625 | 260.42 | um | 260.42 | 10.68 | um | 10.68 | 2.74 | um | 2.74
| 55 | MeV | 7.8571 | 0.4502 | 0.0002273 | 0.45043 | 307.85 | um | 307.85 | 12.64 | um | 12.64 | 3.21 | um | 3.21
| 60 | MeV | 8.5714 | 0.4198 | 0.0002102 | 0.42001 | 358.88 | um | 358.88 | 14.58 | um | 14.58 | 3.71 | um | 3.71
| 65 | MeV | 9.2857 | 0.3936 | 0.0001956 | 0.3938 | 413.46 | um | 413.46 | 16.53 | um | 16.53 | 4.25 | um | 4.25
| 70 | MeV | 10 | 0.3707 | 0.0001829 | 0.37088 | 471.54 | um | 471.54 | 18.49 | um | 18.49 | 4.82 | um | 4.82
| 80 | MeV | 11.4286 | 0.3327 | 0.0001621 | 0.33286 | 597.89 | um | 597.89 | 25.78 | um | 25.78 | 6.05 | um | 6.05
| 90 | MeV | 12.8571 | 0.3024 | 0.0001457 | 0.30255 | 737.8 | um | 737.8 | 32.57 | um | 32.57 | 7.41 | um | 7.41
| 100 | MeV | 14.2857 | 0.2775 | 0.0001324 | 0.27763 | 890.99 | um | 890.99 | 39.19 | um | 39.19 | 8.89 | um | 8.89
| 110 | MeV | 15.7143 | 0.2568 | 0.0001215 | 0.25692 | 1.06 | mm | 1060 | 45.78 | um | 45.78 | 10.5 | um | 10.5
| 120 | MeV | 17.1429 | 0.2392 | 0.0001123 | 0.23931 | 1.24 | mm | 1240 | 52.41 | um | 52.41 | 12.21 | um | 12.21
| 130 | MeV | 18.5714 | 0.2241 | 0.0001044 | 0.2242 | 1.43 | mm | 1430 | 59.1 | um | 59.1 | 14.05 | um | 14.05
| 140 | MeV | 20 | 0.2109 | 9.758e-05 | 0.211 | 1.63 | mm | 1630 | 65.87 | um | 65.87 | 15.99 | um | 15.99
| 150 | MeV | 21.4286 | 0.1994 | 9.165e-05 | 0.19949 | 1.85 | mm | 1850 | 72.74 | um | 72.74 | 18.05 | um | 18.05
| 160 | MeV | 22.8571 | 0.1891 | 8.642e-05 | 0.18919 | 2.08 | mm | 2080 | 79.72 | um | 79.72 | 20.21 | um | 20.21
| 170 | MeV | 24.2857 | 0.18 | 8.178e-05 | 0.18008 | 2.32 | mm | 2320 | 86.8 | um | 86.8 | 22.49 | um | 22.49
| 180 | MeV | 25.7143 | 0.1718 | 7.763e-05 | 0.17188 | 2.57 | mm | 2570 | 93.98 | um | 93.98 | 24.86 | um | 24.86
| 200 | MeV | 28.5714 | 0.1577 | 7.051e-05 | 0.15777 | 3.11 | mm | 3110 | 121.29 | um | 121.29 | 29.93 | um | 29.93
| 225 | MeV | 32.1429 | 0.1433 | 6.333e-05 | 0.14336 | 3.85 | mm | 3850 | 160.35 | um | 160.35 | 36.85 | um | 36.85
| 250 | MeV | 35.7143 | 0.1316 | 5.752e-05 | 0.13166 | 4.66 | mm | 4660 | 197.25 | um | 197.25 | 44.37 | um | 44.37
| 275 | MeV | 39.2857 | 0.1218 | 5.272e-05 | 0.12185 | 5.53 | mm | 5530 | 233.32 | um | 233.32 | 52.5 | um | 52.5
| 300 | MeV | 42.8571 | 0.1136 | 4.868e-05 | 0.11365 | 6.47 | mm | 6470 | 269.15 | um | 269.15 | 61.21 | um | 61.21
| 325 | MeV | 46.4286 | 0.1065 | 4.524e-05 | 0.10655 | 7.48 | mm | 7480 | 305.03 | um | 305.03 | 70.48 | um | 70.48
| 350 | MeV | 50 | 0.1004 | 4.227e-05 | 0.10044 | 8.56 | mm | 8560 | 341.12 | um | 341.12 | 80.31 | um | 80.31
| 375 | MeV | 53.5714 | 0.09506 | 3.968e-05 | 0.0951 | 9.69 | mm | 9690 | 377.52 | um | 377.52 | 90.68 | um | 90.68
| 400 | MeV | 57.1429 | 0.09032 | 3.74e-05 | 0.090357 | 10.89 | mm | 10890 | 414.28 | um | 414.28 | 101.57 | um | 101.57
| 450 | MeV | 64.2857 | 0.08233 | 3.357e-05 | 0.082364 | 13.46 | mm | 13460 | 552.46 | um | 552.46 | 124.9 | um | 124.9
| 500 | MeV | 71.4286 | 0.07584 | 3.047e-05 | 0.07587 | 16.27 | mm | 16270 | 681.46 | um | 681.46 | 150.2 | um | 150.2
| 550 | MeV | 78.5714 | 0.07046 | 2.792e-05 | 0.070488 | 19.31 | mm | 19310 | 806.52 | um | 806.52 | 177.38 | um | 177.38
| 600 | MeV | 85.7143 | 0.06593 | 2.577e-05 | 0.065956 | 22.56 | mm | 22560 | 929.88 | um | 929.88 | 206.37 | um | 206.37
| 650 | MeV | 92.8571 | 0.06205 | 2.394e-05 | 0.062074 | 26.03 | mm | 26030 | 1.05 | mm | 1050 | 237.1 | um | 237.1
| 700 | MeV | 100 | 0.0587 | 2.236e-05 | 0.058722 | 29.71 | mm | 29710 | 1.18 | mm | 1180 | 269.49 | um | 269.49
| 800 | MeV | 114.2857 | 0.05319 | 1.977e-05 | 0.05321 | 37.65 | mm | 37650 | 1.63 | mm | 1630 | 339.05 | um | 339.05
| 900 | MeV | 128.5714 | 0.04884 | 1.774e-05 | 0.048858 | 46.36 | mm | 46360 | 2.04 | mm | 2040 | 414.57 | um | 414.57
| 1 | GeV | 142.8571 | 0.04532 | 1.609e-05 | 0.045336 | 55.79 | mm | 55790 | 2.44 | mm | 2440 | 495.63 | um | 495.63
| 1.1 | GeV | 157.1429 | 0.04242 | 1.474e-05 | 0.042435 | 65.92 | mm | 65920 | 2.84 | mm | 2840 | 581.83 | um | 581.83
| 1.2 | GeV | 171.4286 | 0.03998 | 1.36e-05 | 0.039994 | 76.69 | mm | 76690 | 3.22 | mm | 3220 | 672.83 | um | 672.83
| 1.3 | GeV | 185.7143 | 0.0379 | 1.263e-05 | 0.037913 | 88.09 | mm | 88090 | 3.61 | mm | 3610 | 768.3 | um | 768.3
| 1.4 | GeV | 200 | 0.03611 | 1.179e-05 | 0.036122 | 100.09 | mm | 100090 | 3.99 | mm | 3990 | 867.95 | um | 867.95
| 1.5 | GeV | 214.2857 | 0.03455 | 1.106e-05 | 0.034561 | 112.66 | mm | 112660 | 4.37 | mm | 4370 | 971.5 | um | 971.5
| 1.6 | GeV | 228.5714 | 0.03318 | 1.042e-05 | 0.03319 | 125.76 | mm | 125760 | 4.75 | mm | 4750 | 1.08 | mm | 1080
| 1.7 | GeV | 242.8571 | 0.03196 | 9.852e-06 | 0.03197 | 139.39 | mm | 139390 | 5.13 | mm | 5130 | 1.19 | mm | 1190
| 1.8 | GeV | 257.1429 | 0.03088 | 9.344e-06 | 0.030889 | 153.52 | mm | 153520 | 5.51 | mm | 5510 | 1.3 | mm | 1300
| 2 | GeV | 285.7143 | 0.02904 | 8.475e-06 | 0.029048 | 183.16 | mm | 183160 | 6.93 | mm | 6930 | 1.54 | mm | 1540
| 2.25 | GeV | 321.4286 | 0.02719 | 7.598e-06 | 0.027198 | 222.65 | mm | 222650 | 8.91 | mm | 8910 | 1.85 | mm | 1850
| 2.5 | GeV | 357.1429 | 0.02571 | 6.89e-06 | 0.025717 | 264.62 | mm | 264620 | 10.72 | mm | 10720 | 2.17 | mm | 2170
| 2.75 | GeV | 392.8571 | 0.0245 | 6.306e-06 | 0.024506 | 308.83 | mm | 308830 | 12.42 | mm | 12420 | 2.51 | mm | 2510
| 3 | GeV | 428.5714 | 0.0235 | 5.817e-06 | 0.023506 | 355.07 | mm | 355070 | 14.04 | mm | 14040 | 2.85 | mm | 2850
| 3.25 | GeV | 464.2857 | 0.02265 | 5.4e-06 | 0.022655 | 403.16 | mm | 403160 | 15.62 | mm | 15620 | 3.21 | mm | 3210
| 3.5 | GeV | 500 | 0.02193 | 5.04e-06 | 0.021935 | 452.94 | mm | 452940 | 17.14 | mm | 17140 | 3.57 | mm | 3570
| 3.75 | GeV | 535.7143 | 0.02131 | 4.727e-06 | 0.021315 | 504.26 | mm | 504260 | 18.62 | mm | 18620 | 3.93 | mm | 3930
| 4 | GeV | 571.4286 | 0.02077 | 4.451e-06 | 0.020774 | 557 | mm | 557000 | 20.07 | mm | 20070 | 4.31 | mm | 4310
| 4.5 | GeV | 642.8571 | 0.01989 | 3.989e-06 | 0.019894 | 666.19 | mm | 666190 | 25.35 | mm | 25350 | 5.06 | mm | 5060
| 5 | GeV | 714.2857 | 0.01919 | 3.616e-06 | 0.019194 | 779.77 | mm | 779770 | 30.03 | mm | 30030 | 5.82 | mm | 5820
| 5.5 | GeV | 785.7143 | 0.01864 | 3.309e-06 | 0.018643 | 897.09 | mm | 897090 | 34.32 | mm | 34320 | 6.59 | mm | 6590
| 6 | GeV | 857.1429 | 0.01819 | 3.051e-06 | 0.018193 | 1.02 | m | 1020000 | 38.34 | mm | 38340 | 7.35 | mm | 7350
| 6.5 | GeV | 928.5714 | 0.01783 | 2.832e-06 | 0.017833 | 1.14 | m | 1140000 | 42.13 | mm | 42130 | 8.12 | mm | 8120
228 | 7 | GeV | 1000 | 0.01752 | 2.642e-06 | 0.017523 | 1.27 | m | 1270000 | 45.74 | mm | 45740 | 8.88 | mm | 8880

## srim7Li_Diamond
1 | 2 | 3 | 4 | 5 | 6 | 7 | 8 | 9 | 10 | 11 | 12 | 13 | 14 | 15 | 16
2 | "SRIMfit"data table | [9 empty] | please fill in |  | from SRIM output
3 | SRIM ver= | SRIM-2013.00 |  | Gas? |  | == Target Composition == |  |  |  |  | please change in |  | for appropriate value/formula
4 | Ion Z= | 3 |  |  | Atom | Atom | Atomic | Mass |  | Multiply Stopping by ; for Stopping Units
5 | Ion A= | 7 | amu |  | Name | Numb | [%] | [%] | unitID | Cnv. Factor |  |  |  | ThisWSname | srim7Li_Diamond
6 | Target= | Diamond | short name |  | C | 6 | 100 | 100 | 1 | 35.199 | eV / Angstrom |  |  | Corded | Ayoshida.RIKEN 2017.11
7 |  | Diamond(dens=3.52) | [6 empty] | 2 | 351.99 | keV / micron
8 | Trg.Dens= | 3.52 | g/cm3 | [5 empty] | 3 | 351.99 | MeV / mm
9 |  | 1.7648e+23 | atoms/cm3 | [5 empty] | 4 | 1 | keV / (ug/cm2)
10 | BraggCrct= | 0% | [6 empty] | 5 | 1 | MeV / (mg/cm2)
11 |  | row# | SRIM E range | [5 empty] | 6 | 1000 | keV / (mg/cm2)
12 | Emin= | 20 | 0.07 | 10eV/A |  |  |  |  | 7 | 19.945 | eV / (1E15 atoms/cm2)
13 | Emax= | 228 | 7000000 | 1GeV/A |  |  |  |  | 8 | 0.82503 | L.S.S. reduced unit
14 | if Gas; Ptbl = |  | Pa |  |  |  | 100 | 100 | 0 | == 5 : MeV/(mg/cm2)
15 | if Gas; Ttbl = |  | degC
16 |  |  |  |  | SRIM Stopping Power Unit = [MeV/(mg/cm2)] |  |  |  |  | used: Carbon (nat.) Density= 3.52
17 | Ion |  |  | dE/dx Elec | dE/dx Nucl | dE/dx tot | Projected |  |  | Longitudinal |  |  | Lateral
18 | Energy |  | [MeV/u] | [MeV/(mg/cm2)] |  |  | Range |  | [um] | Straggling |  | [um] | Straggling |  | [um]
19
20 | 69.9999 | eV | 1e-05 | 0.03671 | 0.2374 | 0.27411 | 5 | A | 0.0005 | 4 | A | 0.0004 | 3 | A | 0.0003
| 79.9999 | eV | 1.1429e-05 | 0.03924 | 0.2469 | 0.28614 | 6 | A | 0.0006 | 4 | A | 0.0004 | 3 | A | 0.0003
| 89.9999 | eV | 1.2857e-05 | 0.04162 | 0.2552 | 0.29682 | 6 | A | 0.0006 | 5 | A | 0.0005 | 4 | A | 0.0004
| 99.9999 | eV | 1.4286e-05 | 0.04387 | 0.2626 | 0.30647 | 7 | A | 0.0007 | 5 | A | 0.0005 | 4 | A | 0.0004
| 110 | eV | 1.5714e-05 | 0.04601 | 0.2692 | 0.31521 | 7 | A | 0.0007 | 5 | A | 0.0005 | 4 | A | 0.0004
| 120 | eV | 1.7143e-05 | 0.04806 | 0.2751 | 0.32316 | 8 | A | 0.0008 | 6 | A | 0.0006 | 4 | A | 0.0004
| 130 | eV | 1.8571e-05 | 0.05002 | 0.2805 | 0.33052 | 8 | A | 0.0008 | 6 | A | 0.0006 | 4 | A | 0.0004
| 139.999 | eV | 2e-05 | 0.05191 | 0.2855 | 0.33741 | 9 | A | 0.0009 | 6 | A | 0.0006 | 5 | A | 0.0005
| 149.999 | eV | 2.1428e-05 | 0.05373 | 0.29 | 0.34373 | 9 | A | 0.0009 | 7 | A | 0.0007 | 5 | A | 0.0005
| 159.999 | eV | 2.2857e-05 | 0.05549 | 0.2941 | 0.34959 | 9 | A | 0.0009 | 7 | A | 0.0007 | 5 | A | 0.0005
| 169.999 | eV | 2.4286e-05 | 0.0572 | 0.2979 | 0.3551 | 10 | A | 0.001 | 7 | A | 0.0007 | 5 | A | 0.0005
| 179.999 | eV | 2.5714e-05 | 0.05886 | 0.3015 | 0.36036 | 10 | A | 0.001 | 7 | A | 0.0007 | 5 | A | 0.0005
| 199.999 | eV | 2.8571e-05 | 0.06204 | 0.3078 | 0.36984 | 11 | A | 0.0011 | 8 | A | 0.0008 | 6 | A | 0.0006
| 224.999 | eV | 3.2143e-05 | 0.06581 | 0.3146 | 0.38041 | 12 | A | 0.0012 | 8 | A | 0.0008 | 6 | A | 0.0006
| 249.999 | eV | 3.5714e-05 | 0.06937 | 0.3203 | 0.38967 | 13 | A | 0.0013 | 9 | A | 0.0009 | 7 | A | 0.0007
| 274.999 | eV | 3.9286e-05 | 0.07275 | 0.3252 | 0.39795 | 14 | A | 0.0014 | 10 | A | 0.001 | 7 | A | 0.0007
| 299.999 | eV | 4.2857e-05 | 0.07599 | 0.3294 | 0.40539 | 15 | A | 0.0015 | 10 | A | 0.001 | 7 | A | 0.0007
| 324.999 | eV | 4.6428e-05 | 0.07909 | 0.3331 | 0.41219 | 16 | A | 0.0016 | 11 | A | 0.0011 | 8 | A | 0.0008
| 349.999 | eV | 5e-05 | 0.08208 | 0.3363 | 0.41838 | 17 | A | 0.0017 | 11 | A | 0.0011 | 8 | A | 0.0008
| 374.999 | eV | 5.3571e-05 | 0.08496 | 0.339 | 0.42396 | 18 | A | 0.0018 | 12 | A | 0.0012 | 9 | A | 0.0009
| 399.999 | eV | 5.7143e-05 | 0.08774 | 0.3414 | 0.42914 | 19 | A | 0.0019 | 12 | A | 0.0012 | 9 | A | 0.0009
| 449.999 | eV | 6.4286e-05 | 0.09307 | 0.3453 | 0.43837 | 21 | A | 0.0021 | 14 | A | 0.0014 | 10 | A | 0.001
| 499.999 | eV | 7.1428e-05 | 0.0981 | 0.3483 | 0.4464 | 22 | A | 0.0022 | 15 | A | 0.0015 | 11 | A | 0.0011
| 549.999 | eV | 7.8571e-05 | 0.1029 | 0.3505 | 0.4534 | 24 | A | 0.0024 | 16 | A | 0.0016 | 11 | A | 0.0011
| 599.999 | eV | 8.5714e-05 | 0.1075 | 0.3521 | 0.4596 | 26 | A | 0.0026 | 17 | A | 0.0017 | 12 | A | 0.0012
| 649.999 | eV | 9.2857e-05 | 0.1119 | 0.3533 | 0.4652 | 28 | A | 0.0028 | 18 | A | 0.0018 | 13 | A | 0.0013
| 699.999 | eV | 0.0001 | 0.1161 | 0.354 | 0.4701 | 30 | A | 0.003 | 19 | A | 0.0019 | 13 | A | 0.0013
| 799.999 | eV | 0.00011429 | 0.1241 | 0.3545 | 0.4786 | 33 | A | 0.0033 | 20 | A | 0.002 | 15 | A | 0.0015
| 899.999 | eV | 0.00012857 | 0.1316 | 0.3541 | 0.4857 | 37 | A | 0.0037 | 22 | A | 0.0022 | 16 | A | 0.0016
| 999.999 | eV | 0.00014286 | 0.1387 | 0.3531 | 0.4918 | 40 | A | 0.004 | 24 | A | 0.0024 | 17 | A | 0.0017
| 1.1 | keV | 0.00015714 | 0.1455 | 0.3515 | 0.497 | 44 | A | 0.0044 | 26 | A | 0.0026 | 19 | A | 0.0019
| 1.2 | keV | 0.00017143 | 0.152 | 0.3496 | 0.5016 | 48 | A | 0.0048 | 28 | A | 0.0028 | 20 | A | 0.002
| 1.3 | keV | 0.00018571 | 0.1582 | 0.3474 | 0.5056 | 51 | A | 0.0051 | 29 | A | 0.0029 | 21 | A | 0.0021
| 1.4 | keV | 0.0002 | 0.1642 | 0.345 | 0.5092 | 55 | A | 0.0055 | 31 | A | 0.0031 | 22 | A | 0.0022
| 1.5 | keV | 0.00021429 | 0.1699 | 0.3425 | 0.5124 | 58 | A | 0.0058 | 33 | A | 0.0033 | 24 | A | 0.0024
| 1.6 | keV | 0.00022857 | 0.1755 | 0.3399 | 0.5154 | 62 | A | 0.0062 | 35 | A | 0.0035 | 25 | A | 0.0025
| 1.7 | keV | 0.00024286 | 0.1809 | 0.3372 | 0.5181 | 66 | A | 0.0066 | 36 | A | 0.0036 | 26 | A | 0.0026
| 1.8 | keV | 0.00025714 | 0.1861 | 0.3345 | 0.5206 | 69 | A | 0.0069 | 38 | A | 0.0038 | 27 | A | 0.0027
| 2 | keV | 0.00028571 | 0.1962 | 0.3289 | 0.5251 | 76 | A | 0.0076 | 41 | A | 0.0041 | 30 | A | 0.003
| 2.25 | keV | 0.00032143 | 0.2081 | 0.322 | 0.5301 | 85 | A | 0.0085 | 45 | A | 0.0045 | 33 | A | 0.0033
| 2.5 | keV | 0.00035714 | 0.2194 | 0.3152 | 0.5346 | 95 | A | 0.0095 | 49 | A | 0.0049 | 36 | A | 0.0036
| 2.75 | keV | 0.00039286 | 0.2301 | 0.3085 | 0.5386 | 104 | A | 0.0104 | 53 | A | 0.0053 | 38 | A | 0.0038
| 3 | keV | 0.00042857 | 0.2403 | 0.3021 | 0.5424 | 113 | A | 0.0113 | 57 | A | 0.0057 | 41 | A | 0.0041
| 3.25 | keV | 0.00046429 | 0.2501 | 0.2959 | 0.546 | 122 | A | 0.0122 | 60 | A | 0.006 | 44 | A | 0.0044
| 3.5 | keV | 0.0005 | 0.2596 | 0.2899 | 0.5495 | 131 | A | 0.0131 | 64 | A | 0.0064 | 47 | A | 0.0047
| 3.75 | keV | 0.00053571 | 0.2687 | 0.2842 | 0.5529 | 140 | A | 0.014 | 67 | A | 0.0067 | 50 | A | 0.005
| 4 | keV | 0.00057143 | 0.2775 | 0.2787 | 0.5562 | 150 | A | 0.015 | 71 | A | 0.0071 | 52 | A | 0.0052
| 4.5 | keV | 0.00064286 | 0.2943 | 0.2684 | 0.5627 | 168 | A | 0.0168 | 78 | A | 0.0078 | 58 | A | 0.0058
| 5 | keV | 0.00071429 | 0.3102 | 0.2589 | 0.5691 | 187 | A | 0.0187 | 84 | A | 0.0084 | 63 | A | 0.0063
| 5.5 | keV | 0.00078571 | 0.3254 | 0.2501 | 0.5755 | 205 | A | 0.0205 | 90 | A | 0.009 | 68 | A | 0.0068
| 6 | keV | 0.00085714 | 0.3398 | 0.242 | 0.5818 | 224 | A | 0.0224 | 96 | A | 0.0096 | 73 | A | 0.0073
| 6.5 | keV | 0.00092857 | 0.3537 | 0.2344 | 0.5881 | 242 | A | 0.0242 | 102 | A | 0.0102 | 79 | A | 0.0079
| 7 | keV | 0.001 | 0.3671 | 0.2274 | 0.5945 | 261 | A | 0.0261 | 108 | A | 0.0108 | 83 | A | 0.0083
| 8 | keV | 0.0011429 | 0.3924 | 0.2148 | 0.6072 | 298 | A | 0.0298 | 118 | A | 0.0118 | 93 | A | 0.0093
| 9 | keV | 0.0012857 | 0.4162 | 0.2037 | 0.6199 | 334 | A | 0.0334 | 128 | A | 0.0128 | 103 | A | 0.0103
| 10 | keV | 0.0014286 | 0.4387 | 0.1939 | 0.6326 | 371 | A | 0.0371 | 138 | A | 0.0138 | 112 | A | 0.0112
| 11 | keV | 0.0015714 | 0.4601 | 0.1851 | 0.6452 | 407 | A | 0.0407 | 147 | A | 0.0147 | 120 | A | 0.012
| 12 | keV | 0.0017143 | 0.4806 | 0.1773 | 0.6579 | 442 | A | 0.0442 | 155 | A | 0.0155 | 129 | A | 0.0129
| 13 | keV | 0.0018571 | 0.5002 | 0.1701 | 0.6703 | 478 | A | 0.0478 | 163 | A | 0.0163 | 137 | A | 0.0137
| 14 | keV | 0.002 | 0.5191 | 0.1637 | 0.6828 | 513 | A | 0.0513 | 171 | A | 0.0171 | 145 | A | 0.0145
| 15 | keV | 0.0021429 | 0.5349 | 0.1577 | 0.6926 | 547 | A | 0.0547 | 178 | A | 0.0178 | 153 | A | 0.0153
| 16 | keV | 0.0022857 | 0.5501 | 0.1523 | 0.7024 | 582 | A | 0.0582 | 185 | A | 0.0185 | 160 | A | 0.016
| 17 | keV | 0.0024286 | 0.5649 | 0.1473 | 0.7122 | 616 | A | 0.0616 | 192 | A | 0.0192 | 167 | A | 0.0167
| 18 | keV | 0.0025714 | 0.5793 | 0.1426 | 0.7219 | 650 | A | 0.065 | 198 | A | 0.0198 | 174 | A | 0.0174
| 20 | keV | 0.0028571 | 0.6068 | 0.1343 | 0.7411 | 717 | A | 0.0717 | 210 | A | 0.021 | 188 | A | 0.0188
| 22.5 | keV | 0.0032143 | 0.6394 | 0.1253 | 0.7647 | 799 | A | 0.0799 | 224 | A | 0.0224 | 204 | A | 0.0204
| 25 | keV | 0.0035714 | 0.6703 | 0.1176 | 0.7879 | 879 | A | 0.0879 | 237 | A | 0.0237 | 219 | A | 0.0219
| 27.5 | keV | 0.0039286 | 0.6997 | 0.111 | 0.8107 | 958 | A | 0.0958 | 249 | A | 0.0249 | 233 | A | 0.0233
| 30 | keV | 0.0042857 | 0.7278 | 0.1051 | 0.8329 | 1036 | A | 0.1036 | 259 | A | 0.0259 | 246 | A | 0.0246
| 32.5 | keV | 0.0046429 | 0.7549 | 0.09994 | 0.85484 | 1111 | A | 0.1111 | 269 | A | 0.0269 | 259 | A | 0.0259
| 35 | keV | 0.005 | 0.7809 | 0.09531 | 0.87621 | 1186 | A | 0.1186 | 279 | A | 0.0279 | 271 | A | 0.0271
| 37.5 | keV | 0.0053571 | 0.8061 | 0.09115 | 0.89725 | 1259 | A | 0.1259 | 287 | A | 0.0287 | 283 | A | 0.0283
| 40 | keV | 0.0057143 | 0.8305 | 0.08738 | 0.91788 | 1330 | A | 0.133 | 295 | A | 0.0295 | 294 | A | 0.0294
| 45 | keV | 0.0064286 | 0.8772 | 0.08082 | 0.95802 | 1470 | A | 0.147 | 310 | A | 0.031 | 314 | A | 0.0314
| 50 | keV | 0.0071429 | 0.9213 | 0.07529 | 0.99659 | 1604 | A | 0.1604 | 324 | A | 0.0324 | 333 | A | 0.0333
| 55 | keV | 0.0078571 | 0.9631 | 0.07056 | 1.0337 | 1735 | A | 0.1735 | 335 | A | 0.0335 | 350 | A | 0.035
| 60 | keV | 0.0085714 | 1.003 | 0.06645 | 1.0694 | 1862 | A | 0.1862 | 346 | A | 0.0346 | 366 | A | 0.0366
| 65 | keV | 0.0092857 | 1.041 | 0.06285 | 1.1038 | 1985 | A | 0.1985 | 356 | A | 0.0356 | 381 | A | 0.0381
| 70 | keV | 0.01 | 1.077 | 0.05966 | 1.1367 | 2105 | A | 0.2105 | 365 | A | 0.0365 | 395 | A | 0.0395
| 80 | keV | 0.011429 | 1.143 | 0.05426 | 1.1973 | 2336 | A | 0.2336 | 382 | A | 0.0382 | 421 | A | 0.0421
| 90 | keV | 0.012857 | 1.203 | 0.04985 | 1.2529 | 2558 | A | 0.2558 | 396 | A | 0.0396 | 443 | A | 0.0443
| 100 | keV | 0.014286 | 1.258 | 0.04617 | 1.3042 | 2771 | A | 0.2771 | 408 | A | 0.0408 | 464 | A | 0.0464
| 110 | keV | 0.015714 | 1.307 | 0.04305 | 1.35 | 2978 | A | 0.2978 | 420 | A | 0.042 | 483 | A | 0.0483
| 120 | keV | 0.017143 | 1.352 | 0.04037 | 1.3924 | 3178 | A | 0.3178 | 430 | A | 0.043 | 500 | A | 0.05
| 130 | keV | 0.018571 | 1.393 | 0.03803 | 1.431 | 3373 | A | 0.3373 | 439 | A | 0.0439 | 516 | A | 0.0516
| 140 | keV | 0.02 | 1.433 | 0.03597 | 1.469 | 3564 | A | 0.3564 | 447 | A | 0.0447 | 531 | A | 0.0531
| 150 | keV | 0.021429 | 1.471 | 0.03415 | 1.5051 | 3750 | A | 0.375 | 455 | A | 0.0455 | 545 | A | 0.0545
| 160 | keV | 0.022857 | 1.508 | 0.03252 | 1.5405 | 3932 | A | 0.3932 | 462 | A | 0.0462 | 558 | A | 0.0558
| 170 | keV | 0.024286 | 1.545 | 0.03105 | 1.576 | 4110 | A | 0.411 | 469 | A | 0.0469 | 570 | A | 0.057
| 180 | keV | 0.025714 | 1.581 | 0.02973 | 1.6107 | 4285 | A | 0.4285 | 475 | A | 0.0475 | 582 | A | 0.0582
| 200 | keV | 0.028571 | 1.655 | 0.02741 | 1.6824 | 4623 | A | 0.4623 | 487 | A | 0.0487 | 603 | A | 0.0603
| 225 | keV | 0.032143 | 1.747 | 0.02502 | 1.772 | 5026 | A | 0.5026 | 501 | A | 0.0501 | 627 | A | 0.0627
| 250 | keV | 0.035714 | 1.84 | 0.02305 | 1.8631 | 5411 | A | 0.5411 | 514 | A | 0.0514 | 649 | A | 0.0649
| 275 | keV | 0.039286 | 1.931 | 0.02139 | 1.9524 | 5778 | A | 0.5778 | 524 | A | 0.0524 | 668 | A | 0.0668
| 300 | keV | 0.042857 | 2.02 | 0.01997 | 2.04 | 6129 | A | 0.6129 | 533 | A | 0.0533 | 685 | A | 0.0685
| 325 | keV | 0.046429 | 2.107 | 0.01875 | 2.1258 | 6466 | A | 0.6466 | 542 | A | 0.0542 | 700 | A | 0.07
| 350 | keV | 0.05 | 2.191 | 0.01767 | 2.2087 | 6790 | A | 0.679 | 549 | A | 0.0549 | 714 | A | 0.0714
| 375 | keV | 0.053571 | 2.273 | 0.01673 | 2.2897 | 7103 | A | 0.7103 | 556 | A | 0.0556 | 727 | A | 0.0727
| 400 | keV | 0.057143 | 2.351 | 0.01588 | 2.3669 | 7405 | A | 0.7405 | 562 | A | 0.0562 | 739 | A | 0.0739
| 450 | keV | 0.064286 | 2.499 | 0.01445 | 2.5135 | 7982 | A | 0.7982 | 576 | A | 0.0576 | 761 | A | 0.0761
| 500 | keV | 0.071429 | 2.635 | 0.01327 | 2.6483 | 8529 | A | 0.8529 | 587 | A | 0.0587 | 780 | A | 0.078
| 550 | keV | 0.078571 | 2.76 | 0.01228 | 2.7723 | 9049 | A | 0.9049 | 597 | A | 0.0597 | 796 | A | 0.0796
| 600 | keV | 0.085714 | 2.873 | 0.01144 | 2.8844 | 9548 | A | 0.9548 | 606 | A | 0.0606 | 811 | A | 0.0811
| 650 | keV | 0.092857 | 2.975 | 0.01071 | 2.9857 | 1 | um | 1 | 615 | A | 0.0615 | 824 | A | 0.0824
| 700 | keV | 0.1 | 3.067 | 0.01008 | 3.0771 | 1.05 | um | 1.05 | 622 | A | 0.0622 | 836 | A | 0.0836
| 800 | keV | 0.11429 | 3.222 | 0.009031 | 3.231 | 1.14 | um | 1.14 | 641 | A | 0.0641 | 858 | A | 0.0858
| 900 | keV | 0.12857 | 3.343 | 0.008192 | 3.3512 | 1.23 | um | 1.23 | 658 | A | 0.0658 | 877 | A | 0.0877
| 1 | MeV | 0.14286 | 3.436 | 0.007505 | 3.4435 | 1.31 | um | 1.31 | 674 | A | 0.0674 | 894 | A | 0.0894
| 1.1 | MeV | 0.15714 | 3.503 | 0.006932 | 3.5099 | 1.39 | um | 1.39 | 688 | A | 0.0688 | 909 | A | 0.0909
| 1.2 | MeV | 0.17143 | 3.55 | 0.006445 | 3.5564 | 1.47 | um | 1.47 | 701 | A | 0.0701 | 923 | A | 0.0923
| 1.3 | MeV | 0.18571 | 3.579 | 0.006027 | 3.585 | 1.55 | um | 1.55 | 714 | A | 0.0714 | 936 | A | 0.0936
| 1.4 | MeV | 0.2 | 3.594 | 0.005663 | 3.5997 | 1.63 | um | 1.63 | 726 | A | 0.0726 | 949 | A | 0.0949
| 1.5 | MeV | 0.21429 | 3.597 | 0.005343 | 3.6023 | 1.71 | um | 1.71 | 737 | A | 0.0737 | 960 | A | 0.096
| 1.6 | MeV | 0.22857 | 3.59 | 0.005059 | 3.5951 | 1.79 | um | 1.79 | 749 | A | 0.0749 | 972 | A | 0.0972
| 1.7 | MeV | 0.24286 | 3.576 | 0.004807 | 3.5808 | 1.87 | um | 1.87 | 760 | A | 0.076 | 983 | A | 0.0983
| 1.8 | MeV | 0.25714 | 3.555 | 0.004579 | 3.5596 | 1.94 | um | 1.94 | 771 | A | 0.0771 | 993 | A | 0.0993
| 2 | MeV | 0.28571 | 3.5 | 0.004187 | 3.5042 | 2.11 | um | 2.11 | 809 | A | 0.0809 | 1013 | A | 0.1013
| 2.25 | MeV | 0.32143 | 3.415 | 0.003788 | 3.4188 | 2.31 | um | 2.31 | 866 | A | 0.0866 | 1038 | A | 0.1038
| 2.5 | MeV | 0.35714 | 3.32 | 0.003462 | 3.3235 | 2.52 | um | 2.52 | 921 | A | 0.0921 | 1061 | A | 0.1061
| 2.75 | MeV | 0.39286 | 3.222 | 0.00319 | 3.2252 | 2.74 | um | 2.74 | 977 | A | 0.0977 | 1085 | A | 0.1085
| 3 | MeV | 0.42857 | 3.124 | 0.002961 | 3.127 | 2.96 | um | 2.96 | 1032 | A | 0.1032 | 1108 | A | 0.1108
| 3.25 | MeV | 0.46429 | 3.027 | 0.002764 | 3.0298 | 3.19 | um | 3.19 | 1088 | A | 0.1088 | 1132 | A | 0.1132
| 3.5 | MeV | 0.5 | 2.935 | 0.002593 | 2.9376 | 3.43 | um | 3.43 | 1144 | A | 0.1144 | 1156 | A | 0.1156
| 3.75 | MeV | 0.53571 | 2.846 | 0.002443 | 2.8484 | 3.68 | um | 3.68 | 1201 | A | 0.1201 | 1180 | A | 0.118
| 4 | MeV | 0.57143 | 2.762 | 0.00231 | 2.7643 | 3.93 | um | 3.93 | 1258 | A | 0.1258 | 1204 | A | 0.1204
| 4.5 | MeV | 0.64286 | 2.606 | 0.002086 | 2.6081 | 4.46 | um | 4.46 | 1474 | A | 0.1474 | 1255 | A | 0.1255
| 5 | MeV | 0.71429 | 2.466 | 0.001904 | 2.4679 | 5.02 | um | 5.02 | 1683 | A | 0.1683 | 1308 | A | 0.1308
| 5.5 | MeV | 0.78571 | 2.341 | 0.001753 | 2.3428 | 5.61 | um | 5.61 | 1888 | A | 0.1888 | 1364 | A | 0.1364
| 6 | MeV | 0.85714 | 2.228 | 0.001625 | 2.2296 | 6.23 | um | 6.23 | 2092 | A | 0.2092 | 1423 | A | 0.1423
| 6.5 | MeV | 0.92857 | 2.127 | 0.001515 | 2.1285 | 6.88 | um | 6.88 | 2296 | A | 0.2296 | 1485 | A | 0.1485
| 7 | MeV | 1 | 2.035 | 0.00142 | 2.0364 | 7.56 | um | 7.56 | 2500 | A | 0.25 | 1551 | A | 0.1551
| 8 | MeV | 1.1429 | 1.876 | 0.001263 | 1.8773 | 9.02 | um | 9.02 | 3254 | A | 0.3254 | 1691 | A | 0.1691
| 9 | MeV | 1.2857 | 1.742 | 0.001139 | 1.7431 | 10.59 | um | 10.59 | 3957 | A | 0.3957 | 1844 | A | 0.1844
| 10 | MeV | 1.4286 | 1.628 | 0.001039 | 1.629 | 12.27 | um | 12.27 | 4638 | A | 0.4638 | 2010 | A | 0.201
| 11 | MeV | 1.5714 | 1.53 | 0.0009549 | 1.531 | 14.07 | um | 14.07 | 5308 | A | 0.5308 | 2188 | A | 0.2188
| 12 | MeV | 1.7143 | 1.445 | 0.0008843 | 1.4459 | 15.98 | um | 15.98 | 5974 | A | 0.5974 | 2379 | A | 0.2379
| 13 | MeV | 1.8571 | 1.37 | 0.000824 | 1.3708 | 18 | um | 18 | 6640 | A | 0.664 | 2582 | A | 0.2582
| 14 | MeV | 2 | 1.303 | 0.0007717 | 1.3038 | 20.12 | um | 20.12 | 7309 | A | 0.7309 | 2796 | A | 0.2796
| 15 | MeV | 2.1429 | 1.243 | 0.000726 | 1.2437 | 22.36 | um | 22.36 | 7982 | A | 0.7982 | 3021 | A | 0.3021
| 16 | MeV | 2.2857 | 1.184 | 0.0006856 | 1.1847 | 24.7 | um | 24.7 | 8664 | A | 0.8664 | 3258 | A | 0.3258
| 17 | MeV | 2.4286 | 1.126 | 0.0006497 | 1.1266 | 27.15 | um | 27.15 | 9359 | A | 0.9359 | 3507 | A | 0.3507
| 18 | MeV | 2.5714 | 1.078 | 0.0006176 | 1.0786 | 29.73 | um | 29.73 | 1.01 | um | 1.01 | 3768 | A | 0.3768
| 20 | MeV | 2.8571 | 0.9953 | 0.0005624 | 0.99586 | 35.21 | um | 35.21 | 1.28 | um | 1.28 | 4324 | A | 0.4324
| 22.5 | MeV | 3.2143 | 0.9094 | 0.0005064 | 0.90991 | 42.68 | um | 42.68 | 1.66 | um | 1.66 | 5082 | A | 0.5082
| 25 | MeV | 3.5714 | 0.8385 | 0.000461 | 0.83896 | 50.81 | um | 50.81 | 2.03 | um | 2.03 | 5907 | A | 0.5907
| 27.5 | MeV | 3.9286 | 0.7788 | 0.0004234 | 0.77922 | 59.59 | um | 59.59 | 2.38 | um | 2.38 | 6797 | A | 0.6797
| 30 | MeV | 4.2857 | 0.7277 | 0.0003917 | 0.72809 | 69.02 | um | 69.02 | 2.74 | um | 2.74 | 7751 | A | 0.7751
| 32.5 | MeV | 4.6429 | 0.6836 | 0.0003646 | 0.68396 | 79.09 | um | 79.09 | 3.09 | um | 3.09 | 8766 | A | 0.8766
| 35 | MeV | 5 | 0.6449 | 0.0003412 | 0.64524 | 89.78 | um | 89.78 | 3.45 | um | 3.45 | 9843 | A | 0.9843
| 37.5 | MeV | 5.3571 | 0.6108 | 0.0003208 | 0.61112 | 101.1 | um | 101.1 | 3.81 | um | 3.81 | 1.1 | um | 1.1
| 40 | MeV | 5.7143 | 0.5804 | 0.0003027 | 0.5807 | 113.02 | um | 113.02 | 4.18 | um | 4.18 | 1.22 | um | 1.22
| 45 | MeV | 6.4286 | 0.5286 | 0.0002723 | 0.52887 | 138.66 | um | 138.66 | 5.55 | um | 5.55 | 1.47 | um | 1.47
| 50 | MeV | 7.1429 | 0.486 | 0.0002477 | 0.48625 | 166.68 | um | 166.68 | 6.83 | um | 6.83 | 1.75 | um | 1.75
| 55 | MeV | 7.8571 | 0.4502 | 0.0002273 | 0.45043 | 197.04 | um | 197.04 | 8.09 | um | 8.09 | 2.05 | um | 2.05
| 60 | MeV | 8.5714 | 0.4198 | 0.0002102 | 0.42001 | 229.7 | um | 229.7 | 9.33 | um | 9.33 | 2.38 | um | 2.38
| 65 | MeV | 9.2857 | 0.3936 | 0.0001956 | 0.3938 | 264.64 | um | 264.64 | 10.58 | um | 10.58 | 2.72 | um | 2.72
| 70 | MeV | 10 | 0.3707 | 0.0001829 | 0.37088 | 301.81 | um | 301.81 | 11.84 | um | 11.84 | 3.08 | um | 3.08
| 80 | MeV | 11.4286 | 0.3327 | 0.0001621 | 0.33286 | 382.68 | um | 382.68 | 16.5 | um | 16.5 | 3.87 | um | 3.87
| 90 | MeV | 12.8571 | 0.3024 | 0.0001457 | 0.30255 | 472.23 | um | 472.23 | 20.85 | um | 20.85 | 4.74 | um | 4.74
| 100 | MeV | 14.2857 | 0.2775 | 0.0001324 | 0.27763 | 570.28 | um | 570.28 | 25.09 | um | 25.09 | 5.69 | um | 5.69
| 110 | MeV | 15.7143 | 0.2568 | 0.0001215 | 0.25692 | 676.68 | um | 676.68 | 29.3 | um | 29.3 | 6.72 | um | 6.72
| 120 | MeV | 17.1429 | 0.2392 | 0.0001123 | 0.23931 | 791.28 | um | 791.28 | 33.54 | um | 33.54 | 7.82 | um | 7.82
| 130 | MeV | 18.5714 | 0.2241 | 0.0001044 | 0.2242 | 913.97 | um | 913.97 | 37.83 | um | 37.83 | 8.99 | um | 8.99
| 140 | MeV | 20 | 0.2109 | 9.758e-05 | 0.211 | 1.04 | mm | 1040 | 42.16 | um | 42.16 | 10.24 | um | 10.24
| 150 | MeV | 21.4286 | 0.1994 | 9.165e-05 | 0.19949 | 1.18 | mm | 1180 | 46.56 | um | 46.56 | 11.55 | um | 11.55
| 160 | MeV | 22.8571 | 0.1891 | 8.642e-05 | 0.18919 | 1.33 | mm | 1330 | 51.02 | um | 51.02 | 12.94 | um | 12.94
| 170 | MeV | 24.2857 | 0.18 | 8.178e-05 | 0.18008 | 1.48 | mm | 1480 | 55.55 | um | 55.55 | 14.39 | um | 14.39
| 180 | MeV | 25.7143 | 0.1718 | 7.763e-05 | 0.17188 | 1.64 | mm | 1640 | 60.15 | um | 60.15 | 15.91 | um | 15.91
| 200 | MeV | 28.5714 | 0.1577 | 7.051e-05 | 0.15777 | 1.99 | mm | 1990 | 77.63 | um | 77.63 | 19.16 | um | 19.16
| 225 | MeV | 32.1429 | 0.1433 | 6.333e-05 | 0.14336 | 2.46 | mm | 2460 | 102.63 | um | 102.63 | 23.58 | um | 23.58
| 250 | MeV | 35.7143 | 0.1316 | 5.752e-05 | 0.13166 | 2.98 | mm | 2980 | 126.25 | um | 126.25 | 28.4 | um | 28.4
| 275 | MeV | 39.2857 | 0.1218 | 5.272e-05 | 0.12185 | 3.54 | mm | 3540 | 149.34 | um | 149.34 | 33.6 | um | 33.6
| 300 | MeV | 42.8571 | 0.1136 | 4.868e-05 | 0.11365 | 4.14 | mm | 4140 | 172.27 | um | 172.27 | 39.18 | um | 39.18
| 325 | MeV | 46.4286 | 0.1065 | 4.524e-05 | 0.10655 | 4.79 | mm | 4790 | 195.24 | um | 195.24 | 45.11 | um | 45.11
| 350 | MeV | 50 | 0.1004 | 4.227e-05 | 0.10044 | 5.48 | mm | 5480 | 218.34 | um | 218.34 | 51.4 | um | 51.4
| 375 | MeV | 53.5714 | 0.09506 | 3.968e-05 | 0.0951 | 6.2 | mm | 6200 | 241.64 | um | 241.64 | 58.04 | um | 58.04
| 400 | MeV | 57.1429 | 0.09032 | 3.74e-05 | 0.090357 | 6.97 | mm | 6970 | 265.16 | um | 265.16 | 65.01 | um | 65.01
| 450 | MeV | 64.2857 | 0.08233 | 3.357e-05 | 0.082364 | 8.62 | mm | 8620 | 353.61 | um | 353.61 | 79.94 | um | 79.94
| 500 | MeV | 71.4286 | 0.07584 | 3.047e-05 | 0.07587 | 10.41 | mm | 10410 | 436.17 | um | 436.17 | 96.13 | um | 96.13
| 550 | MeV | 78.5714 | 0.07046 | 2.792e-05 | 0.070488 | 12.36 | mm | 12360 | 516.22 | um | 516.22 | 113.53 | um | 113.53
| 600 | MeV | 85.7143 | 0.06593 | 2.577e-05 | 0.065956 | 14.44 | mm | 14440 | 595.18 | um | 595.18 | 132.09 | um | 132.09
| 650 | MeV | 92.8571 | 0.06205 | 2.394e-05 | 0.062074 | 16.66 | mm | 16660 | 673.76 | um | 673.76 | 151.75 | um | 151.75
| 700 | MeV | 100 | 0.0587 | 2.236e-05 | 0.058722 | 19.01 | mm | 19010 | 752.34 | um | 752.34 | 172.49 | um | 172.49
| 800 | MeV | 114.2857 | 0.05319 | 1.977e-05 | 0.05321 | 24.1 | mm | 24100 | 1.04 | mm | 1040 | 217.01 | um | 217.01
| 900 | MeV | 128.5714 | 0.04884 | 1.774e-05 | 0.048858 | 29.67 | mm | 29670 | 1.31 | mm | 1310 | 265.35 | um | 265.35
| 1 | GeV | 142.8571 | 0.04532 | 1.609e-05 | 0.045336 | 35.71 | mm | 35710 | 1.56 | mm | 1560 | 317.23 | um | 317.23
| 1.1 | GeV | 157.1429 | 0.04242 | 1.474e-05 | 0.042435 | 42.19 | mm | 42190 | 1.81 | mm | 1810 | 372.41 | um | 372.41
| 1.2 | GeV | 171.4286 | 0.03998 | 1.36e-05 | 0.039994 | 49.09 | mm | 49090 | 2.06 | mm | 2060 | 430.65 | um | 430.65
| 1.3 | GeV | 185.7143 | 0.0379 | 1.263e-05 | 0.037913 | 56.39 | mm | 56390 | 2.31 | mm | 2310 | 491.76 | um | 491.76
| 1.4 | GeV | 200 | 0.03611 | 1.179e-05 | 0.036122 | 64.06 | mm | 64060 | 2.55 | mm | 2550 | 555.54 | um | 555.54
| 1.5 | GeV | 214.2857 | 0.03455 | 1.106e-05 | 0.034561 | 72.11 | mm | 72110 | 2.8 | mm | 2800 | 621.81 | um | 621.81
| 1.6 | GeV | 228.5714 | 0.03318 | 1.042e-05 | 0.03319 | 80.5 | mm | 80500 | 3.04 | mm | 3040 | 690.42 | um | 690.42
| 1.7 | GeV | 242.8571 | 0.03196 | 9.852e-06 | 0.03197 | 89.22 | mm | 89220 | 3.28 | mm | 3280 | 761.21 | um | 761.21
| 1.8 | GeV | 257.1429 | 0.03088 | 9.344e-06 | 0.030889 | 98.26 | mm | 98260 | 3.53 | mm | 3530 | 834.03 | um | 834.03
| 2 | GeV | 285.7143 | 0.02904 | 8.475e-06 | 0.029048 | 117.23 | mm | 117230 | 4.44 | mm | 4440 | 985.34 | um | 985.34
| 2.25 | GeV | 321.4286 | 0.02719 | 7.598e-06 | 0.027198 | 142.51 | mm | 142510 | 5.7 | mm | 5700 | 1.18 | mm | 1180
| 2.5 | GeV | 357.1429 | 0.02571 | 6.89e-06 | 0.025717 | 169.37 | mm | 169370 | 6.86 | mm | 6860 | 1.39 | mm | 1390
| 2.75 | GeV | 392.8571 | 0.0245 | 6.306e-06 | 0.024506 | 197.67 | mm | 197670 | 7.95 | mm | 7950 | 1.61 | mm | 1610
| 3 | GeV | 428.5714 | 0.0235 | 5.817e-06 | 0.023506 | 227.26 | mm | 227260 | 8.99 | mm | 8990 | 1.83 | mm | 1830
| 3.25 | GeV | 464.2857 | 0.02265 | 5.4e-06 | 0.022655 | 258.05 | mm | 258050 | 9.99 | mm | 9990 | 2.05 | mm | 2050
| 3.5 | GeV | 500 | 0.02193 | 5.04e-06 | 0.021935 | 289.91 | mm | 289910 | 10.97 | mm | 10970 | 2.28 | mm | 2280
| 3.75 | GeV | 535.7143 | 0.02131 | 4.727e-06 | 0.021315 | 322.76 | mm | 322760 | 11.92 | mm | 11920 | 2.52 | mm | 2520
| 4 | GeV | 571.4286 | 0.02077 | 4.451e-06 | 0.020774 | 356.51 | mm | 356510 | 12.85 | mm | 12850 | 2.76 | mm | 2760
| 4.5 | GeV | 642.8571 | 0.01989 | 3.989e-06 | 0.019894 | 426.4 | mm | 426400 | 16.22 | mm | 16220 | 3.24 | mm | 3240
| 5 | GeV | 714.2857 | 0.01919 | 3.616e-06 | 0.019194 | 499.1 | mm | 499100 | 19.22 | mm | 19220 | 3.72 | mm | 3720
| 5.5 | GeV | 785.7143 | 0.01864 | 3.309e-06 | 0.018643 | 574.19 | mm | 574190 | 21.97 | mm | 21970 | 4.22 | mm | 4220
| 6 | GeV | 857.1429 | 0.01819 | 3.051e-06 | 0.018193 | 651.31 | mm | 651310 | 24.54 | mm | 24540 | 4.71 | mm | 4710
| 6.5 | GeV | 928.5714 | 0.01783 | 2.832e-06 | 0.017833 | 730.18 | mm | 730180 | 26.97 | mm | 26970 | 5.2 | mm | 5200
228 | 7 | GeV | 1000 | 0.01752 | 2.642e-06 | 0.017523 | 810.55 | mm | 810550 | 29.28 | mm | 29280 | 5.69 | mm | 5690

## srim7Li_Air
1 | 2 | 3 | 4 | 5 | 6 | 7 | 8 | 9 | 10 | 11 | 12 | 13 | 14 | 15 | 16 | [5 empty] | 確認 SRIM-2013の[Compound Dictionary]で用いている組成表のチェック
2 | "SRIMfit"data table | [9 empty] | please fill in |  | from SRIM output |  |  | Wikipedia 空気、国際標準大気(1975) より |  |  |  |  | 国際標準大気の値 |  | compund.dat の値
3 | SRIM ver= | SRIM-2013.00 |  | Gas? | Gas | == Target Composition == |  |  |  |  | please change in |  | for appropriate value/formula |  |  |  | [Vol %] |  | [Atom] | [Mass] | [Atomic%] | [Mass %] | [Mass %] |  | compound.dat の値は、
4 | Ion Z= | 3 |  |  | Atom | Atom | Atomic | Mass |  | Multiply Stopping by ; for Stopping Units | [5 empty] | N2 | 78.084 | C | 0.039 | 12.011 | 0.01959% | 0.016171 | 0.0124% |  | *Air, Dry near sea level (ICRU-104) 0.00120484 O-23.2, N-75.5, Ar-1.3
5 | Ion A= | 7 | amu |  | Name | Numb | [%] | [%] | unitID | Cnv. Factor |  |  |  | ThisWSname | srim7Li_Air | O2 | 20.9476 | O | 41.9732 | 15.999 | 21.08% | 23.1821 | 23.18% |  | "%Air, Dry (ICRU-104)", .00120484, 4, 6, .000124, 8, .231781, 7, .755267, 18, .012827
6 | Target= | Air | short name |  | C | 6 | 0.02 | 0.02 | 1 | 0.012048 | eV / Angstrom |  |  | Corded | Ayoshida.RIKEN 2017.11 | Ar | 0.934 | N | 156.168 | 14.007 | 78.43% | 75.5137 | 75.53% |  | 0 0 0 0 0 0 0 0 0 0 0 0 0 0 0 0 0 0
7 |  | Air (Dry ICRU-104(gas)) |  |  | O | 8 | 21.08 | 23.18 | 2 | 0.12048 | keV / micron |  |  |  |  | CO2 | 0.039 | Ar | 0.934 | 39.948 | 0.4691% | 1.288 | 1.283% |  | $ corrected by H. Paul, Sept. 2004
8 | Trg.Dens= | 0.0012048 | g/cm3 |  | N | 7 | 78.43 | 75.51 | 3 | 0.12048 | MeV / mm |  |  |  |  | sum | 100.0046 | sum | 199.1142 |  | この値を手動で入力して |  |  |  | なので、組成比はほぼ同じ値になっている。
9 |  | 4.987e+19 | atoms/cm3 |  | Ar | 18 | 0.47 | 1.29 | 4 | 1 | keV / (ug/cm2) | [7 empty] | Avr.Mass | 28.9675 | SRIM計算してある。
10 | BraggCrct= | 0% | [6 empty] | 5 | 1 | MeV / (mg/cm2) | [7 empty] | [Atomic%] = [Atom] / sum[Atom]
11 |  | row# | SRIM E range | [5 empty] | 6 | 1000 | keV / (mg/cm2) | [7 empty] | [Mass %] = [Atomic %] * Mass / Avr.Mass
12 | Emin= | 20 | 0.07 | 10eV/A |  |  |  |  | 7 | 24.158 | eV / (1E15 atoms/cm2) |  |  |  |  | 密度値は、1.63E-3 と表示されるが、1.2048E-3 : compound.dat ファイル中の数値と異なっていたので、
13 | Emax= | 228 | 7000000 | 1GeV/A |  |  |  |  | 8 | 0.97401 | L.S.S. reduced unit |  |  |  |  | ここでは手動にて 1.2048E-3 g/cm3 を入力してSRIM計算した結果を記入してある。
14 | if Gas; Ptbl = | 101325 | Pa |  |  |  | 100 | 100 | 0 | == 5 : MeV/(mg/cm2) | [12 empty] | compound.dat に記載されている密度 1.2048E-3 に
15 | if Gas; Ttbl = | 20 | degC | SRIM Stopping Power Unit |  |  | Use [Compound Dictionary] [Common Target Materials ][Air,Dry near sea level(ICRU-104)] and CHANGE "Density= 1.2048E-3" BY HAND | [15 empty] | 「近くなるような 1atm の気温」= 20℃
16 |  |  |  |  | = [MeV/(mg/cm2)] |  | see) SRIM directory\Data\Compound.dat : %Air = Mass%, Dry (ICRU-104: 1atm 20 C), .00120484, 4, 6, .000124, 8, .231781, 7, .755267, 18, .012827 | [15 empty] | を別途算出して記載することにした。
17 | Ion |  |  | dE/dx Elec | dE/dx Nucl | dE/dx tot | Projected |  |  | Longitudinal |  |  | Lateral | [9 empty] | その計算式は、Wikipedia から参照した。
18 | Energy |  | [MeV/u] | [MeV/(mg/cm2)] |  |  | Range |  | [um] | Straggling |  | [um] | Straggling |  | [um] | [7 empty] | ref) Wikipedia 「空気」
19 | [23 empty] | t [℃]における空気の密度ρ [kg/m3]は、
20 | 69.9999 | eV | 1e-05 | 0.02144 | 0.1951 | 0.21654 | 1.76 | um | 1.76 | 1.49 | um | 1.49 | 1.15 | um | 1.15 | [8 empty] | 大気圧をP [atm]、水蒸気圧を e [atm]とすると、
| 79.9999 | eV | 1.1429e-05 | 0.02292 | 0.2033 | 0.22622 | 1.92 | um | 1.92 | 1.61 | um | 1.61 | 1.24 | um | 1.24 | [8 empty] | ρ[g/cm3] = 1.293E-3 * P[atm] / (1 + t[℃]/273.15)
| 89.9999 | eV | 1.2857e-05 | 0.02431 | 0.2105 | 0.23481 | 2.07 | um | 2.07 | 1.72 | um | 1.72 | 1.33 | um | 1.33 | [8 empty] | x ( 1 - 0.378 * e[atm] / P[atm] )
| 99.9999 | eV | 1.4286e-05 | 0.02562 | 0.2169 | 0.24252 | 2.22 | um | 2.22 | 1.83 | um | 1.83 | 1.41 | um | 1.41 | [7 empty] | ここで、「Air, Dry」なので、
| 110 | eV | 1.5714e-05 | 0.02687 | 0.2227 | 0.24957 | 2.37 | um | 2.37 | 1.94 | um | 1.94 | 1.49 | um | 1.49 | [8 empty] | 水蒸気圧を e = 0 [atm] とすると、
| 120 | eV | 1.7143e-05 | 0.02807 | 0.2279 | 0.25597 | 2.51 | um | 2.51 | 2.04 | um | 2.04 | 1.57 | um | 1.57 | [8 empty] | ρ[g/cm3] = 1.293E-3 * P[atm] / (1 + t[℃]/273.15)
| 130 | eV | 1.8571e-05 | 0.02921 | 0.2326 | 0.26181 | 2.65 | um | 2.65 | 2.15 | um | 2.15 | 1.65 | um | 1.65 | [7 empty] | よって、これらの式に 次の Ptbl と Ttbl を代入し、
| 139.999 | eV | 2e-05 | 0.03031 | 0.237 | 0.26731 | 2.79 | um | 2.79 | 2.25 | um | 2.25 | 1.72 | um | 1.72 | [7 empty] | ρが 1.2048E-3 に近くなる様な Ttbl を決めた。
| 149.999 | eV | 2.1428e-05 | 0.03138 | 0.241 | 0.27238 | 2.93 | um | 2.93 | 2.34 | um | 2.34 | 1.79 | um | 1.79 | [7 empty] | Ptbl = | 101325 | [Pa]
| 159.999 | eV | 2.2857e-05 | 0.03241 | 0.2447 | 0.27711 | 3.07 | um | 3.07 | 2.44 | um | 2.44 | 1.87 | um | 1.87 | [7 empty] | Ttbl = | 20 | [℃]
| 169.999 | eV | 2.4286e-05 | 0.03341 | 0.2481 | 0.28151 | 3.21 | um | 3.21 | 2.54 | um | 2.54 | 1.94 | um | 1.94 | [7 empty] | e = | 0 | [atm]
| 179.999 | eV | 2.5714e-05 | 0.03437 | 0.2513 | 0.28567 | 3.34 | um | 3.34 | 2.63 | um | 2.63 | 2.01 | um | 2.01 | [7 empty] | ∴ ρ = | 0.0012048 | [g/cm3]
| 199.999 | eV | 2.8571e-05 | 0.03623 | 0.257 | 0.29323 | 3.6 | um | 3.6 | 2.82 | um | 2.82 | 2.14 | um | 2.14 | [7 empty] | の場合に、ρが一番近い値となった。
| 224.999 | eV | 3.2143e-05 | 0.03843 | 0.2631 | 0.30153 | 3.93 | um | 3.93 | 3.05 | um | 3.05 | 2.31 | um | 2.31
| 249.999 | eV | 3.5714e-05 | 0.04051 | 0.2684 | 0.30891 | 4.25 | um | 4.25 | 3.27 | um | 3.27 | 2.47 | um | 2.47
| 274.999 | eV | 3.9286e-05 | 0.04249 | 0.273 | 0.31549 | 4.57 | um | 4.57 | 3.49 | um | 3.49 | 2.62 | um | 2.62
| 299.999 | eV | 4.2857e-05 | 0.04438 | 0.277 | 0.32138 | 4.88 | um | 4.88 | 3.7 | um | 3.7 | 2.78 | um | 2.78
| 324.999 | eV | 4.6428e-05 | 0.04619 | 0.2804 | 0.32659 | 5.19 | um | 5.19 | 3.91 | um | 3.91 | 2.93 | um | 2.93
| 349.999 | eV | 5e-05 | 0.04793 | 0.2835 | 0.33143 | 5.5 | um | 5.5 | 4.12 | um | 4.12 | 3.07 | um | 3.07
| 374.999 | eV | 5.3571e-05 | 0.04961 | 0.2862 | 0.33581 | 5.81 | um | 5.81 | 4.33 | um | 4.33 | 3.22 | um | 3.22
| 399.999 | eV | 5.7143e-05 | 0.05124 | 0.2886 | 0.33984 | 6.11 | um | 6.11 | 4.54 | um | 4.54 | 3.36 | um | 3.36
| 449.999 | eV | 6.4286e-05 | 0.05435 | 0.2926 | 0.34695 | 6.72 | um | 6.72 | 4.94 | um | 4.94 | 3.64 | um | 3.64
| 499.999 | eV | 7.1428e-05 | 0.05729 | 0.2957 | 0.35299 | 7.32 | um | 7.32 | 5.35 | um | 5.35 | 3.91 | um | 3.91
| 549.999 | eV | 7.8571e-05 | 0.06009 | 0.2982 | 0.35829 | 7.92 | um | 7.92 | 5.74 | um | 5.74 | 4.17 | um | 4.17
| 599.999 | eV | 8.5714e-05 | 0.06276 | 0.3001 | 0.36286 | 8.52 | um | 8.52 | 6.14 | um | 6.14 | 4.43 | um | 4.43
| 649.999 | eV | 9.2857e-05 | 0.06532 | 0.3016 | 0.36692 | 9.11 | um | 9.11 | 6.53 | um | 6.53 | 4.68 | um | 4.68
| 699.999 | eV | 0.0001 | 0.06779 | 0.3028 | 0.37059 | 9.7 | um | 9.7 | 6.88 | um | 6.88 | 4.96 | um | 4.96
| 799.999 | eV | 0.00011429 | 0.07247 | 0.3042 | 0.37667 | 10.89 | um | 10.89 | 7.6 | um | 7.6 | 5.48 | um | 5.48
| 899.999 | eV | 0.00012857 | 0.07686 | 0.3047 | 0.38156 | 12.07 | um | 12.07 | 8.32 | um | 8.32 | 5.99 | um | 5.99
| 999.999 | eV | 0.00014286 | 0.08102 | 0.3046 | 0.38562 | 13.26 | um | 13.26 | 9.02 | um | 9.02 | 6.49 | um | 6.49
| 1.1 | keV | 0.00015714 | 0.08497 | 0.304 | 0.38897 | 14.45 | um | 14.45 | 9.72 | um | 9.72 | 6.99 | um | 6.99
| 1.2 | keV | 0.00017143 | 0.08875 | 0.303 | 0.39175 | 15.64 | um | 15.64 | 10.42 | um | 10.42 | 7.48 | um | 7.48
| 1.3 | keV | 0.00018571 | 0.09238 | 0.3018 | 0.39418 | 16.83 | um | 16.83 | 11.1 | um | 11.1 | 7.97 | um | 7.97
| 1.4 | keV | 0.0002 | 0.09586 | 0.3003 | 0.39616 | 18.03 | um | 18.03 | 11.78 | um | 11.78 | 8.45 | um | 8.45
| 1.5 | keV | 0.00021429 | 0.09923 | 0.2987 | 0.39793 | 19.24 | um | 19.24 | 12.46 | um | 12.46 | 8.93 | um | 8.93
| 1.6 | keV | 0.00022857 | 0.1025 | 0.2969 | 0.3994 | 20.45 | um | 20.45 | 13.13 | um | 13.13 | 9.41 | um | 9.41
| 1.7 | keV | 0.00024286 | 0.1056 | 0.2951 | 0.4007 | 21.66 | um | 21.66 | 13.8 | um | 13.8 | 9.89 | um | 9.89
| 1.8 | keV | 0.00025714 | 0.1087 | 0.2932 | 0.4019 | 22.88 | um | 22.88 | 14.46 | um | 14.46 | 10.36 | um | 10.36
| 2 | keV | 0.00028571 | 0.1146 | 0.2892 | 0.4038 | 25.33 | um | 25.33 | 15.77 | um | 15.77 | 11.31 | um | 11.31
| 2.25 | keV | 0.00032143 | 0.1215 | 0.2841 | 0.4056 | 28.43 | um | 28.43 | 17.38 | um | 17.38 | 12.48 | um | 12.48
| 2.5 | keV | 0.00035714 | 0.1281 | 0.2789 | 0.407 | 31.56 | um | 31.56 | 18.99 | um | 18.99 | 13.64 | um | 13.64
| 2.75 | keV | 0.00039286 | 0.1344 | 0.2738 | 0.4082 | 34.71 | um | 34.71 | 20.57 | um | 20.57 | 14.8 | um | 14.8
| 3 | keV | 0.00042857 | 0.1403 | 0.2688 | 0.4091 | 37.89 | um | 37.89 | 22.14 | um | 22.14 | 15.95 | um | 15.95
| 3.25 | keV | 0.00046429 | 0.1461 | 0.2639 | 0.41 | 41.1 | um | 41.1 | 23.69 | um | 23.69 | 17.1 | um | 17.1
| 3.5 | keV | 0.0005 | 0.1516 | 0.2592 | 0.4108 | 44.34 | um | 44.34 | 25.22 | um | 25.22 | 18.25 | um | 18.25
| 3.75 | keV | 0.00053571 | 0.1569 | 0.2546 | 0.4115 | 47.6 | um | 47.6 | 26.74 | um | 26.74 | 19.39 | um | 19.39
| 4 | keV | 0.00057143 | 0.162 | 0.2501 | 0.4121 | 50.87 | um | 50.87 | 28.24 | um | 28.24 | 20.53 | um | 20.53
| 4.5 | keV | 0.00064286 | 0.1719 | 0.2417 | 0.4136 | 57.5 | um | 57.5 | 31.17 | um | 31.17 | 22.82 | um | 22.82
| 5 | keV | 0.00071429 | 0.1812 | 0.2338 | 0.415 | 64.2 | um | 64.2 | 34.06 | um | 34.06 | 25.09 | um | 25.09
| 5.5 | keV | 0.00078571 | 0.19 | 0.2265 | 0.4165 | 70.95 | um | 70.95 | 36.89 | um | 36.89 | 27.34 | um | 27.34
| 6 | keV | 0.00085714 | 0.1985 | 0.2197 | 0.4182 | 77.76 | um | 77.76 | 39.67 | um | 39.67 | 29.58 | um | 29.58
| 6.5 | keV | 0.00092857 | 0.2066 | 0.2134 | 0.42 | 84.61 | um | 84.61 | 42.39 | um | 42.39 | 31.81 | um | 31.81
| 7 | keV | 0.001 | 0.2144 | 0.2074 | 0.4218 | 91.5 | um | 91.5 | 45.06 | um | 45.06 | 34.02 | um | 34.02
| 8 | keV | 0.0011429 | 0.2292 | 0.1966 | 0.4258 | 105.39 | um | 105.39 | 50.21 | um | 50.21 | 38.41 | um | 38.41
| 9 | keV | 0.0012857 | 0.2431 | 0.187 | 0.4301 | 119.36 | um | 119.36 | 55.18 | um | 55.18 | 42.73 | um | 42.73
| 10 | keV | 0.0014286 | 0.2562 | 0.1785 | 0.4347 | 133.39 | um | 133.39 | 59.96 | um | 59.96 | 46.97 | um | 46.97
| 11 | keV | 0.0015714 | 0.2687 | 0.1708 | 0.4395 | 147.45 | um | 147.45 | 64.56 | um | 64.56 | 51.14 | um | 51.14
| 12 | keV | 0.0017143 | 0.2807 | 0.1639 | 0.4446 | 161.51 | um | 161.51 | 68.99 | um | 68.99 | 55.23 | um | 55.23
| 13 | keV | 0.0018571 | 0.2921 | 0.1576 | 0.4497 | 175.56 | um | 175.56 | 73.26 | um | 73.26 | 59.24 | um | 59.24
| 14 | keV | 0.002 | 0.3031 | 0.1519 | 0.455 | 189.58 | um | 189.58 | 77.37 | um | 77.37 | 63.17 | um | 63.17
| 15 | keV | 0.0021429 | 0.3148 | 0.1466 | 0.4614 | 203.56 | um | 203.56 | 81.33 | um | 81.33 | 67.02 | um | 67.02
| 16 | keV | 0.0022857 | 0.326 | 0.1417 | 0.4677 | 217.46 | um | 217.46 | 85.14 | um | 85.14 | 70.79 | um | 70.79
| 17 | keV | 0.0024286 | 0.337 | 0.1372 | 0.4742 | 231.28 | um | 231.28 | 88.81 | um | 88.81 | 74.48 | um | 74.48
| 18 | keV | 0.0025714 | 0.3477 | 0.1331 | 0.4808 | 245.01 | um | 245.01 | 92.35 | um | 92.35 | 78.09 | um | 78.09
| 20 | keV | 0.0028571 | 0.3683 | 0.1255 | 0.4938 | 272.22 | um | 272.22 | 99.04 | um | 99.04 | 85.09 | um | 85.09
| 22.5 | keV | 0.0032143 | 0.3929 | 0.1174 | 0.5103 | 305.7 | um | 305.7 | 106.78 | um | 106.78 | 93.4 | um | 93.4
| 25 | keV | 0.0035714 | 0.4162 | 0.1105 | 0.5267 | 338.56 | um | 338.56 | 113.91 | um | 113.91 | 101.26 | um | 101.26
| 27.5 | keV | 0.0039286 | 0.4386 | 0.1044 | 0.543 | 370.8 | um | 370.8 | 120.49 | um | 120.49 | 108.7 | um | 108.7
| 30 | keV | 0.0042857 | 0.4601 | 0.09903 | 0.55913 | 402.44 | um | 402.44 | 126.58 | um | 126.58 | 115.76 | um | 115.76
| 32.5 | keV | 0.0046429 | 0.4808 | 0.09428 | 0.57508 | 433.47 | um | 433.47 | 132.24 | um | 132.24 | 122.47 | um | 122.47
| 35 | keV | 0.005 | 0.5008 | 0.09002 | 0.59082 | 463.93 | um | 463.93 | 137.52 | um | 137.52 | 128.85 | um | 128.85
| 37.5 | keV | 0.0053571 | 0.5202 | 0.08619 | 0.60639 | 493.82 | um | 493.82 | 142.45 | um | 142.45 | 134.92 | um | 134.92
| 40 | keV | 0.0057143 | 0.5391 | 0.08271 | 0.62181 | 523.17 | um | 523.17 | 147.06 | um | 147.06 | 140.72 | um | 140.72
| 45 | keV | 0.0064286 | 0.5753 | 0.07663 | 0.65193 | 580.32 | um | 580.32 | 155.53 | um | 155.53 | 151.56 | um | 151.56
| 50 | keV | 0.0071429 | 0.6098 | 0.0715 | 0.6813 | 635.52 | um | 635.52 | 163.06 | um | 163.06 | 161.5 | um | 161.5
| 55 | keV | 0.0078571 | 0.6428 | 0.06709 | 0.70989 | 688.93 | um | 688.93 | 169.81 | um | 169.81 | 170.67 | um | 170.67
| 60 | keV | 0.0085714 | 0.6745 | 0.06325 | 0.73775 | 740.67 | um | 740.67 | 175.9 | um | 175.9 | 179.16 | um | 179.16
| 65 | keV | 0.0092857 | 0.705 | 0.05988 | 0.76488 | 790.87 | um | 790.87 | 181.42 | um | 181.42 | 187.05 | um | 187.05
| 70 | keV | 0.01 | 0.7346 | 0.0569 | 0.7915 | 839.63 | um | 839.63 | 186.45 | um | 186.45 | 194.41 | um | 194.41
| 80 | keV | 0.011429 | 0.791 | 0.05183 | 0.84283 | 933.28 | um | 933.28 | 195.49 | um | 195.49 | 207.76 | um | 207.76
| 90 | keV | 0.012857 | 0.8444 | 0.04768 | 0.89208 | 1.02 | mm | 1020 | 203.2 | um | 203.2 | 219.6 | um | 219.6
| 100 | keV | 0.014286 | 0.8951 | 0.04421 | 0.93931 | 1.11 | mm | 1110 | 209.87 | um | 209.87 | 230.18 | um | 230.18
| 110 | keV | 0.015714 | 0.9437 | 0.04127 | 0.98497 | 1.19 | mm | 1190 | 215.71 | um | 215.71 | 239.73 | um | 239.73
| 120 | keV | 0.017143 | 0.9903 | 0.03873 | 1.029 | 1.27 | mm | 1270 | 220.88 | um | 220.88 | 248.4 | um | 248.4
| 130 | keV | 0.018571 | 1.035 | 0.03651 | 1.0715 | 1.34 | mm | 1340 | 225.49 | um | 225.49 | 256.33 | um | 256.33
| 140 | keV | 0.02 | 1.078 | 0.03456 | 1.1126 | 1.41 | mm | 1410 | 229.63 | um | 229.63 | 263.62 | um | 263.62
| 150 | keV | 0.021429 | 1.12 | 0.03283 | 1.1528 | 1.48 | mm | 1480 | 233.38 | um | 233.38 | 270.35 | um | 270.35
| 160 | keV | 0.022857 | 1.161 | 0.03128 | 1.1923 | 1.55 | mm | 1550 | 236.79 | um | 236.79 | 276.59 | um | 276.59
| 170 | keV | 0.024286 | 1.2 | 0.02989 | 1.2299 | 1.62 | mm | 1620 | 239.91 | um | 239.91 | 282.41 | um | 282.41
| 180 | keV | 0.025714 | 1.239 | 0.02862 | 1.2676 | 1.68 | mm | 1680 | 242.78 | um | 242.78 | 287.84 | um | 287.84
| 200 | keV | 0.028571 | 1.312 | 0.02642 | 1.3384 | 1.81 | mm | 1810 | 248.16 | um | 248.16 | 297.72 | um | 297.72
| 225 | keV | 0.032143 | 1.399 | 0.02414 | 1.4231 | 1.95 | mm | 1950 | 254.04 | um | 254.04 | 308.55 | um | 308.55
| 250 | keV | 0.035714 | 1.481 | 0.02225 | 1.5033 | 2.09 | mm | 2090 | 259.03 | um | 259.03 | 318.03 | um | 318.03
| 275 | keV | 0.039286 | 1.559 | 0.02066 | 1.5797 | 2.22 | mm | 2220 | 263.35 | um | 263.35 | 326.42 | um | 326.42
| 300 | keV | 0.042857 | 1.633 | 0.01931 | 1.6523 | 2.35 | mm | 2350 | 267.14 | um | 267.14 | 333.93 | um | 333.93
| 325 | keV | 0.046429 | 1.704 | 0.01813 | 1.7221 | 2.47 | mm | 2470 | 270.48 | um | 270.48 | 340.71 | um | 340.71
| 350 | keV | 0.05 | 1.771 | 0.0171 | 1.7881 | 2.58 | mm | 2580 | 273.48 | um | 273.48 | 346.88 | um | 346.88
| 375 | keV | 0.053571 | 1.835 | 0.01619 | 1.8512 | 2.7 | mm | 2700 | 276.18 | um | 276.18 | 352.52 | um | 352.52
| 400 | keV | 0.057143 | 1.897 | 0.01538 | 1.9124 | 2.81 | mm | 2810 | 278.63 | um | 278.63 | 357.71 | um | 357.71
| 450 | keV | 0.064286 | 2.012 | 0.014 | 2.026 | 3.01 | mm | 3010 | 283.67 | um | 283.67 | 366.99 | um | 366.99
| 500 | keV | 0.071429 | 2.118 | 0.01287 | 2.1309 | 3.21 | mm | 3210 | 287.99 | um | 287.99 | 375.06 | um | 375.06
| 550 | keV | 0.078571 | 2.216 | 0.01191 | 2.2279 | 3.4 | mm | 3400 | 291.76 | um | 291.76 | 382.2 | um | 382.2
| 600 | keV | 0.085714 | 2.305 | 0.0111 | 2.3161 | 3.58 | mm | 3580 | 295.1 | um | 295.1 | 388.59 | um | 388.59
| 650 | keV | 0.092857 | 2.387 | 0.0104 | 2.3974 | 3.76 | mm | 3760 | 298.1 | um | 298.1 | 394.37 | um | 394.37
| 700 | keV | 0.1 | 2.463 | 0.009793 | 2.4728 | 3.92 | mm | 3920 | 300.82 | um | 300.82 | 399.63 | um | 399.63
| 800 | keV | 0.11429 | 2.595 | 0.008779 | 2.6038 | 4.25 | mm | 4250 | 307.32 | um | 307.32 | 408.96 | um | 408.96
| 900 | keV | 0.12857 | 2.705 | 0.007968 | 2.713 | 4.56 | mm | 4560 | 312.97 | um | 312.97 | 417.04 | um | 417.04
| 1 | MeV | 0.14286 | 2.795 | 0.007303 | 2.8023 | 4.86 | mm | 4860 | 318.01 | um | 318.01 | 424.2 | um | 424.2
| 1.1 | MeV | 0.15714 | 2.867 | 0.006748 | 2.8737 | 5.15 | mm | 5150 | 322.6 | um | 322.6 | 430.65 | um | 430.65
| 1.2 | MeV | 0.17143 | 2.924 | 0.006276 | 2.9303 | 5.44 | mm | 5440 | 326.85 | um | 326.85 | 436.54 | um | 436.54
| 1.3 | MeV | 0.18571 | 2.967 | 0.005871 | 2.9729 | 5.72 | mm | 5720 | 330.83 | um | 330.83 | 441.99 | um | 441.99
| 1.4 | MeV | 0.2 | 2.999 | 0.005518 | 3.0045 | 5.99 | mm | 5990 | 334.61 | um | 334.61 | 447.08 | um | 447.08
| 1.5 | MeV | 0.21429 | 3.02 | 0.005208 | 3.0252 | 6.27 | mm | 6270 | 338.23 | um | 338.23 | 451.88 | um | 451.88
| 1.6 | MeV | 0.22857 | 3.033 | 0.004933 | 3.0379 | 6.54 | mm | 6540 | 341.73 | um | 341.73 | 456.45 | um | 456.45
| 1.7 | MeV | 0.24286 | 3.038 | 0.004687 | 3.0427 | 6.81 | mm | 6810 | 345.13 | um | 345.13 | 460.81 | um | 460.81
| 1.8 | MeV | 0.25714 | 3.037 | 0.004467 | 3.0415 | 7.08 | mm | 7080 | 348.46 | um | 348.46 | 465.01 | um | 465.01
| 2 | MeV | 0.28571 | 3.02 | 0.004086 | 3.0241 | 7.63 | mm | 7630 | 359.12 | um | 359.12 | 473.01 | um | 473.01
| 2.25 | MeV | 0.32143 | 2.978 | 0.003697 | 2.9817 | 8.32 | mm | 8320 | 374.67 | um | 374.67 | 482.47 | um | 482.47
| 2.5 | MeV | 0.35714 | 2.922 | 0.00338 | 2.9254 | 9.02 | mm | 9020 | 389.97 | um | 389.97 | 491.53 | um | 491.53
| 2.75 | MeV | 0.39286 | 2.858 | 0.003116 | 2.8611 | 9.74 | mm | 9740 | 405.2 | um | 405.2 | 500.35 | um | 500.35
| 3 | MeV | 0.42857 | 2.789 | 0.002893 | 2.7919 | 10.47 | mm | 10470 | 420.48 | um | 420.48 | 509.02 | um | 509.02
| 3.25 | MeV | 0.46429 | 2.72 | 0.002701 | 2.7227 | 11.22 | mm | 11220 | 435.9 | um | 435.9 | 517.62 | um | 517.62
| 3.5 | MeV | 0.5 | 2.65 | 0.002535 | 2.6525 | 12 | mm | 12000 | 451.5 | um | 451.5 | 526.22 | um | 526.22
| 3.75 | MeV | 0.53571 | 2.582 | 0.002389 | 2.5844 | 12.79 | mm | 12790 | 467.32 | um | 467.32 | 534.86 | um | 534.86
| 4 | MeV | 0.57143 | 2.516 | 0.00226 | 2.5183 | 13.6 | mm | 13600 | 483.4 | um | 483.4 | 543.58 | um | 543.58
| 4.5 | MeV | 0.64286 | 2.39 | 0.002041 | 2.392 | 15.29 | mm | 15290 | 543.27 | um | 543.27 | 561.37 | um | 561.37
| 5 | MeV | 0.71429 | 2.275 | 0.001863 | 2.2769 | 17.07 | mm | 17070 | 602.53 | um | 602.53 | 579.77 | um | 579.77
| 5.5 | MeV | 0.78571 | 2.169 | 0.001716 | 2.1707 | 18.93 | mm | 18930 | 661.69 | um | 661.69 | 598.92 | um | 598.92
| 6 | MeV | 0.85714 | 2.072 | 0.001591 | 2.0736 | 20.89 | mm | 20890 | 721.04 | um | 721.04 | 618.9 | um | 618.9
| 6.5 | MeV | 0.92857 | 1.984 | 0.001484 | 1.9855 | 22.93 | mm | 22930 | 780.77 | um | 780.77 | 639.78 | um | 639.78
| 7 | MeV | 1 | 1.904 | 0.001391 | 1.9054 | 25.07 | mm | 25070 | 841 | um | 841 | 661.62 | um | 661.62
| 8 | MeV | 1.1429 | 1.762 | 0.001238 | 1.7632 | 29.6 | mm | 29600 | 1.06 | mm | 1060 | 708.32 | um | 708.32
| 9 | MeV | 1.2857 | 1.641 | 0.001117 | 1.6421 | 34.47 | mm | 34470 | 1.28 | mm | 1280 | 759.19 | um | 759.19
| 10 | MeV | 1.4286 | 1.537 | 0.001018 | 1.538 | 39.7 | mm | 39700 | 1.48 | mm | 1480 | 814.3 | um | 814.3
| 11 | MeV | 1.5714 | 1.447 | 0.0009363 | 1.4479 | 45.26 | mm | 45260 | 1.68 | mm | 1680 | 873.67 | um | 873.67
| 12 | MeV | 1.7143 | 1.367 | 0.0008673 | 1.3679 | 51.16 | mm | 51160 | 1.89 | mm | 1890 | 937.26 | um | 937.26
| 13 | MeV | 1.8571 | 1.297 | 0.0008082 | 1.2978 | 57.39 | mm | 57390 | 2.09 | mm | 2090 | 1 | mm | 1000
| 14 | MeV | 2 | 1.235 | 0.0007571 | 1.2358 | 63.94 | mm | 63940 | 2.29 | mm | 2290 | 1.08 | mm | 1080
| 15 | MeV | 2.1429 | 1.18 | 0.0007123 | 1.1807 | 70.81 | mm | 70810 | 2.5 | mm | 2500 | 1.15 | mm | 1150
| 16 | MeV | 2.2857 | 1.125 | 0.0006728 | 1.1257 | 78.01 | mm | 78010 | 2.71 | mm | 2710 | 1.23 | mm | 1230
| 17 | MeV | 2.4286 | 1.072 | 0.0006377 | 1.0726 | 85.56 | mm | 85560 | 2.92 | mm | 2920 | 1.32 | mm | 1320
| 18 | MeV | 2.5714 | 1.029 | 0.0006062 | 1.0296 | 93.45 | mm | 93450 | 3.14 | mm | 3140 | 1.4 | mm | 1400
| 20 | MeV | 2.8571 | 0.9526 | 0.0005521 | 0.95315 | 110.21 | mm | 110210 | 3.95 | mm | 3950 | 1.59 | mm | 1590
| 22.5 | MeV | 3.2143 | 0.8731 | 0.0004973 | 0.8736 | 132.96 | mm | 132960 | 5.12 | mm | 5120 | 1.85 | mm | 1850
| 25 | MeV | 3.5714 | 0.8069 | 0.0004528 | 0.80735 | 157.67 | mm | 157670 | 6.22 | mm | 6220 | 2.13 | mm | 2130
| 27.5 | MeV | 3.9286 | 0.7509 | 0.0004159 | 0.75132 | 184.32 | mm | 184320 | 7.29 | mm | 7290 | 2.43 | mm | 2430
| 30 | MeV | 4.2857 | 0.7028 | 0.0003849 | 0.70318 | 212.87 | mm | 212870 | 8.36 | mm | 8360 | 2.75 | mm | 2750
| 32.5 | MeV | 4.6429 | 0.661 | 0.0003583 | 0.66136 | 243.31 | mm | 243310 | 9.43 | mm | 9430 | 3.09 | mm | 3090
| 35 | MeV | 5 | 0.6243 | 0.0003353 | 0.62464 | 275.59 | mm | 275590 | 10.51 | mm | 10510 | 3.45 | mm | 3450
| 37.5 | MeV | 5.3571 | 0.5918 | 0.0003153 | 0.59212 | 309.72 | mm | 309720 | 11.59 | mm | 11590 | 3.84 | mm | 3840
| 40 | MeV | 5.7143 | 0.5628 | 0.0002976 | 0.5631 | 345.65 | mm | 345650 | 12.69 | mm | 12690 | 4.24 | mm | 4240
| 45 | MeV | 6.4286 | 0.5133 | 0.0002677 | 0.51357 | 422.85 | mm | 422850 | 16.8 | mm | 16800 | 5.1 | mm | 5100
| 50 | MeV | 7.1429 | 0.4724 | 0.0002436 | 0.47264 | 507.1 | mm | 507100 | 20.66 | mm | 20660 | 6.04 | mm | 6040
| 55 | MeV | 7.8571 | 0.4381 | 0.0002236 | 0.43832 | 598.29 | mm | 598290 | 24.42 | mm | 24420 | 7.05 | mm | 7050
| 60 | MeV | 8.5714 | 0.4088 | 0.0002067 | 0.40901 | 696.32 | mm | 696320 | 28.15 | mm | 28150 | 8.13 | mm | 8130
| 65 | MeV | 9.2857 | 0.3835 | 0.0001924 | 0.38369 | 801.08 | mm | 801080 | 31.88 | mm | 31880 | 9.28 | mm | 9280
| 70 | MeV | 10 | 0.3615 | 0.0001799 | 0.36168 | 912.5 | mm | 912500 | 35.65 | mm | 35650 | 10.5 | mm | 10500
| 80 | MeV | 11.4286 | 0.3247 | 0.0001595 | 0.32486 | 1.15 | m | 1150000 | 49.59 | mm | 49590 | 13.14 | mm | 13140
| 90 | MeV | 12.8571 | 0.2953 | 0.0001434 | 0.29544 | 1.42 | m | 1420000 | 62.58 | mm | 62580 | 16.05 | mm | 16050
| 100 | MeV | 14.2857 | 0.2712 | 0.0001304 | 0.27133 | 1.72 | m | 1720000 | 75.24 | mm | 75240 | 19.21 | mm | 19210
| 110 | MeV | 15.7143 | 0.2511 | 0.0001196 | 0.25122 | 2.03 | m | 2030000 | 87.84 | mm | 87840 | 22.63 | mm | 22630
| 120 | MeV | 17.1429 | 0.234 | 0.0001105 | 0.23411 | 2.38 | m | 2380000 | 100.51 | mm | 100510 | 26.29 | mm | 26290
| 130 | MeV | 18.5714 | 0.2193 | 0.0001028 | 0.2194 | 2.74 | m | 2740000 | 113.29 | mm | 113290 | 30.2 | mm | 30200
| 140 | MeV | 20 | 0.2065 | 9.61e-05 | 0.2066 | 3.13 | m | 3130000 | 126.24 | mm | 126240 | 34.34 | mm | 34340
| 150 | MeV | 21.4286 | 0.1952 | 9.026e-05 | 0.19529 | 3.55 | m | 3550000 | 139.37 | mm | 139370 | 38.72 | mm | 38720
| 160 | MeV | 22.8571 | 0.1852 | 8.512e-05 | 0.18529 | 3.98 | m | 3980000 | 152.69 | mm | 152690 | 43.33 | mm | 43330
| 170 | MeV | 24.2857 | 0.1764 | 8.055e-05 | 0.17648 | 4.44 | m | 4440000 | 166.21 | mm | 166210 | 48.16 | mm | 48160
| 180 | MeV | 25.7143 | 0.1684 | 7.647e-05 | 0.16848 | 4.92 | m | 4920000 | 179.93 | mm | 179930 | 53.22 | mm | 53220
| 200 | MeV | 28.5714 | 0.1546 | 6.947e-05 | 0.15467 | 5.95 | m | 5950000 | 232 | mm | 232000 | 64 | mm | 64000
| 225 | MeV | 32.1429 | 0.1405 | 6.24e-05 | 0.14056 | 7.36 | m | 7360000 | 306.45 | mm | 306450 | 78.68 | mm | 78680
| 250 | MeV | 35.7143 | 0.1291 | 5.668e-05 | 0.12916 | 8.9 | m | 8900000 | 376.78 | mm | 376780 | 94.66 | mm | 94660
| 275 | MeV | 39.2857 | 0.1196 | 5.196e-05 | 0.11965 | 10.57 | m | 10570000 | 445.53 | mm | 445530 | 111.91 | mm | 111910
| 300 | MeV | 42.8571 | 0.1115 | 4.799e-05 | 0.11155 | 12.37 | m | 12370000 | 513.81 | mm | 513810 | 130.38 | mm | 130380
| 325 | MeV | 46.4286 | 0.1046 | 4.46e-05 | 0.10464 | 14.29 | m | 14290000 | 582.18 | mm | 582180 | 150.05 | mm | 150050
| 350 | MeV | 50 | 0.09862 | 4.168e-05 | 0.098662 | 16.33 | m | 16330000 | 650.95 | mm | 650950 | 170.88 | mm | 170880
| 375 | MeV | 53.5714 | 0.09337 | 3.912e-05 | 0.093409 | 18.49 | m | 18490000 | 720.29 | mm | 720290 | 192.85 | mm | 192850
| 400 | MeV | 57.1429 | 0.08874 | 3.688e-05 | 0.088777 | 20.77 | m | 20770000 | 790.3 | mm | 790300 | 215.93 | mm | 215930
| 450 | MeV | 64.2857 | 0.08092 | 3.31e-05 | 0.080953 | 25.67 | m | 25670000 | 1.05 | m | 1050000 | 265.33 | mm | 265330
| 500 | MeV | 71.4286 | 0.07456 | 3.005e-05 | 0.07459 | 31.01 | m | 31010000 | 1.3 | m | 1300000 | 318.87 | mm | 318870
| 550 | MeV | 78.5714 | 0.0693 | 2.754e-05 | 0.069328 | 36.78 | m | 36780000 | 1.54 | m | 1540000 | 376.38 | mm | 376380
| 600 | MeV | 85.7143 | 0.06485 | 2.542e-05 | 0.064875 | 42.97 | m | 42970000 | 1.77 | m | 1770000 | 437.7 | mm | 437700
| 650 | MeV | 92.8571 | 0.06105 | 2.362e-05 | 0.061074 | 49.57 | m | 49570000 | 2 | m | 2000000 | 502.66 | mm | 502660
| 700 | MeV | 100 | 0.05777 | 2.206e-05 | 0.057792 | 56.55 | m | 56550000 | 2.24 | m | 2240000 | 571.12 | mm | 571120
| 800 | MeV | 114.2857 | 0.05237 | 1.951e-05 | 0.05239 | 71.64 | m | 71640000 | 3.1 | m | 3100000 | 718.06 | mm | 718060
| 900 | MeV | 128.5714 | 0.04811 | 1.75e-05 | 0.048127 | 88.18 | m | 88180000 | 3.89 | m | 3890000 | 877.49 | mm | 877490
| 1 | GeV | 142.8571 | 0.04466 | 1.588e-05 | 0.044676 | 106.09 | m | 106090000 | 4.65 | m | 4650000 | 1.05 | m | 1050000
| 1.1 | GeV | 157.1429 | 0.04182 | 1.455e-05 | 0.041835 | 125.29 | m | 125290000 | 5.39 | m | 5390000 | 1.23 | m | 1230000
| 1.2 | GeV | 171.4286 | 0.03943 | 1.342e-05 | 0.039443 | 145.73 | m | 145730000 | 6.12 | m | 6120000 | 1.42 | m | 1420000
| 1.3 | GeV | 185.7143 | 0.03739 | 1.247e-05 | 0.037402 | 167.35 | m | 167350000 | 6.85 | m | 6850000 | 1.62 | m | 1620000
| 1.4 | GeV | 200 | 0.03564 | 1.164e-05 | 0.035652 | 190.08 | m | 190080000 | 7.58 | m | 7580000 | 1.83 | m | 1830000
| 1.5 | GeV | 214.2857 | 0.03411 | 1.092e-05 | 0.034121 | 213.88 | m | 213880000 | 8.3 | m | 8300000 | 2.05 | m | 2050000
| 1.6 | GeV | 228.5714 | 0.03277 | 1.029e-05 | 0.03278 | 238.71 | m | 238710000 | 9.02 | m | 9020000 | 2.28 | m | 2280000
| 1.7 | GeV | 242.8571 | 0.03158 | 9.728e-06 | 0.03159 | 264.5 | m | 264500000 | 9.74 | m | 9740000 | 2.51 | m | 2510000
| 1.8 | GeV | 257.1429 | 0.03052 | 9.227e-06 | 0.030529 | 291.23 | m | 291230000 | 10.46 | m | 10460000 | 2.75 | m | 2750000
| 2 | GeV | 285.7143 | 0.02872 | 8.369e-06 | 0.028728 | 347.29 | m | 347290000 | 13.14 | m | 13140000 | 3.24 | m | 3240000
| 2.25 | GeV | 321.4286 | 0.02692 | 7.504e-06 | 0.026928 | 421.92 | m | 421920000 | 16.88 | m | 16880000 | 3.89 | m | 3890000
| 2.5 | GeV | 357.1429 | 0.02548 | 6.805e-06 | 0.025487 | 501.16 | m | 501160000 | 20.28 | m | 20280000 | 4.57 | m | 4570000
| 2.75 | GeV | 392.8571 | 0.0243 | 6.229e-06 | 0.024306 | 584.55 | m | 584550000 | 23.48 | m | 23480000 | 5.27 | m | 5270000
| 3 | GeV | 428.5714 | 0.02333 | 5.746e-06 | 0.023336 | 671.69 | m | 671690000 | 26.54 | m | 26540000 | 6 | m | 6000000
| 3.25 | GeV | 464.2857 | 0.02251 | 5.334e-06 | 0.022515 | 762.25 | m | 762250000 | 29.49 | m | 29490000 | 6.73 | m | 6730000
| 3.5 | GeV | 500 | 0.02181 | 4.979e-06 | 0.021815 | 855.9 | m | 855900000 | 32.35 | m | 32350000 | 7.48 | m | 7480000
| 3.75 | GeV | 535.7143 | 0.02121 | 4.67e-06 | 0.021215 | 952.36 | m | 952360000 | 35.14 | m | 35140000 | 8.25 | m | 8250000
| 4 | GeV | 571.4286 | 0.02069 | 4.398e-06 | 0.020694 | 1.05 | km | 1050000000 | 37.85 | m | 37850000 | 9.02 | m | 9020000
| 4.5 | GeV | 642.8571 | 0.01985 | 3.942e-06 | 0.019854 | 1.26 | km | 1260000000 | 47.7 | m | 47700000 | 10.58 | m | 10580000
| 5 | GeV | 714.2857 | 0.01919 | 3.574e-06 | 0.019194 | 1.47 | km | 1470000000 | 56.43 | m | 56430000 | 12.15 | m | 12150000
| 5.5 | GeV | 785.7143 | 0.01867 | 3.27e-06 | 0.018673 | 1.69 | km | 1690000000 | 64.43 | m | 64430000 | 13.74 | m | 13740000
| 6 | GeV | 857.1429 | 0.01825 | 3.015e-06 | 0.018253 | 1.91 | km | 1910000000 | 71.9 | m | 71900000 | 15.32 | m | 15320000
| 6.5 | GeV | 928.5714 | 0.01791 | 2.799e-06 | 0.017913 | 2.14 | km | 2140000000 | 78.93 | m | 78930000 | 16.89 | m | 16890000
228 | 7 | GeV | 1000 | 0.01763 | 2.612e-06 | 0.017633 | 2.38 | km | 2380000000 | 85.6 | m | 85600000 | 18.46 | m | 18460000

## srim7Li_Kapton
1 | 2 | 3 | 4 | 5 | 6 | 7 | 8 | 9 | 10 | 11 | 12 | 13 | 14 | 15 | 16
2 | "SRIMfit"data table | [9 empty] | please fill in |  | from SRIM output
3 | SRIM ver= | SRIM-2013.00 |  | Gas? |  | == Target Composition == |  |  |  |  | please change in |  | for appropriate value/formula
4 | Ion Z= | 3 |  |  | Atom | Atom | Atomic | Mass |  | Multiply Stopping by ; for Stopping Units
5 | Ion A= | 7 | amu |  | Name | Numb | [%] | [%] | unitID | Cnv. Factor |  |  |  | ThisWSname | srim7Li_Kapton
6 | Target= | Kapton | short name |  | H | 1 | 25.64 | 2.64 | 1 | 14.2 | eV / Angstrom |  |  | Corded | Ayoshida.RIKEN 2017.11
7 |  | Kapton(Polyimide Film ICRU-179) |  |  | C | 6 | 56.41 | 69.11 | 2 | 142 | keV / micron
8 | Trg.Dens= | 1.42 | g/cm3 |  | N | 7 | 5.13 | 7.33 | 3 | 142 | MeV / mm
9 |  | 8.7227e+22 | atoms/cm3 |  | O | 8 | 12.82 | 20.92 | 4 | 1 | keV / (ug/cm2)
10 | BraggCrct= | -7.2% | [6 empty] | 5 | 1 | MeV / (mg/cm2)
11 |  | row# | SRIM E range | [5 empty] | 6 | 1000 | keV / (mg/cm2)
12 | Emin= | 20 | 0.07 | 10eV/A |  |  |  |  | 7 | 16.279 | eV / (1E15 atoms/cm2)
13 | Emax= | 228 | 7000000 | 1GeV/A |  |  |  |  | 8 | 0.68587 | L.S.S. reduced unit
14 | if Gas; Ptbl = |  | Pa |  |  |  | 100 | 100 | 0 | == 5 : MeV/(mg/cm2)
15 | if Gas; Ttbl = |  | degC
16 |  |  |  |  | SRIM Stopping Power Unit = [MeV/(mg/cm2)] |  |  | Plastics / Polymers : Kapton Polyimide Film (ICRU-179)
17 | Ion |  |  | dE/dx Elec | dE/dx Nucl | dE/dx tot | Projected |  |  | Longitudinal |  |  | Lateral
18 | Energy |  | [MeV/u] | [MeV/(mg/cm2)] |  |  | Range |  | [um] | Straggling |  | [um] | Straggling |  | [um]
19
20 | 69.9999 | eV | 1e-05 | 0.0294 | 0.256 | 0.2854 | 13 | A | 0.0013 | 10 | A | 0.001 | 7 | A | 0.0007
| 79.9999 | eV | 1.1429e-05 | 0.03143 | 0.2662 | 0.29763 | 14 | A | 0.0014 | 11 | A | 0.0011 | 8 | A | 0.0008
| 89.9999 | eV | 1.2857e-05 | 0.03334 | 0.2751 | 0.30844 | 16 | A | 0.0016 | 12 | A | 0.0012 | 8 | A | 0.0008
| 99.9999 | eV | 1.4286e-05 | 0.03514 | 0.283 | 0.31814 | 17 | A | 0.0017 | 12 | A | 0.0012 | 9 | A | 0.0009
| 110 | eV | 1.5714e-05 | 0.03686 | 0.2901 | 0.32696 | 18 | A | 0.0018 | 13 | A | 0.0013 | 9 | A | 0.0009
| 120 | eV | 1.7143e-05 | 0.0385 | 0.2964 | 0.3349 | 19 | A | 0.0019 | 14 | A | 0.0014 | 10 | A | 0.001
| 130 | eV | 1.8571e-05 | 0.04007 | 0.3022 | 0.34227 | 20 | A | 0.002 | 14 | A | 0.0014 | 10 | A | 0.001
| 139.999 | eV | 2e-05 | 0.04158 | 0.3074 | 0.34898 | 21 | A | 0.0021 | 15 | A | 0.0015 | 11 | A | 0.0011
| 149.999 | eV | 2.1428e-05 | 0.04304 | 0.3122 | 0.35524 | 22 | A | 0.0022 | 16 | A | 0.0016 | 11 | A | 0.0011
| 159.999 | eV | 2.2857e-05 | 0.04445 | 0.3167 | 0.36115 | 23 | A | 0.0023 | 16 | A | 0.0016 | 12 | A | 0.0012
| 169.999 | eV | 2.4286e-05 | 0.04582 | 0.3207 | 0.36652 | 24 | A | 0.0024 | 17 | A | 0.0017 | 12 | A | 0.0012
| 179.999 | eV | 2.5714e-05 | 0.04715 | 0.3245 | 0.37165 | 25 | A | 0.0025 | 18 | A | 0.0018 | 13 | A | 0.0013
| 199.999 | eV | 2.8571e-05 | 0.0497 | 0.3312 | 0.3809 | 27 | A | 0.0027 | 19 | A | 0.0019 | 14 | A | 0.0014
| 224.999 | eV | 3.2143e-05 | 0.05271 | 0.3384 | 0.39111 | 30 | A | 0.003 | 20 | A | 0.002 | 15 | A | 0.0015
| 249.999 | eV | 3.5714e-05 | 0.05556 | 0.3445 | 0.40006 | 32 | A | 0.0032 | 22 | A | 0.0022 | 16 | A | 0.0016
| 274.999 | eV | 3.9286e-05 | 0.05828 | 0.3497 | 0.40798 | 34 | A | 0.0034 | 23 | A | 0.0023 | 17 | A | 0.0017
| 299.999 | eV | 4.2857e-05 | 0.06087 | 0.3542 | 0.41507 | 37 | A | 0.0037 | 25 | A | 0.0025 | 18 | A | 0.0018
| 324.999 | eV | 4.6428e-05 | 0.06335 | 0.358 | 0.42135 | 39 | A | 0.0039 | 26 | A | 0.0026 | 19 | A | 0.0019
| 349.999 | eV | 5e-05 | 0.06574 | 0.3614 | 0.42714 | 41 | A | 0.0041 | 27 | A | 0.0027 | 20 | A | 0.002
| 374.999 | eV | 5.3571e-05 | 0.06805 | 0.3643 | 0.43235 | 44 | A | 0.0044 | 29 | A | 0.0029 | 21 | A | 0.0021
| 399.999 | eV | 5.7143e-05 | 0.07028 | 0.3668 | 0.43708 | 46 | A | 0.0046 | 30 | A | 0.003 | 22 | A | 0.0022
| 449.999 | eV | 6.4286e-05 | 0.07455 | 0.3709 | 0.44545 | 51 | A | 0.0051 | 33 | A | 0.0033 | 24 | A | 0.0024
| 499.999 | eV | 7.1428e-05 | 0.07858 | 0.374 | 0.45258 | 55 | A | 0.0055 | 35 | A | 0.0035 | 25 | A | 0.0025
| 549.999 | eV | 7.8571e-05 | 0.08241 | 0.3763 | 0.45871 | 60 | A | 0.006 | 38 | A | 0.0038 | 27 | A | 0.0027
| 599.999 | eV | 8.5714e-05 | 0.08608 | 0.3779 | 0.46398 | 64 | A | 0.0064 | 40 | A | 0.004 | 29 | A | 0.0029
| 649.999 | eV | 9.2857e-05 | 0.08959 | 0.3791 | 0.46869 | 69 | A | 0.0069 | 42 | A | 0.0042 | 31 | A | 0.0031
| 699.999 | eV | 0.0001 | 0.09298 | 0.3798 | 0.47278 | 73 | A | 0.0073 | 45 | A | 0.0045 | 32 | A | 0.0032
| 799.999 | eV | 0.00011429 | 0.0994 | 0.3802 | 0.4796 | 82 | A | 0.0082 | 50 | A | 0.005 | 36 | A | 0.0036
| 899.999 | eV | 0.00012857 | 0.1054 | 0.3797 | 0.4851 | 91 | A | 0.0091 | 54 | A | 0.0054 | 39 | A | 0.0039
| 999.999 | eV | 0.00014286 | 0.1111 | 0.3785 | 0.4896 | 100 | A | 0.01 | 59 | A | 0.0059 | 42 | A | 0.0042
| 1.1 | keV | 0.00015714 | 0.1166 | 0.3767 | 0.4933 | 109 | A | 0.0109 | 63 | A | 0.0063 | 46 | A | 0.0046
| 1.2 | keV | 0.00017143 | 0.1217 | 0.3746 | 0.4963 | 118 | A | 0.0118 | 68 | A | 0.0068 | 49 | A | 0.0049
| 1.3 | keV | 0.00018571 | 0.1267 | 0.3722 | 0.4989 | 127 | A | 0.0127 | 72 | A | 0.0072 | 52 | A | 0.0052
| 1.4 | keV | 0.0002 | 0.1315 | 0.3696 | 0.5011 | 136 | A | 0.0136 | 77 | A | 0.0077 | 55 | A | 0.0055
| 1.5 | keV | 0.00021429 | 0.1361 | 0.3669 | 0.503 | 145 | A | 0.0145 | 81 | A | 0.0081 | 58 | A | 0.0058
| 1.6 | keV | 0.00022857 | 0.1406 | 0.364 | 0.5046 | 154 | A | 0.0154 | 86 | A | 0.0086 | 61 | A | 0.0061
| 1.7 | keV | 0.00024286 | 0.1449 | 0.3611 | 0.506 | 163 | A | 0.0163 | 90 | A | 0.009 | 65 | A | 0.0065
| 1.8 | keV | 0.00025714 | 0.1491 | 0.3581 | 0.5072 | 172 | A | 0.0172 | 94 | A | 0.0094 | 68 | A | 0.0068
| 2 | keV | 0.00028571 | 0.1572 | 0.3521 | 0.5093 | 190 | A | 0.019 | 103 | A | 0.0103 | 74 | A | 0.0074
| 2.25 | keV | 0.00032143 | 0.1667 | 0.3447 | 0.5114 | 213 | A | 0.0213 | 113 | A | 0.0113 | 81 | A | 0.0081
| 2.5 | keV | 0.00035714 | 0.1757 | 0.3373 | 0.513 | 236 | A | 0.0236 | 123 | A | 0.0123 | 89 | A | 0.0089
| 2.75 | keV | 0.00039286 | 0.1843 | 0.3302 | 0.5145 | 260 | A | 0.026 | 134 | A | 0.0134 | 96 | A | 0.0096
| 3 | keV | 0.00042857 | 0.1925 | 0.3233 | 0.5158 | 283 | A | 0.0283 | 144 | A | 0.0144 | 104 | A | 0.0104
| 3.25 | keV | 0.00046429 | 0.2003 | 0.3166 | 0.5169 | 307 | A | 0.0307 | 154 | A | 0.0154 | 111 | A | 0.0111
| 3.5 | keV | 0.0005 | 0.2079 | 0.3102 | 0.5181 | 331 | A | 0.0331 | 163 | A | 0.0163 | 119 | A | 0.0119
| 3.75 | keV | 0.00053571 | 0.2152 | 0.3041 | 0.5193 | 355 | A | 0.0355 | 173 | A | 0.0173 | 126 | A | 0.0126
| 4 | keV | 0.00057143 | 0.2223 | 0.2982 | 0.5205 | 379 | A | 0.0379 | 182 | A | 0.0182 | 133 | A | 0.0133
| 4.5 | keV | 0.00064286 | 0.2357 | 0.2872 | 0.5229 | 428 | A | 0.0428 | 201 | A | 0.0201 | 148 | A | 0.0148
| 5 | keV | 0.00071429 | 0.2485 | 0.277 | 0.5255 | 477 | A | 0.0477 | 219 | A | 0.0219 | 162 | A | 0.0162
| 5.5 | keV | 0.00078571 | 0.2606 | 0.2676 | 0.5282 | 526 | A | 0.0526 | 236 | A | 0.0236 | 177 | A | 0.0177
| 6 | keV | 0.00085714 | 0.2722 | 0.2589 | 0.5311 | 576 | A | 0.0576 | 253 | A | 0.0253 | 191 | A | 0.0191
| 6.5 | keV | 0.00092857 | 0.2833 | 0.2509 | 0.5342 | 625 | A | 0.0625 | 270 | A | 0.027 | 205 | A | 0.0205
| 7 | keV | 0.001 | 0.294 | 0.2434 | 0.5374 | 675 | A | 0.0675 | 286 | A | 0.0286 | 219 | A | 0.0219
| 8 | keV | 0.0011429 | 0.3143 | 0.2299 | 0.5442 | 775 | A | 0.0775 | 318 | A | 0.0318 | 246 | A | 0.0246
| 9 | keV | 0.0012857 | 0.3334 | 0.2181 | 0.5515 | 874 | A | 0.0874 | 347 | A | 0.0347 | 273 | A | 0.0273
| 10 | keV | 0.0014286 | 0.3514 | 0.2076 | 0.559 | 974 | A | 0.0974 | 376 | A | 0.0376 | 299 | A | 0.0299
| 11 | keV | 0.0015714 | 0.3686 | 0.1982 | 0.5668 | 1073 | A | 0.1073 | 403 | A | 0.0403 | 325 | A | 0.0325
| 12 | keV | 0.0017143 | 0.385 | 0.1898 | 0.5748 | 1172 | A | 0.1172 | 429 | A | 0.0429 | 350 | A | 0.035
| 13 | keV | 0.0018571 | 0.4007 | 0.1822 | 0.5829 | 1271 | A | 0.1271 | 453 | A | 0.0453 | 374 | A | 0.0374
| 14 | keV | 0.002 | 0.4158 | 0.1753 | 0.5911 | 1368 | A | 0.1368 | 477 | A | 0.0477 | 398 | A | 0.0398
| 15 | keV | 0.0021429 | 0.4293 | 0.1689 | 0.5982 | 1466 | A | 0.1466 | 500 | A | 0.05 | 421 | A | 0.0421
| 16 | keV | 0.0022857 | 0.4423 | 0.1631 | 0.6054 | 1563 | A | 0.1563 | 521 | A | 0.0521 | 444 | A | 0.0444
| 17 | keV | 0.0024286 | 0.4549 | 0.1578 | 0.6127 | 1659 | A | 0.1659 | 542 | A | 0.0542 | 466 | A | 0.0466
| 18 | keV | 0.0025714 | 0.4672 | 0.1528 | 0.62 | 1755 | A | 0.1755 | 563 | A | 0.0563 | 487 | A | 0.0487
| 20 | keV | 0.0028571 | 0.4909 | 0.1439 | 0.6348 | 1944 | A | 0.1944 | 601 | A | 0.0601 | 529 | A | 0.0529
| 22.5 | keV | 0.0032143 | 0.5189 | 0.1343 | 0.6532 | 2178 | A | 0.2178 | 646 | A | 0.0646 | 578 | A | 0.0578
| 25 | keV | 0.0035714 | 0.5455 | 0.1261 | 0.6716 | 2407 | A | 0.2407 | 686 | A | 0.0686 | 625 | A | 0.0625
| 27.5 | keV | 0.0039286 | 0.571 | 0.119 | 0.69 | 2633 | A | 0.2633 | 724 | A | 0.0724 | 670 | A | 0.067
| 30 | keV | 0.0042857 | 0.5954 | 0.1127 | 0.7081 | 2854 | A | 0.2854 | 759 | A | 0.0759 | 712 | A | 0.0712
| 32.5 | keV | 0.0046429 | 0.6189 | 0.1072 | 0.7261 | 3072 | A | 0.3072 | 792 | A | 0.0792 | 752 | A | 0.0752
| 35 | keV | 0.005 | 0.6416 | 0.1022 | 0.7438 | 3285 | A | 0.3285 | 822 | A | 0.0822 | 790 | A | 0.079
| 37.5 | keV | 0.0053571 | 0.6636 | 0.09775 | 0.76135 | 3495 | A | 0.3495 | 850 | A | 0.085 | 827 | A | 0.0827
| 40 | keV | 0.0057143 | 0.6849 | 0.09372 | 0.77862 | 3701 | A | 0.3701 | 877 | A | 0.0877 | 861 | A | 0.0861
| 45 | keV | 0.0064286 | 0.7259 | 0.0867 | 0.8126 | 4102 | A | 0.4102 | 926 | A | 0.0926 | 926 | A | 0.0926
| 50 | keV | 0.0071429 | 0.7647 | 0.08077 | 0.84547 | 4491 | A | 0.4491 | 970 | A | 0.097 | 986 | A | 0.0986
| 55 | keV | 0.0078571 | 0.8017 | 0.0757 | 0.8774 | 4868 | A | 0.4868 | 1009 | A | 0.1009 | 1042 | A | 0.1042
| 60 | keV | 0.0085714 | 0.8371 | 0.0713 | 0.9084 | 5233 | A | 0.5233 | 1045 | A | 0.1045 | 1093 | A | 0.1093
| 65 | keV | 0.0092857 | 0.871 | 0.06744 | 0.93844 | 5589 | A | 0.5589 | 1077 | A | 0.1077 | 1141 | A | 0.1141
| 70 | keV | 0.01 | 0.9034 | 0.06402 | 0.96742 | 5935 | A | 0.5935 | 1107 | A | 0.1107 | 1186 | A | 0.1186
| 80 | keV | 0.011429 | 0.9641 | 0.05824 | 1.0223 | 6601 | A | 0.6601 | 1161 | A | 0.1161 | 1268 | A | 0.1268
| 90 | keV | 0.012857 | 1.02 | 0.05351 | 1.0735 | 7238 | A | 0.7238 | 1208 | A | 0.1208 | 1341 | A | 0.1341
| 100 | keV | 0.014286 | 1.071 | 0.04957 | 1.1206 | 7850 | A | 0.785 | 1248 | A | 0.1248 | 1407 | A | 0.1407
| 110 | keV | 0.015714 | 1.119 | 0.04622 | 1.1652 | 8439 | A | 0.8439 | 1284 | A | 0.1284 | 1466 | A | 0.1466
| 120 | keV | 0.017143 | 1.163 | 0.04334 | 1.2063 | 9010 | A | 0.901 | 1317 | A | 0.1317 | 1521 | A | 0.1521
| 130 | keV | 0.018571 | 1.205 | 0.04084 | 1.2458 | 9563 | A | 0.9563 | 1346 | A | 0.1346 | 1572 | A | 0.1572
| 140 | keV | 0.02 | 1.245 | 0.03863 | 1.2836 | 1.01 | um | 1.01 | 1373 | A | 0.1373 | 1619 | A | 0.1619
| 150 | keV | 0.021429 | 1.284 | 0.03668 | 1.3207 | 1.06 | um | 1.06 | 1397 | A | 0.1397 | 1662 | A | 0.1662
| 160 | keV | 0.022857 | 1.322 | 0.03493 | 1.3569 | 1.11 | um | 1.11 | 1419 | A | 0.1419 | 1703 | A | 0.1703
| 170 | keV | 0.024286 | 1.36 | 0.03335 | 1.3934 | 1.16 | um | 1.16 | 1440 | A | 0.144 | 1741 | A | 0.1741
| 180 | keV | 0.025714 | 1.397 | 0.03193 | 1.4289 | 1.21 | um | 1.21 | 1459 | A | 0.1459 | 1777 | A | 0.1777
| 200 | keV | 0.028571 | 1.47 | 0.02945 | 1.4994 | 1.31 | um | 1.31 | 1496 | A | 0.1496 | 1844 | A | 0.1844
| 225 | keV | 0.032143 | 1.561 | 0.02688 | 1.5879 | 1.42 | um | 1.42 | 1538 | A | 0.1538 | 1917 | A | 0.1917
| 250 | keV | 0.035714 | 1.65 | 0.02477 | 1.6748 | 1.52 | um | 1.52 | 1574 | A | 0.1574 | 1981 | A | 0.1981
| 275 | keV | 0.039286 | 1.738 | 0.02298 | 1.761 | 1.62 | um | 1.62 | 1604 | A | 0.1604 | 2039 | A | 0.2039
| 300 | keV | 0.042857 | 1.823 | 0.02146 | 1.8445 | 1.72 | um | 1.72 | 1631 | A | 0.1631 | 2090 | A | 0.209
| 325 | keV | 0.046429 | 1.905 | 0.02014 | 1.9251 | 1.81 | um | 1.81 | 1655 | A | 0.1655 | 2137 | A | 0.2137
| 350 | keV | 0.05 | 1.985 | 0.01899 | 2.004 | 1.9 | um | 1.9 | 1677 | A | 0.1677 | 2179 | A | 0.2179
| 375 | keV | 0.053571 | 2.062 | 0.01798 | 2.08 | 1.99 | um | 1.99 | 1696 | A | 0.1696 | 2217 | A | 0.2217
| 400 | keV | 0.057143 | 2.135 | 0.01707 | 2.1521 | 2.07 | um | 2.07 | 1713 | A | 0.1713 | 2253 | A | 0.2253
| 450 | keV | 0.064286 | 2.274 | 0.01553 | 2.2895 | 2.23 | um | 2.23 | 1751 | A | 0.1751 | 2316 | A | 0.2316
| 500 | keV | 0.071429 | 2.401 | 0.01426 | 2.4153 | 2.37 | um | 2.37 | 1783 | A | 0.1783 | 2371 | A | 0.2371
| 550 | keV | 0.078571 | 2.517 | 0.0132 | 2.5302 | 2.51 | um | 2.51 | 1811 | A | 0.1811 | 2420 | A | 0.242
| 600 | keV | 0.085714 | 2.622 | 0.0123 | 2.6343 | 2.65 | um | 2.65 | 1835 | A | 0.1835 | 2463 | A | 0.2463
| 650 | keV | 0.092857 | 2.717 | 0.01152 | 2.7285 | 2.78 | um | 2.78 | 1857 | A | 0.1857 | 2502 | A | 0.2502
| 700 | keV | 0.1 | 2.803 | 0.01084 | 2.8138 | 2.91 | um | 2.91 | 1878 | A | 0.1878 | 2537 | A | 0.2537
| 800 | keV | 0.11429 | 2.948 | 0.00971 | 2.9577 | 3.15 | um | 3.15 | 1928 | A | 0.1928 | 2600 | A | 0.26
| 900 | keV | 0.12857 | 3.064 | 0.008808 | 3.0728 | 3.38 | um | 3.38 | 1973 | A | 0.1973 | 2655 | A | 0.2655
| 1 | MeV | 0.14286 | 3.154 | 0.00807 | 3.1621 | 3.61 | um | 3.61 | 2013 | A | 0.2013 | 2704 | A | 0.2704
| 1.1 | MeV | 0.15714 | 3.223 | 0.007454 | 3.2305 | 3.83 | um | 3.83 | 2049 | A | 0.2049 | 2748 | A | 0.2748
| 1.2 | MeV | 0.17143 | 3.274 | 0.006931 | 3.2809 | 4.04 | um | 4.04 | 2083 | A | 0.2083 | 2788 | A | 0.2788
| 1.3 | MeV | 0.18571 | 3.31 | 0.006481 | 3.3165 | 4.26 | um | 4.26 | 2116 | A | 0.2116 | 2825 | A | 0.2825
| 1.4 | MeV | 0.2 | 3.334 | 0.006089 | 3.3401 | 4.47 | um | 4.47 | 2146 | A | 0.2146 | 2860 | A | 0.286
| 1.5 | MeV | 0.21429 | 3.348 | 0.005746 | 3.3537 | 4.68 | um | 4.68 | 2176 | A | 0.2176 | 2894 | A | 0.2894
| 1.6 | MeV | 0.22857 | 3.353 | 0.005441 | 3.3584 | 4.89 | um | 4.89 | 2205 | A | 0.2205 | 2925 | A | 0.2925
| 1.7 | MeV | 0.24286 | 3.352 | 0.005169 | 3.3572 | 5.1 | um | 5.1 | 2233 | A | 0.2233 | 2956 | A | 0.2956
| 1.8 | MeV | 0.25714 | 3.345 | 0.004925 | 3.3499 | 5.3 | um | 5.3 | 2261 | A | 0.2261 | 2985 | A | 0.2985
| 2 | MeV | 0.28571 | 3.318 | 0.004504 | 3.3225 | 5.73 | um | 5.73 | 2353 | A | 0.2353 | 3041 | A | 0.3041
| 2.25 | MeV | 0.32143 | 3.268 | 0.004074 | 3.2721 | 6.26 | um | 6.26 | 2488 | A | 0.2488 | 3108 | A | 0.3108
| 2.5 | MeV | 0.35714 | 3.207 | 0.003723 | 3.2107 | 6.8 | um | 6.8 | 2620 | A | 0.262 | 3172 | A | 0.3172
| 2.75 | MeV | 0.39286 | 3.14 | 0.003432 | 3.1434 | 7.36 | um | 7.36 | 2750 | A | 0.275 | 3234 | A | 0.3234
| 3 | MeV | 0.42857 | 3.069 | 0.003185 | 3.0722 | 7.92 | um | 7.92 | 2878 | A | 0.2878 | 3295 | A | 0.3295
| 3.25 | MeV | 0.46429 | 2.997 | 0.002973 | 3 | 8.5 | um | 8.5 | 3007 | A | 0.3007 | 3356 | A | 0.3356
| 3.5 | MeV | 0.5 | 2.924 | 0.002789 | 2.9268 | 9.09 | um | 9.09 | 3136 | A | 0.3136 | 3417 | A | 0.3417
| 3.75 | MeV | 0.53571 | 2.852 | 0.002628 | 2.8546 | 9.7 | um | 9.7 | 3266 | A | 0.3266 | 3478 | A | 0.3478
| 4 | MeV | 0.57143 | 2.781 | 0.002486 | 2.7835 | 10.33 | um | 10.33 | 3398 | A | 0.3398 | 3539 | A | 0.3539
| 4.5 | MeV | 0.64286 | 2.644 | 0.002245 | 2.6462 | 11.62 | um | 11.62 | 3887 | A | 0.3887 | 3665 | A | 0.3665
| 5 | MeV | 0.71429 | 2.515 | 0.002049 | 2.517 | 12.99 | um | 12.99 | 4364 | A | 0.4364 | 3794 | A | 0.3794
| 5.5 | MeV | 0.78571 | 2.395 | 0.001886 | 2.3969 | 14.42 | um | 14.42 | 4837 | A | 0.4837 | 3929 | A | 0.3929
| 6 | MeV | 0.85714 | 2.285 | 0.001748 | 2.2867 | 15.93 | um | 15.93 | 5308 | A | 0.5308 | 4070 | A | 0.407
| 6.5 | MeV | 0.92857 | 2.183 | 0.00163 | 2.1846 | 17.5 | um | 17.5 | 5781 | A | 0.5781 | 4217 | A | 0.4217
| 7 | MeV | 1 | 2.091 | 0.001528 | 2.0925 | 19.15 | um | 19.15 | 6258 | A | 0.6258 | 4371 | A | 0.4371
| 8 | MeV | 1.1429 | 1.928 | 0.001359 | 1.9294 | 22.65 | um | 22.65 | 8028 | A | 0.8028 | 4701 | A | 0.4701
| 9 | MeV | 1.2857 | 1.79 | 0.001226 | 1.7912 | 26.44 | um | 26.44 | 9696 | A | 0.9696 | 5061 | A | 0.5061
| 10 | MeV | 1.4286 | 1.673 | 0.001117 | 1.6741 | 30.51 | um | 30.51 | 1.13 | um | 1.13 | 5452 | A | 0.5452
| 11 | MeV | 1.5714 | 1.572 | 0.001028 | 1.573 | 34.85 | um | 34.85 | 1.29 | um | 1.29 | 5874 | A | 0.5874
| 12 | MeV | 1.7143 | 1.484 | 0.0009516 | 1.485 | 39.46 | um | 39.46 | 1.45 | um | 1.45 | 6326 | A | 0.6326
| 13 | MeV | 1.8571 | 1.407 | 0.0008867 | 1.4079 | 44.33 | um | 44.33 | 1.61 | um | 1.61 | 6807 | A | 0.6807
| 14 | MeV | 2 | 1.338 | 0.0008305 | 1.3388 | 49.46 | um | 49.46 | 1.77 | um | 1.77 | 7318 | A | 0.7318
| 15 | MeV | 2.1429 | 1.282 | 0.0007813 | 1.2828 | 54.83 | um | 54.83 | 1.93 | um | 1.93 | 7856 | A | 0.7856
| 16 | MeV | 2.2857 | 1.225 | 0.0007378 | 1.2257 | 60.45 | um | 60.45 | 2.1 | um | 2.1 | 8420 | A | 0.842
| 17 | MeV | 2.4286 | 1.169 | 0.0006992 | 1.1697 | 66.33 | um | 66.33 | 2.26 | um | 2.26 | 9013 | A | 0.9013
| 18 | MeV | 2.5714 | 1.119 | 0.0006646 | 1.1197 | 72.48 | um | 72.48 | 2.43 | um | 2.43 | 9634 | A | 0.9634
| 20 | MeV | 2.8571 | 1.032 | 0.0006052 | 1.0326 | 85.59 | um | 85.59 | 3.07 | um | 3.07 | 1.1 | um | 1.1
| 22.5 | MeV | 3.2143 | 0.9417 | 0.000545 | 0.94224 | 103.44 | um | 103.44 | 3.99 | um | 3.99 | 1.28 | um | 1.28
| 25 | MeV | 3.5714 | 0.8676 | 0.0004961 | 0.8681 | 122.92 | um | 122.92 | 4.86 | um | 4.86 | 1.48 | um | 1.48
| 27.5 | MeV | 3.9286 | 0.8053 | 0.0004557 | 0.80576 | 143.97 | um | 143.97 | 5.71 | um | 5.71 | 1.69 | um | 1.69
| 30 | MeV | 4.2857 | 0.7522 | 0.0004216 | 0.75262 | 166.59 | um | 166.59 | 6.57 | um | 6.57 | 1.92 | um | 1.92
| 32.5 | MeV | 4.6429 | 0.7062 | 0.0003925 | 0.70659 | 190.73 | um | 190.73 | 7.42 | um | 7.42 | 2.17 | um | 2.17
| 35 | MeV | 5 | 0.6661 | 0.0003673 | 0.66647 | 216.39 | um | 216.39 | 8.28 | um | 8.28 | 2.43 | um | 2.43
| 37.5 | MeV | 5.3571 | 0.6307 | 0.0003452 | 0.63105 | 243.54 | um | 243.54 | 9.14 | um | 9.14 | 2.7 | um | 2.7
| 40 | MeV | 5.7143 | 0.5991 | 0.0003258 | 0.59943 | 272.17 | um | 272.17 | 10.02 | um | 10.02 | 2.99 | um | 2.99
| 45 | MeV | 6.4286 | 0.5454 | 0.0002931 | 0.54569 | 333.75 | um | 333.75 | 13.32 | um | 13.32 | 3.61 | um | 3.61
| 50 | MeV | 7.1429 | 0.5013 | 0.0002666 | 0.50157 | 401.07 | um | 401.07 | 16.41 | um | 16.41 | 4.29 | um | 4.29
| 55 | MeV | 7.8571 | 0.4644 | 0.0002447 | 0.46464 | 474.03 | um | 474.03 | 19.43 | um | 19.43 | 5.02 | um | 5.02
| 60 | MeV | 8.5714 | 0.4329 | 0.0002263 | 0.43313 | 552.54 | um | 552.54 | 22.42 | um | 22.42 | 5.81 | um | 5.81
| 65 | MeV | 9.2857 | 0.4058 | 0.0002105 | 0.40601 | 636.52 | um | 636.52 | 25.42 | um | 25.42 | 6.65 | um | 6.65
| 70 | MeV | 10 | 0.3822 | 0.0001969 | 0.3824 | 725.89 | um | 725.89 | 28.45 | um | 28.45 | 7.53 | um | 7.53
| 80 | MeV | 11.4286 | 0.343 | 0.0001745 | 0.34317 | 920.38 | um | 920.38 | 39.67 | um | 39.67 | 9.46 | um | 9.46
| 90 | MeV | 12.8571 | 0.3116 | 0.0001569 | 0.31176 | 1.14 | mm | 1140 | 50.13 | um | 50.13 | 11.58 | um | 11.58
| 100 | MeV | 14.2857 | 0.286 | 0.0001426 | 0.28614 | 1.37 | mm | 1370 | 60.33 | um | 60.33 | 13.9 | um | 13.9
| 110 | MeV | 15.7143 | 0.2646 | 0.0001308 | 0.26473 | 1.63 | mm | 1630 | 70.48 | um | 70.48 | 16.4 | um | 16.4
| 120 | MeV | 17.1429 | 0.2464 | 0.0001208 | 0.24652 | 1.9 | mm | 1900 | 80.69 | um | 80.69 | 19.08 | um | 19.08
| 130 | MeV | 18.5714 | 0.2308 | 0.0001124 | 0.23091 | 2.2 | mm | 2200 | 91 | um | 91 | 21.95 | um | 21.95
| 140 | MeV | 20 | 0.2173 | 0.0001051 | 0.21741 | 2.51 | mm | 2510 | 101.44 | um | 101.44 | 24.99 | um | 24.99
| 150 | MeV | 21.4286 | 0.2053 | 9.866e-05 | 0.2054 | 2.85 | mm | 2850 | 112.03 | um | 112.03 | 28.2 | um | 28.2
| 160 | MeV | 22.8571 | 0.1948 | 9.303e-05 | 0.19489 | 3.2 | mm | 3200 | 122.78 | um | 122.78 | 31.59 | um | 31.59
| 170 | MeV | 24.2857 | 0.1854 | 8.804e-05 | 0.18549 | 3.57 | mm | 3570 | 133.69 | um | 133.69 | 35.14 | um | 35.14
| 180 | MeV | 25.7143 | 0.1769 | 8.357e-05 | 0.17698 | 3.96 | mm | 3960 | 144.76 | um | 144.76 | 38.86 | um | 38.86
| 200 | MeV | 28.5714 | 0.1624 | 7.592e-05 | 0.16248 | 4.79 | mm | 4790 | 186.85 | um | 186.85 | 46.79 | um | 46.79
| 225 | MeV | 32.1429 | 0.1476 | 6.818e-05 | 0.14767 | 5.93 | mm | 5930 | 247.05 | um | 247.05 | 57.6 | um | 57.6
| 250 | MeV | 35.7143 | 0.1355 | 6.192e-05 | 0.13556 | 7.17 | mm | 7170 | 303.92 | um | 303.92 | 69.38 | um | 69.38
| 275 | MeV | 39.2857 | 0.1254 | 5.676e-05 | 0.12546 | 8.52 | mm | 8520 | 359.51 | um | 359.51 | 82.09 | um | 82.09
| 300 | MeV | 42.8571 | 0.117 | 5.241e-05 | 0.11705 | 9.97 | mm | 9970 | 414.74 | um | 414.74 | 95.72 | um | 95.72
| 325 | MeV | 46.4286 | 0.1097 | 4.871e-05 | 0.10975 | 11.53 | mm | 11530 | 470.05 | um | 470.05 | 110.23 | um | 110.23
| 350 | MeV | 50 | 0.1034 | 4.551e-05 | 0.10345 | 13.18 | mm | 13180 | 525.69 | um | 525.69 | 125.61 | um | 125.61
| 375 | MeV | 53.5714 | 0.09786 | 4.272e-05 | 0.097903 | 14.93 | mm | 14930 | 581.8 | um | 581.8 | 141.84 | um | 141.84
| 400 | MeV | 57.1429 | 0.09298 | 4.027e-05 | 0.09302 | 16.78 | mm | 16780 | 638.47 | um | 638.47 | 158.89 | um | 158.89
| 450 | MeV | 64.2857 | 0.08475 | 3.614e-05 | 0.084786 | 20.74 | mm | 20740 | 851.46 | um | 851.46 | 195.4 | um | 195.4
| 500 | MeV | 71.4286 | 0.07807 | 3.281e-05 | 0.078103 | 25.07 | mm | 25070 | 1.05 | mm | 1050 | 235 | um | 235
| 550 | MeV | 78.5714 | 0.07253 | 3.006e-05 | 0.07256 | 29.75 | mm | 29750 | 1.24 | mm | 1240 | 277.55 | um | 277.55
| 600 | MeV | 85.7143 | 0.06787 | 2.775e-05 | 0.067898 | 34.77 | mm | 34770 | 1.43 | mm | 1430 | 322.93 | um | 322.93
| 650 | MeV | 92.8571 | 0.06387 | 2.578e-05 | 0.063896 | 40.11 | mm | 40110 | 1.62 | mm | 1620 | 371.03 | um | 371.03
| 700 | MeV | 100 | 0.06042 | 2.408e-05 | 0.060444 | 45.78 | mm | 45780 | 1.81 | mm | 1810 | 421.74 | um | 421.74
| 800 | MeV | 114.2857 | 0.05475 | 2.129e-05 | 0.054771 | 58.03 | mm | 58030 | 2.51 | mm | 2510 | 530.63 | um | 530.63
| 900 | MeV | 128.5714 | 0.05028 | 1.91e-05 | 0.050299 | 71.45 | mm | 71450 | 3.15 | mm | 3150 | 648.85 | um | 648.85
| 1 | GeV | 142.8571 | 0.04666 | 1.733e-05 | 0.046677 | 85.99 | mm | 85990 | 3.77 | mm | 3770 | 775.73 | um | 775.73
| 1.1 | GeV | 157.1429 | 0.04367 | 1.587e-05 | 0.043686 | 101.59 | mm | 101590 | 4.37 | mm | 4370 | 910.67 | um | 910.67
| 1.2 | GeV | 171.4286 | 0.04116 | 1.464e-05 | 0.041175 | 118.2 | mm | 118200 | 4.97 | mm | 4970 | 1.05 | mm | 1050
| 1.3 | GeV | 185.7143 | 0.03902 | 1.36e-05 | 0.039034 | 135.77 | mm | 135770 | 5.56 | mm | 5560 | 1.2 | mm | 1200
| 1.4 | GeV | 200 | 0.03718 | 1.27e-05 | 0.037193 | 154.25 | mm | 154250 | 6.15 | mm | 6150 | 1.36 | mm | 1360
| 1.5 | GeV | 214.2857 | 0.03558 | 1.191e-05 | 0.035592 | 173.61 | mm | 173610 | 6.74 | mm | 6740 | 1.52 | mm | 1520
| 1.6 | GeV | 228.5714 | 0.03417 | 1.122e-05 | 0.034181 | 193.81 | mm | 193810 | 7.32 | mm | 7320 | 1.69 | mm | 1690
| 1.7 | GeV | 242.8571 | 0.03292 | 1.061e-05 | 0.032931 | 214.8 | mm | 214800 | 7.91 | mm | 7910 | 1.86 | mm | 1860
| 1.8 | GeV | 257.1429 | 0.03181 | 1.006e-05 | 0.03182 | 236.56 | mm | 236560 | 8.49 | mm | 8490 | 2.04 | mm | 2040
| 2 | GeV | 285.7143 | 0.02991 | 9.126e-06 | 0.029919 | 282.22 | mm | 282220 | 10.68 | mm | 10680 | 2.41 | mm | 2410
| 2.25 | GeV | 321.4286 | 0.02802 | 8.182e-06 | 0.028028 | 343.04 | mm | 343040 | 13.73 | mm | 13730 | 2.89 | mm | 2890
| 2.5 | GeV | 357.1429 | 0.0265 | 7.42e-06 | 0.026507 | 407.65 | mm | 407650 | 16.51 | mm | 16510 | 3.4 | mm | 3400
| 2.75 | GeV | 392.8571 | 0.02526 | 6.791e-06 | 0.025267 | 475.71 | mm | 475710 | 19.12 | mm | 19120 | 3.92 | mm | 3920
| 3 | GeV | 428.5714 | 0.02423 | 6.264e-06 | 0.024236 | 546.87 | mm | 546870 | 21.63 | mm | 21630 | 4.46 | mm | 4460
| 3.25 | GeV | 464.2857 | 0.02336 | 5.815e-06 | 0.023366 | 620.87 | mm | 620870 | 24.04 | mm | 24040 | 5.02 | mm | 5020
| 3.5 | GeV | 500 | 0.02262 | 5.428e-06 | 0.022625 | 697.44 | mm | 697440 | 26.38 | mm | 26380 | 5.58 | mm | 5580
| 3.75 | GeV | 535.7143 | 0.02199 | 5.09e-06 | 0.021995 | 776.37 | mm | 776370 | 28.67 | mm | 28670 | 6.15 | mm | 6150
| 4 | GeV | 571.4286 | 0.02144 | 4.794e-06 | 0.021445 | 857.45 | mm | 857450 | 30.89 | mm | 30890 | 6.73 | mm | 6730
| 4.5 | GeV | 642.8571 | 0.02054 | 4.296e-06 | 0.020544 | 1.03 | m | 1030000 | 38.99 | mm | 38990 | 7.9 | mm | 7900
| 5 | GeV | 714.2857 | 0.01983 | 3.894e-06 | 0.019834 | 1.2 | m | 1200000 | 46.17 | mm | 46170 | 9.09 | mm | 9090
| 5.5 | GeV | 785.7143 | 0.01927 | 3.563e-06 | 0.019274 | 1.38 | m | 1380000 | 52.76 | mm | 52760 | 10.28 | mm | 10280
| 6 | GeV | 857.1429 | 0.01881 | 3.286e-06 | 0.018813 | 1.56 | m | 1560000 | 58.92 | mm | 58920 | 11.48 | mm | 11480
| 6.5 | GeV | 928.5714 | 0.01844 | 3.049e-06 | 0.018443 | 1.75 | m | 1750000 | 64.73 | mm | 64730 | 12.67 | mm | 12670
228 | 7 | GeV | 1000 | 0.01813 | 2.846e-06 | 0.018133 | 1.95 | m | 1950000 | 70.25 | mm | 70250 | 13.86 | mm | 13860

## srim7Li_Mylar
1 | 2 | 3 | 4 | 5 | 6 | 7 | 8 | 9 | 10 | 11 | 12 | 13 | 14 | 15 | 16
2 | "SRIMfit"data table | [9 empty] | please fill in |  | from SRIM output
3 | SRIM ver= | SRIM-2013.00 |  | Gas? |  | == Target Composition == |  |  |  |  | please change in |  | for appropriate value/formula
4 | Ion Z= | 3 |  |  | Atom | Atom | Atomic | Mass |  | Multiply Stopping by ; for Stopping Units
5 | Ion A= | 7 | amu |  | Name | Numb | [%] | [%] | unitID | Cnv. Factor |  |  |  | ThisWSname | srim7Li_Mylar
6 | Target= | Mylar | short name |  | H | 1 | 36.36 | 4.2 | 1 | 13.97 | eV / Angstrom |  |  | Corded | Ayoshida.RIKEN 2017.11
7 |  | Mylar, Melinex (ICRU-222) |  |  | C | 6 | 45.45 | 62.5 | 2 | 139.7 | keV / micron
8 | Trg.Dens= | 1.397 | g/cm3 |  | O | 8 | 18.18 | 33.3 | 3 | 139.7 | MeV / mm
9 |  | 9.6311e+22 | atoms/cm3 | [5 empty] | 4 | 1 | keV / (ug/cm2)
10 | BraggCrct= | -6.57% | [6 empty] | 5 | 1 | MeV / (mg/cm2)
11 |  | row# | SRIM E range | [5 empty] | 6 | 1000 | keV / (mg/cm2)
12 | Emin= | 20 | 0.07 | 10eV/A |  |  |  |  | 7 | 14.505 | eV / (1E15 atoms/cm2)
13 | Emax= | 228 | 7000000 | 1GeV/A |  |  |  |  | 8 | 0.62061 | L.S.S. reduced unit
14 | if Gas; Ptbl = |  | Pa |  |  |  | 99.99 | 100 | 0 | == 5 : MeV/(mg/cm2)
15 | if Gas; Ttbl = |  | degC
16 |  |  |  |  | SRIM Stopping Power Unit = [MeV/(mg/cm2)] |  |  |  | Common Target Materials: Mylar, Melinex (ICRU-222)
17 | Ion |  |  | dE/dx Elec | dE/dx Nucl | dE/dx tot | Projected |  |  | Longitudinal |  |  | Lateral
18 | Energy |  | [MeV/u] | [MeV/(mg/cm2)] |  |  | Range |  | [um] | Straggling |  | [um] | Straggling |  | [um]
19
20 | 69.9999 | eV | 1e-05 | 0.02856 | 0.2711 | 0.29966 | 13 | A | 0.0013 | 10 | A | 0.001 | 7 | A | 0.0007
| 79.9999 | eV | 1.1429e-05 | 0.03053 | 0.2817 | 0.31223 | 14 | A | 0.0014 | 11 | A | 0.0011 | 8 | A | 0.0008
| 89.9999 | eV | 1.2857e-05 | 0.03238 | 0.2911 | 0.32348 | 16 | A | 0.0016 | 11 | A | 0.0011 | 8 | A | 0.0008
| 99.9999 | eV | 1.4286e-05 | 0.03414 | 0.2994 | 0.33354 | 17 | A | 0.0017 | 12 | A | 0.0012 | 9 | A | 0.0009
| 110 | eV | 1.5714e-05 | 0.0358 | 0.3068 | 0.3426 | 18 | A | 0.0018 | 13 | A | 0.0013 | 9 | A | 0.0009
| 120 | eV | 1.7143e-05 | 0.03739 | 0.3135 | 0.35089 | 19 | A | 0.0019 | 13 | A | 0.0013 | 10 | A | 0.001
| 130 | eV | 1.8571e-05 | 0.03892 | 0.3195 | 0.35842 | 20 | A | 0.002 | 14 | A | 0.0014 | 10 | A | 0.001
| 139.999 | eV | 2e-05 | 0.04039 | 0.325 | 0.36539 | 21 | A | 0.0021 | 15 | A | 0.0015 | 11 | A | 0.0011
| 149.999 | eV | 2.1428e-05 | 0.04181 | 0.33 | 0.37181 | 22 | A | 0.0022 | 15 | A | 0.0015 | 11 | A | 0.0011
| 159.999 | eV | 2.2857e-05 | 0.04318 | 0.3346 | 0.37778 | 23 | A | 0.0023 | 16 | A | 0.0016 | 12 | A | 0.0012
| 169.999 | eV | 2.4286e-05 | 0.04451 | 0.3389 | 0.38341 | 24 | A | 0.0024 | 17 | A | 0.0017 | 12 | A | 0.0012
| 179.999 | eV | 2.5714e-05 | 0.0458 | 0.3428 | 0.3886 | 25 | A | 0.0025 | 17 | A | 0.0017 | 12 | A | 0.0012
| 199.999 | eV | 2.8571e-05 | 0.04828 | 0.3499 | 0.39818 | 27 | A | 0.0027 | 18 | A | 0.0018 | 13 | A | 0.0013
| 224.999 | eV | 3.2143e-05 | 0.0512 | 0.3574 | 0.4086 | 29 | A | 0.0029 | 20 | A | 0.002 | 14 | A | 0.0014
| 249.999 | eV | 3.5714e-05 | 0.05397 | 0.3637 | 0.41767 | 32 | A | 0.0032 | 21 | A | 0.0021 | 15 | A | 0.0015
| 274.999 | eV | 3.9286e-05 | 0.05661 | 0.3691 | 0.42571 | 34 | A | 0.0034 | 22 | A | 0.0022 | 16 | A | 0.0016
| 299.999 | eV | 4.2857e-05 | 0.05913 | 0.3737 | 0.43283 | 37 | A | 0.0037 | 24 | A | 0.0024 | 17 | A | 0.0017
| 324.999 | eV | 4.6428e-05 | 0.06154 | 0.3777 | 0.43924 | 39 | A | 0.0039 | 25 | A | 0.0025 | 18 | A | 0.0018
| 349.999 | eV | 5e-05 | 0.06386 | 0.3812 | 0.44506 | 41 | A | 0.0041 | 26 | A | 0.0026 | 19 | A | 0.0019
| 374.999 | eV | 5.3571e-05 | 0.0661 | 0.3842 | 0.4503 | 43 | A | 0.0043 | 28 | A | 0.0028 | 20 | A | 0.002
| 399.999 | eV | 5.7143e-05 | 0.06827 | 0.3868 | 0.45507 | 46 | A | 0.0046 | 29 | A | 0.0029 | 21 | A | 0.0021
| 449.999 | eV | 6.4286e-05 | 0.07241 | 0.391 | 0.46341 | 50 | A | 0.005 | 32 | A | 0.0032 | 23 | A | 0.0023
| 499.999 | eV | 7.1428e-05 | 0.07633 | 0.3941 | 0.47043 | 55 | A | 0.0055 | 34 | A | 0.0034 | 25 | A | 0.0025
| 549.999 | eV | 7.8571e-05 | 0.08006 | 0.3964 | 0.47646 | 59 | A | 0.0059 | 36 | A | 0.0036 | 26 | A | 0.0026
| 599.999 | eV | 8.5714e-05 | 0.08362 | 0.398 | 0.48162 | 64 | A | 0.0064 | 39 | A | 0.0039 | 28 | A | 0.0028
| 649.999 | eV | 9.2857e-05 | 0.08703 | 0.3992 | 0.48623 | 68 | A | 0.0068 | 41 | A | 0.0041 | 30 | A | 0.003
| 699.999 | eV | 0.0001 | 0.09032 | 0.3998 | 0.49012 | 73 | A | 0.0073 | 44 | A | 0.0044 | 32 | A | 0.0032
| 799.999 | eV | 0.00011429 | 0.09655 | 0.4001 | 0.49665 | 82 | A | 0.0082 | 48 | A | 0.0048 | 35 | A | 0.0035
| 899.999 | eV | 0.00012857 | 0.1024 | 0.3994 | 0.5018 | 90 | A | 0.009 | 53 | A | 0.0053 | 38 | A | 0.0038
| 999.999 | eV | 0.00014286 | 0.1079 | 0.398 | 0.5059 | 99 | A | 0.0099 | 57 | A | 0.0057 | 41 | A | 0.0041
| 1.1 | keV | 0.00015714 | 0.1132 | 0.396 | 0.5092 | 108 | A | 0.0108 | 62 | A | 0.0062 | 45 | A | 0.0045
| 1.2 | keV | 0.00017143 | 0.1183 | 0.3937 | 0.512 | 117 | A | 0.0117 | 66 | A | 0.0066 | 48 | A | 0.0048
| 1.3 | keV | 0.00018571 | 0.1231 | 0.3911 | 0.5142 | 126 | A | 0.0126 | 71 | A | 0.0071 | 51 | A | 0.0051
| 1.4 | keV | 0.0002 | 0.1277 | 0.3883 | 0.516 | 135 | A | 0.0135 | 75 | A | 0.0075 | 54 | A | 0.0054
| 1.5 | keV | 0.00021429 | 0.1322 | 0.3853 | 0.5175 | 144 | A | 0.0144 | 79 | A | 0.0079 | 57 | A | 0.0057
| 1.6 | keV | 0.00022857 | 0.1365 | 0.3822 | 0.5187 | 153 | A | 0.0153 | 84 | A | 0.0084 | 60 | A | 0.006
| 1.7 | keV | 0.00024286 | 0.1407 | 0.3791 | 0.5198 | 162 | A | 0.0162 | 88 | A | 0.0088 | 63 | A | 0.0063
| 1.8 | keV | 0.00025714 | 0.1448 | 0.3759 | 0.5207 | 171 | A | 0.0171 | 92 | A | 0.0092 | 66 | A | 0.0066
| 2 | keV | 0.00028571 | 0.1527 | 0.3695 | 0.5222 | 190 | A | 0.019 | 101 | A | 0.0101 | 72 | A | 0.0072
| 2.25 | keV | 0.00032143 | 0.1619 | 0.3616 | 0.5235 | 213 | A | 0.0213 | 111 | A | 0.0111 | 80 | A | 0.008
| 2.5 | keV | 0.00035714 | 0.1707 | 0.3537 | 0.5244 | 236 | A | 0.0236 | 121 | A | 0.0121 | 87 | A | 0.0087
| 2.75 | keV | 0.00039286 | 0.179 | 0.3462 | 0.5252 | 259 | A | 0.0259 | 131 | A | 0.0131 | 95 | A | 0.0095
| 3 | keV | 0.00042857 | 0.187 | 0.3388 | 0.5258 | 283 | A | 0.0283 | 141 | A | 0.0141 | 102 | A | 0.0102
| 3.25 | keV | 0.00046429 | 0.1946 | 0.3318 | 0.5264 | 307 | A | 0.0307 | 151 | A | 0.0151 | 110 | A | 0.011
| 3.5 | keV | 0.0005 | 0.202 | 0.3251 | 0.5271 | 331 | A | 0.0331 | 161 | A | 0.0161 | 117 | A | 0.0117
| 3.75 | keV | 0.00053571 | 0.209 | 0.3186 | 0.5276 | 355 | A | 0.0355 | 171 | A | 0.0171 | 124 | A | 0.0124
| 4 | keV | 0.00057143 | 0.2159 | 0.3124 | 0.5283 | 380 | A | 0.038 | 180 | A | 0.018 | 132 | A | 0.0132
| 4.5 | keV | 0.00064286 | 0.229 | 0.3007 | 0.5297 | 429 | A | 0.0429 | 199 | A | 0.0199 | 146 | A | 0.0146
| 5 | keV | 0.00071429 | 0.2414 | 0.29 | 0.5314 | 478 | A | 0.0478 | 217 | A | 0.0217 | 161 | A | 0.0161
| 5.5 | keV | 0.00078571 | 0.2532 | 0.2801 | 0.5333 | 528 | A | 0.0528 | 234 | A | 0.0234 | 175 | A | 0.0175
| 6 | keV | 0.00085714 | 0.2644 | 0.271 | 0.5354 | 578 | A | 0.0578 | 252 | A | 0.0252 | 189 | A | 0.0189
| 6.5 | keV | 0.00092857 | 0.2752 | 0.2625 | 0.5377 | 628 | A | 0.0628 | 269 | A | 0.0269 | 204 | A | 0.0204
| 7 | keV | 0.001 | 0.2856 | 0.2547 | 0.5403 | 678 | A | 0.0678 | 285 | A | 0.0285 | 218 | A | 0.0218
| 8 | keV | 0.0011429 | 0.3053 | 0.2405 | 0.5458 | 779 | A | 0.0779 | 317 | A | 0.0317 | 245 | A | 0.0245
| 9 | keV | 0.0012857 | 0.3239 | 0.2281 | 0.552 | 881 | A | 0.0881 | 347 | A | 0.0347 | 273 | A | 0.0273
| 10 | keV | 0.0014286 | 0.3414 | 0.2171 | 0.5585 | 982 | A | 0.0982 | 376 | A | 0.0376 | 299 | A | 0.0299
| 11 | keV | 0.0015714 | 0.3581 | 0.2073 | 0.5654 | 1083 | A | 0.1083 | 404 | A | 0.0404 | 325 | A | 0.0325
| 12 | keV | 0.0017143 | 0.374 | 0.1984 | 0.5724 | 1184 | A | 0.1184 | 431 | A | 0.0431 | 351 | A | 0.0351
| 13 | keV | 0.0018571 | 0.3893 | 0.1905 | 0.5798 | 1285 | A | 0.1285 | 456 | A | 0.0456 | 376 | A | 0.0376
| 14 | keV | 0.002 | 0.4039 | 0.1832 | 0.5871 | 1385 | A | 0.1385 | 481 | A | 0.0481 | 400 | A | 0.04
| 15 | keV | 0.0021429 | 0.4173 | 0.1766 | 0.5939 | 1484 | A | 0.1484 | 504 | A | 0.0504 | 424 | A | 0.0424
| 16 | keV | 0.0022857 | 0.4302 | 0.1705 | 0.6007 | 1584 | A | 0.1584 | 527 | A | 0.0527 | 447 | A | 0.0447
| 17 | keV | 0.0024286 | 0.4427 | 0.1649 | 0.6076 | 1682 | A | 0.1682 | 549 | A | 0.0549 | 470 | A | 0.047
| 18 | keV | 0.0025714 | 0.4549 | 0.1597 | 0.6146 | 1780 | A | 0.178 | 570 | A | 0.057 | 492 | A | 0.0492
| 20 | keV | 0.0028571 | 0.4784 | 0.1503 | 0.6287 | 1975 | A | 0.1975 | 610 | A | 0.061 | 535 | A | 0.0535
| 22.5 | keV | 0.0032143 | 0.5064 | 0.1403 | 0.6467 | 2214 | A | 0.2214 | 656 | A | 0.0656 | 586 | A | 0.0586
| 25 | keV | 0.0035714 | 0.5329 | 0.1317 | 0.6646 | 2450 | A | 0.245 | 698 | A | 0.0698 | 635 | A | 0.0635
| 27.5 | keV | 0.0039286 | 0.5583 | 0.1243 | 0.6826 | 2681 | A | 0.2681 | 738 | A | 0.0738 | 681 | A | 0.0681
| 30 | keV | 0.0042857 | 0.5827 | 0.1177 | 0.7004 | 2908 | A | 0.2908 | 774 | A | 0.0774 | 725 | A | 0.0725
| 32.5 | keV | 0.0046429 | 0.6062 | 0.1119 | 0.7181 | 3131 | A | 0.3131 | 808 | A | 0.0808 | 766 | A | 0.0766
| 35 | keV | 0.005 | 0.629 | 0.1067 | 0.7357 | 3350 | A | 0.335 | 840 | A | 0.084 | 806 | A | 0.0806
| 37.5 | keV | 0.0053571 | 0.651 | 0.1021 | 0.7531 | 3565 | A | 0.3565 | 869 | A | 0.0869 | 844 | A | 0.0844
| 40 | keV | 0.0057143 | 0.6724 | 0.09788 | 0.77028 | 3777 | A | 0.3777 | 897 | A | 0.0897 | 880 | A | 0.088
| 45 | keV | 0.0064286 | 0.7135 | 0.09054 | 0.80404 | 4189 | A | 0.4189 | 948 | A | 0.0948 | 948 | A | 0.0948
| 50 | keV | 0.0071429 | 0.7527 | 0.08435 | 0.83705 | 4587 | A | 0.4587 | 994 | A | 0.0994 | 1010 | A | 0.101
| 55 | keV | 0.0078571 | 0.79 | 0.07905 | 0.86905 | 4973 | A | 0.4973 | 1035 | A | 0.1035 | 1067 | A | 0.1067
| 60 | keV | 0.0085714 | 0.8258 | 0.07445 | 0.90025 | 5348 | A | 0.5348 | 1072 | A | 0.1072 | 1121 | A | 0.1121
| 65 | keV | 0.0092857 | 0.8601 | 0.07042 | 0.93052 | 5712 | A | 0.5712 | 1106 | A | 0.1106 | 1171 | A | 0.1171
| 70 | keV | 0.01 | 0.893 | 0.06685 | 0.95985 | 6066 | A | 0.6066 | 1136 | A | 0.1136 | 1217 | A | 0.1217
| 80 | keV | 0.011429 | 0.9549 | 0.0608 | 1.0157 | 6748 | A | 0.6748 | 1192 | A | 0.1192 | 1302 | A | 0.1302
| 90 | keV | 0.012857 | 1.012 | 0.05587 | 1.0679 | 7398 | A | 0.7398 | 1241 | A | 0.1241 | 1377 | A | 0.1377
| 100 | keV | 0.014286 | 1.065 | 0.05175 | 1.1167 | 8022 | A | 0.8022 | 1283 | A | 0.1283 | 1445 | A | 0.1445
| 110 | keV | 0.015714 | 1.115 | 0.04825 | 1.1632 | 8623 | A | 0.8623 | 1320 | A | 0.132 | 1507 | A | 0.1507
| 120 | keV | 0.017143 | 1.161 | 0.04525 | 1.2063 | 9203 | A | 0.9203 | 1353 | A | 0.1353 | 1563 | A | 0.1563
| 130 | keV | 0.018571 | 1.205 | 0.04263 | 1.2476 | 9765 | A | 0.9765 | 1383 | A | 0.1383 | 1615 | A | 0.1615
| 140 | keV | 0.02 | 1.247 | 0.04033 | 1.2873 | 1.03 | um | 1.03 | 1411 | A | 0.1411 | 1663 | A | 0.1663
| 150 | keV | 0.021429 | 1.288 | 0.03828 | 1.3263 | 1.08 | um | 1.08 | 1435 | A | 0.1435 | 1708 | A | 0.1708
| 160 | keV | 0.022857 | 1.328 | 0.03646 | 1.3645 | 1.14 | um | 1.14 | 1458 | A | 0.1458 | 1749 | A | 0.1749
| 170 | keV | 0.024286 | 1.368 | 0.03482 | 1.4028 | 1.19 | um | 1.19 | 1479 | A | 0.1479 | 1788 | A | 0.1788
| 180 | keV | 0.025714 | 1.407 | 0.03333 | 1.4403 | 1.23 | um | 1.23 | 1499 | A | 0.1499 | 1825 | A | 0.1825
| 200 | keV | 0.028571 | 1.485 | 0.03074 | 1.5157 | 1.33 | um | 1.33 | 1536 | A | 0.1536 | 1892 | A | 0.1892
| 225 | keV | 0.032143 | 1.58 | 0.02806 | 1.6081 | 1.44 | um | 1.44 | 1578 | A | 0.1578 | 1966 | A | 0.1966
| 250 | keV | 0.035714 | 1.674 | 0.02585 | 1.6998 | 1.55 | um | 1.55 | 1614 | A | 0.1614 | 2031 | A | 0.2031
| 275 | keV | 0.039286 | 1.765 | 0.02399 | 1.789 | 1.65 | um | 1.65 | 1644 | A | 0.1644 | 2089 | A | 0.2089
| 300 | keV | 0.042857 | 1.854 | 0.0224 | 1.8764 | 1.74 | um | 1.74 | 1671 | A | 0.1671 | 2140 | A | 0.214
| 325 | keV | 0.046429 | 1.94 | 0.02102 | 1.961 | 1.84 | um | 1.84 | 1695 | A | 0.1695 | 2187 | A | 0.2187
| 350 | keV | 0.05 | 2.023 | 0.01982 | 2.0428 | 1.92 | um | 1.92 | 1716 | A | 0.1716 | 2229 | A | 0.2229
| 375 | keV | 0.053571 | 2.103 | 0.01876 | 2.1218 | 2.01 | um | 2.01 | 1735 | A | 0.1735 | 2267 | A | 0.2267
| 400 | keV | 0.057143 | 2.18 | 0.01782 | 2.1978 | 2.09 | um | 2.09 | 1752 | A | 0.1752 | 2303 | A | 0.2303
| 450 | keV | 0.064286 | 2.324 | 0.01621 | 2.3402 | 2.25 | um | 2.25 | 1789 | A | 0.1789 | 2366 | A | 0.2366
| 500 | keV | 0.071429 | 2.456 | 0.01488 | 2.4709 | 2.4 | um | 2.4 | 1820 | A | 0.182 | 2420 | A | 0.242
| 550 | keV | 0.078571 | 2.575 | 0.01378 | 2.5888 | 2.54 | um | 2.54 | 1848 | A | 0.1848 | 2468 | A | 0.2468
| 600 | keV | 0.085714 | 2.683 | 0.01283 | 2.6958 | 2.67 | um | 2.67 | 1872 | A | 0.1872 | 2511 | A | 0.2511
| 650 | keV | 0.092857 | 2.781 | 0.01202 | 2.793 | 2.8 | um | 2.8 | 1893 | A | 0.1893 | 2549 | A | 0.2549
| 700 | keV | 0.1 | 2.869 | 0.01131 | 2.8803 | 2.93 | um | 2.93 | 1913 | A | 0.1913 | 2584 | A | 0.2584
| 800 | keV | 0.11429 | 3.018 | 0.01013 | 3.0281 | 3.17 | um | 3.17 | 1962 | A | 0.1962 | 2646 | A | 0.2646
| 900 | keV | 0.12857 | 3.135 | 0.009191 | 3.1442 | 3.4 | um | 3.4 | 2006 | A | 0.2006 | 2700 | A | 0.27
| 1 | MeV | 0.14286 | 3.227 | 0.008421 | 3.2354 | 3.62 | um | 3.62 | 2045 | A | 0.2045 | 2748 | A | 0.2748
| 1.1 | MeV | 0.15714 | 3.297 | 0.007778 | 3.3048 | 3.84 | um | 3.84 | 2080 | A | 0.208 | 2791 | A | 0.2791
| 1.2 | MeV | 0.17143 | 3.349 | 0.007232 | 3.3562 | 4.05 | um | 4.05 | 2114 | A | 0.2114 | 2830 | A | 0.283
| 1.3 | MeV | 0.18571 | 3.387 | 0.006762 | 3.3938 | 4.26 | um | 4.26 | 2145 | A | 0.2145 | 2867 | A | 0.2867
| 1.4 | MeV | 0.2 | 3.412 | 0.006354 | 3.4184 | 4.47 | um | 4.47 | 2175 | A | 0.2175 | 2901 | A | 0.2901
| 1.5 | MeV | 0.21429 | 3.427 | 0.005995 | 3.433 | 4.68 | um | 4.68 | 2204 | A | 0.2204 | 2934 | A | 0.2934
| 1.6 | MeV | 0.22857 | 3.433 | 0.005677 | 3.4387 | 4.89 | um | 4.89 | 2232 | A | 0.2232 | 2965 | A | 0.2965
| 1.7 | MeV | 0.24286 | 3.433 | 0.005394 | 3.4384 | 5.1 | um | 5.1 | 2260 | A | 0.226 | 2995 | A | 0.2995
| 1.8 | MeV | 0.25714 | 3.427 | 0.005139 | 3.4321 | 5.31 | um | 5.31 | 2287 | A | 0.2287 | 3024 | A | 0.3024
| 2 | MeV | 0.28571 | 3.402 | 0.004699 | 3.4067 | 5.72 | um | 5.72 | 2377 | A | 0.2377 | 3078 | A | 0.3078
| 2.25 | MeV | 0.32143 | 3.353 | 0.004251 | 3.3573 | 6.25 | um | 6.25 | 2508 | A | 0.2508 | 3144 | A | 0.3144
| 2.5 | MeV | 0.35714 | 3.293 | 0.003885 | 3.2969 | 6.79 | um | 6.79 | 2636 | A | 0.2636 | 3206 | A | 0.3206
| 2.75 | MeV | 0.39286 | 3.225 | 0.003581 | 3.2286 | 7.34 | um | 7.34 | 2763 | A | 0.2763 | 3267 | A | 0.3267
| 3 | MeV | 0.42857 | 3.154 | 0.003323 | 3.1573 | 7.9 | um | 7.9 | 2889 | A | 0.2889 | 3326 | A | 0.3326
| 3.25 | MeV | 0.46429 | 3.08 | 0.003102 | 3.0831 | 8.47 | um | 8.47 | 3014 | A | 0.3014 | 3386 | A | 0.3386
| 3.5 | MeV | 0.5 | 3.006 | 0.00291 | 3.0089 | 9.06 | um | 9.06 | 3140 | A | 0.314 | 3445 | A | 0.3445
| 3.75 | MeV | 0.53571 | 2.931 | 0.002742 | 2.9337 | 9.66 | um | 9.66 | 3267 | A | 0.3267 | 3504 | A | 0.3504
| 4 | MeV | 0.57143 | 2.858 | 0.002593 | 2.8606 | 10.28 | um | 10.28 | 3396 | A | 0.3396 | 3564 | A | 0.3564
| 4.5 | MeV | 0.64286 | 2.716 | 0.002342 | 2.7183 | 11.56 | um | 11.56 | 3875 | A | 0.3875 | 3686 | A | 0.3686
| 5 | MeV | 0.71429 | 2.582 | 0.002137 | 2.5841 | 12.91 | um | 12.91 | 4344 | A | 0.4344 | 3812 | A | 0.3812
| 5.5 | MeV | 0.78571 | 2.457 | 0.001967 | 2.459 | 14.33 | um | 14.33 | 4810 | A | 0.481 | 3943 | A | 0.3943
| 6 | MeV | 0.85714 | 2.342 | 0.001824 | 2.3438 | 15.82 | um | 15.82 | 5276 | A | 0.5276 | 4080 | A | 0.408
| 6.5 | MeV | 0.92857 | 2.237 | 0.001701 | 2.2387 | 17.38 | um | 17.38 | 5744 | A | 0.5744 | 4224 | A | 0.4224
| 7 | MeV | 1 | 2.141 | 0.001594 | 2.1426 | 19.02 | um | 19.02 | 6216 | A | 0.6216 | 4374 | A | 0.4374
| 8 | MeV | 1.1429 | 1.972 | 0.001418 | 1.9734 | 22.5 | um | 22.5 | 7974 | A | 0.7974 | 4697 | A | 0.4697
| 9 | MeV | 1.2857 | 1.83 | 0.001279 | 1.8313 | 26.27 | um | 26.27 | 9633 | A | 0.9633 | 5050 | A | 0.505
| 10 | MeV | 1.4286 | 1.709 | 0.001166 | 1.7102 | 30.31 | um | 30.31 | 1.12 | um | 1.12 | 5435 | A | 0.5435
| 11 | MeV | 1.5714 | 1.605 | 0.001072 | 1.6061 | 34.63 | um | 34.63 | 1.28 | um | 1.28 | 5851 | A | 0.5851
| 12 | MeV | 1.7143 | 1.514 | 0.0009928 | 1.515 | 39.22 | um | 39.22 | 1.44 | um | 1.44 | 6297 | A | 0.6297
| 13 | MeV | 1.8571 | 1.435 | 0.0009251 | 1.4359 | 44.07 | um | 44.07 | 1.6 | um | 1.6 | 6773 | A | 0.6773
| 14 | MeV | 2 | 1.366 | 0.0008664 | 1.3669 | 49.18 | um | 49.18 | 1.76 | um | 1.76 | 7278 | A | 0.7278
| 15 | MeV | 2.1429 | 1.309 | 0.0008151 | 1.3098 | 54.53 | um | 54.53 | 1.92 | um | 1.92 | 7810 | A | 0.781
| 16 | MeV | 2.2857 | 1.253 | 0.0007698 | 1.2538 | 60.12 | um | 60.12 | 2.09 | um | 2.09 | 8369 | A | 0.8369
| 17 | MeV | 2.4286 | 1.197 | 0.0007295 | 1.1977 | 65.96 | um | 65.96 | 2.25 | um | 2.25 | 8955 | A | 0.8955
| 18 | MeV | 2.5714 | 1.145 | 0.0006934 | 1.1457 | 72.08 | um | 72.08 | 2.42 | um | 2.42 | 9569 | A | 0.9569
| 20 | MeV | 2.8571 | 1.055 | 0.0006314 | 1.0556 | 85.1 | um | 85.1 | 3.05 | um | 3.05 | 1.09 | um | 1.09
| 22.5 | MeV | 3.2143 | 0.9624 | 0.0005686 | 0.96297 | 102.85 | um | 102.85 | 3.96 | um | 3.96 | 1.27 | um | 1.27
| 25 | MeV | 3.5714 | 0.8863 | 0.0005176 | 0.88682 | 122.22 | um | 122.22 | 4.83 | um | 4.83 | 1.46 | um | 1.46
| 27.5 | MeV | 3.9286 | 0.8224 | 0.0004754 | 0.82288 | 143.18 | um | 143.18 | 5.68 | um | 5.68 | 1.68 | um | 1.68
| 30 | MeV | 4.2857 | 0.7679 | 0.0004398 | 0.76834 | 165.69 | um | 165.69 | 6.53 | um | 6.53 | 1.9 | um | 1.9
| 32.5 | MeV | 4.6429 | 0.7208 | 0.0004094 | 0.72121 | 189.73 | um | 189.73 | 7.38 | um | 7.38 | 2.15 | um | 2.15
| 35 | MeV | 5 | 0.6797 | 0.0003831 | 0.68008 | 215.28 | um | 215.28 | 8.24 | um | 8.24 | 2.41 | um | 2.41
| 37.5 | MeV | 5.3571 | 0.6435 | 0.0003602 | 0.64386 | 242.33 | um | 242.33 | 9.1 | um | 9.1 | 2.68 | um | 2.68
| 40 | MeV | 5.7143 | 0.6112 | 0.0003399 | 0.61154 | 270.86 | um | 270.86 | 9.97 | um | 9.97 | 2.97 | um | 2.97
| 45 | MeV | 6.4286 | 0.5563 | 0.0003058 | 0.55661 | 332.22 | um | 332.22 | 13.26 | um | 13.26 | 3.59 | um | 3.59
| 50 | MeV | 7.1429 | 0.5112 | 0.0002781 | 0.51148 | 399.32 | um | 399.32 | 16.35 | um | 16.35 | 4.26 | um | 4.26
| 55 | MeV | 7.8571 | 0.4735 | 0.0002553 | 0.47376 | 472.05 | um | 472.05 | 19.36 | um | 19.36 | 4.99 | um | 4.99
| 60 | MeV | 8.5714 | 0.4413 | 0.000236 | 0.44154 | 550.32 | um | 550.32 | 22.34 | um | 22.34 | 5.77 | um | 5.77
| 65 | MeV | 9.2857 | 0.4137 | 0.0002196 | 0.41392 | 634.06 | um | 634.06 | 25.34 | um | 25.34 | 6.6 | um | 6.6
| 70 | MeV | 10 | 0.3896 | 0.0002054 | 0.38981 | 723.19 | um | 723.19 | 28.35 | um | 28.35 | 7.49 | um | 7.49
| 80 | MeV | 11.4286 | 0.3495 | 0.000182 | 0.34968 | 917.15 | um | 917.15 | 39.55 | um | 39.55 | 9.41 | um | 9.41
| 90 | MeV | 12.8571 | 0.3175 | 0.0001636 | 0.31766 | 1.13 | mm | 1130 | 49.98 | um | 49.98 | 11.52 | um | 11.52
| 100 | MeV | 14.2857 | 0.2914 | 0.0001487 | 0.29155 | 1.37 | mm | 1370 | 60.16 | um | 60.16 | 13.83 | um | 13.83
| 110 | MeV | 15.7143 | 0.2695 | 0.0001364 | 0.26964 | 1.62 | mm | 1620 | 70.3 | um | 70.3 | 16.32 | um | 16.32
| 120 | MeV | 17.1429 | 0.251 | 0.0001261 | 0.25113 | 1.9 | mm | 1900 | 80.48 | um | 80.48 | 19 | um | 19
| 130 | MeV | 18.5714 | 0.2351 | 0.0001172 | 0.23522 | 2.19 | mm | 2190 | 90.77 | um | 90.77 | 21.85 | um | 21.85
| 140 | MeV | 20 | 0.2213 | 0.0001096 | 0.22141 | 2.51 | mm | 2510 | 101.19 | um | 101.19 | 24.88 | um | 24.88
| 150 | MeV | 21.4286 | 0.2092 | 0.0001029 | 0.2093 | 2.84 | mm | 2840 | 111.76 | um | 111.76 | 28.09 | um | 28.09
| 160 | MeV | 22.8571 | 0.1984 | 9.705e-05 | 0.1985 | 3.19 | mm | 3190 | 122.49 | um | 122.49 | 31.46 | um | 31.46
| 170 | MeV | 24.2857 | 0.1888 | 9.184e-05 | 0.18889 | 3.56 | mm | 3560 | 133.38 | um | 133.38 | 35.01 | um | 35.01
| 180 | MeV | 25.7143 | 0.1802 | 8.718e-05 | 0.18029 | 3.95 | mm | 3950 | 144.43 | um | 144.43 | 38.71 | um | 38.71
| 200 | MeV | 28.5714 | 0.1654 | 7.919e-05 | 0.16548 | 4.78 | mm | 4780 | 186.45 | um | 186.45 | 46.62 | um | 46.62
| 225 | MeV | 32.1429 | 0.1503 | 7.112e-05 | 0.15037 | 5.91 | mm | 5910 | 246.55 | um | 246.55 | 57.4 | um | 57.4
| 250 | MeV | 35.7143 | 0.138 | 6.459e-05 | 0.13806 | 7.15 | mm | 7150 | 303.32 | um | 303.32 | 69.15 | um | 69.15
| 275 | MeV | 39.2857 | 0.1277 | 5.92e-05 | 0.12776 | 8.5 | mm | 8500 | 358.83 | um | 358.83 | 81.83 | um | 81.83
| 300 | MeV | 42.8571 | 0.1191 | 5.467e-05 | 0.11915 | 9.95 | mm | 9950 | 413.96 | um | 413.96 | 95.42 | um | 95.42
| 325 | MeV | 46.4286 | 0.1117 | 5.081e-05 | 0.11175 | 11.51 | mm | 11510 | 469.18 | um | 469.18 | 109.9 | um | 109.9
| 350 | MeV | 50 | 0.1052 | 4.748e-05 | 0.10525 | 13.16 | mm | 13160 | 524.74 | um | 524.74 | 125.25 | um | 125.25
| 375 | MeV | 53.5714 | 0.09963 | 4.457e-05 | 0.099675 | 14.9 | mm | 14900 | 580.77 | um | 580.77 | 141.43 | um | 141.43
| 400 | MeV | 57.1429 | 0.09466 | 4.201e-05 | 0.094702 | 16.75 | mm | 16750 | 637.34 | um | 637.34 | 158.45 | um | 158.45
| 450 | MeV | 64.2857 | 0.08628 | 3.77e-05 | 0.086318 | 20.71 | mm | 20710 | 850.03 | um | 850.03 | 194.88 | um | 194.88
| 500 | MeV | 71.4286 | 0.07948 | 3.422e-05 | 0.079514 | 25.03 | mm | 25030 | 1.05 | mm | 1050 | 234.39 | um | 234.39
| 550 | MeV | 78.5714 | 0.07384 | 3.135e-05 | 0.073871 | 29.7 | mm | 29700 | 1.24 | mm | 1240 | 276.85 | um | 276.85
| 600 | MeV | 85.7143 | 0.06908 | 2.894e-05 | 0.069109 | 34.71 | mm | 34710 | 1.43 | mm | 1430 | 322.14 | um | 322.14
| 650 | MeV | 92.8571 | 0.06502 | 2.689e-05 | 0.065047 | 40.05 | mm | 40050 | 1.62 | mm | 1620 | 370.14 | um | 370.14
| 700 | MeV | 100 | 0.0615 | 2.511e-05 | 0.061525 | 45.71 | mm | 45710 | 1.81 | mm | 1810 | 420.75 | um | 420.75
| 800 | MeV | 114.2857 | 0.05573 | 2.221e-05 | 0.055752 | 57.93 | mm | 57930 | 2.51 | mm | 2510 | 529.44 | um | 529.44
| 900 | MeV | 128.5714 | 0.05117 | 1.992e-05 | 0.05119 | 71.34 | mm | 71340 | 3.15 | mm | 3150 | 647.43 | um | 647.43
| 1 | GeV | 142.8571 | 0.04749 | 1.808e-05 | 0.047508 | 85.86 | mm | 85860 | 3.76 | mm | 3760 | 774.08 | um | 774.08
| 1.1 | GeV | 157.1429 | 0.04445 | 1.655e-05 | 0.044467 | 101.44 | mm | 101440 | 4.36 | mm | 4360 | 908.76 | um | 908.76
| 1.2 | GeV | 171.4286 | 0.04189 | 1.527e-05 | 0.041905 | 118.02 | mm | 118020 | 4.96 | mm | 4960 | 1.05 | mm | 1050
| 1.3 | GeV | 185.7143 | 0.03972 | 1.418e-05 | 0.039734 | 135.57 | mm | 135570 | 5.55 | mm | 5550 | 1.2 | mm | 1200
| 1.4 | GeV | 200 | 0.03784 | 1.324e-05 | 0.037853 | 154.03 | mm | 154030 | 6.14 | mm | 6140 | 1.36 | mm | 1360
| 1.5 | GeV | 214.2857 | 0.03621 | 1.243e-05 | 0.036222 | 173.37 | mm | 173370 | 6.73 | mm | 6730 | 1.52 | mm | 1520
| 1.6 | GeV | 228.5714 | 0.03478 | 1.171e-05 | 0.034792 | 193.53 | mm | 193530 | 7.31 | mm | 7310 | 1.68 | mm | 1680
| 1.7 | GeV | 242.8571 | 0.03351 | 1.107e-05 | 0.033521 | 214.5 | mm | 214500 | 7.9 | mm | 7900 | 1.86 | mm | 1860
| 1.8 | GeV | 257.1429 | 0.03238 | 1.05e-05 | 0.03239 | 236.23 | mm | 236230 | 8.48 | mm | 8480 | 2.04 | mm | 2040
| 2 | GeV | 285.7143 | 0.03045 | 9.519e-06 | 0.03046 | 281.83 | mm | 281830 | 10.67 | mm | 10670 | 2.4 | mm | 2400
| 2.25 | GeV | 321.4286 | 0.02852 | 8.534e-06 | 0.028529 | 342.56 | mm | 342560 | 13.71 | mm | 13710 | 2.89 | mm | 2890
| 2.5 | GeV | 357.1429 | 0.02697 | 7.739e-06 | 0.026978 | 407.08 | mm | 407080 | 16.48 | mm | 16480 | 3.39 | mm | 3390
| 2.75 | GeV | 392.8571 | 0.02571 | 7.084e-06 | 0.025717 | 475.04 | mm | 475040 | 19.1 | mm | 19100 | 3.92 | mm | 3920
| 3 | GeV | 428.5714 | 0.02466 | 6.534e-06 | 0.024667 | 546.1 | mm | 546100 | 21.6 | mm | 21600 | 4.46 | mm | 4460
| 3.25 | GeV | 464.2857 | 0.02378 | 6.065e-06 | 0.023786 | 619.98 | mm | 619980 | 24.01 | mm | 24010 | 5.01 | mm | 5010
| 3.5 | GeV | 500 | 0.02303 | 5.662e-06 | 0.023036 | 696.44 | mm | 696440 | 26.35 | mm | 26350 | 5.57 | mm | 5570
| 3.75 | GeV | 535.7143 | 0.02239 | 5.31e-06 | 0.022395 | 775.24 | mm | 775240 | 28.62 | mm | 28620 | 6.14 | mm | 6140
| 4 | GeV | 571.4286 | 0.02183 | 5e-06 | 0.021835 | 856.18 | mm | 856180 | 30.84 | mm | 30840 | 6.72 | mm | 6720
| 4.5 | GeV | 642.8571 | 0.02091 | 4.481e-06 | 0.020914 | 1.02 | m | 1020000 | 38.92 | mm | 38920 | 7.89 | mm | 7890
| 5 | GeV | 714.2857 | 0.02019 | 4.062e-06 | 0.020194 | 1.2 | m | 1200000 | 46.09 | mm | 46090 | 9.07 | mm | 9070
| 5.5 | GeV | 785.7143 | 0.01962 | 3.717e-06 | 0.019624 | 1.38 | m | 1380000 | 52.67 | mm | 52670 | 10.26 | mm | 10260
| 6 | GeV | 857.1429 | 0.01916 | 3.427e-06 | 0.019163 | 1.56 | m | 1560000 | 58.81 | mm | 58810 | 11.45 | mm | 11450
| 6.5 | GeV | 928.5714 | 0.01878 | 3.181e-06 | 0.018783 | 1.75 | m | 1750000 | 64.61 | mm | 64610 | 12.64 | mm | 12640
228 | 7 | GeV | 1000 | 0.01847 | 2.968e-06 | 0.018473 | 1.94 | m | 1940000 | 70.11 | mm | 70110 | 13.82 | mm | 13820

## srim7Li_EJ212
1 | 2 | 3 | 4 | 5 | 6 | 7 | 8 | 9 | 10 | 11 | 12 | 13 | 14 | 15 | 16
2 | "SRIMfit"data table | [9 empty] | please fill in |  | from SRIM output
3 | SRIM ver= | SRIM-2013.00 |  | Gas? |  | == Target Composition == |  |  |  |  | please change in |  | for appropriate value/formula
4 | Ion Z= | 3 |  |  | Atom | Atom | Atomic | Mass |  | Multiply Stopping by ; for Stopping Units
5 | Ion A= | 7 | amu |  | Name | Numb | [%] | [%] | unitID | Cnv. Factor |  |  |  | ThisWSname | srim7Li_EJ212
6 | Target= | EJ212 | short name |  | H | 1 | 52.38 | 8.45 | 1 | 10.23 | eV / Angstrom |  |  | Corded | Ayoshida.RIKEN 2017.11
7 |  | EJ-212 PL-Scinti |  |  | C | 6 | 47.62 | 91.55 | 2 | 102.3 | keV / micron
8 | Trg.Dens= | 1.023 | g/cm3 | [5 empty] | 3 | 102.3 | MeV / mm
9 |  | 9.8606e+22 | atoms/cm3 | [5 empty] | 4 | 1 | keV / (ug/cm2)
10 | BraggCrct= | -6.57% | [6 empty] | 5 | 1 | MeV / (mg/cm2)
11 |  | row# | SRIM E range | [5 empty] | 6 | 1000 | keV / (mg/cm2)
12 | Emin= | 20 | 0.07 | 10eV/A |  |  |  |  | 7 | 10.374 | eV / (1E15 atoms/cm2)
13 | Emax= | 228 | 7000000 | 1GeV/A |  |  |  |  | 8 | 0.47616 | L.S.S. reduced unit
14 | if Gas; Ptbl = |  | Pa |  |  |  | 100 | 100 | 0 | == 5 : MeV/(mg/cm2)
15 | if Gas; Ttbl = |  | degC | [5 empty] | ref) http://www.eljentechnology.com/index.php/products/plastic-scintillators/64-ej-212
16 |  |  |  |  | SRIM Stopping Power Unit = [MeV/(mg/cm2)] |  |  |  |  | Polyvinyltoluene C10H11 rho=1.023
17 | Ion |  |  | dE/dx Elec | dE/dx Nucl | dE/dx tot | Projected |  |  | Longitudinal |  |  | Lateral
18 | Energy |  | [MeV/u] | [MeV/(mg/cm2)] |  |  | Range |  | [um] | Straggling |  | [um] | Straggling |  | [um]
19
20 | 69.9999 | eV | 1e-05 | 0.03516 | 0.346 | 0.38116 | 16 | A | 0.0016 | 10 | A | 0.001 | 8 | A | 0.0008
| 79.9999 | eV | 1.1429e-05 | 0.03759 | 0.3592 | 0.39679 | 17 | A | 0.0017 | 11 | A | 0.0011 | 8 | A | 0.0008
| 89.9999 | eV | 1.2857e-05 | 0.03987 | 0.3707 | 0.41057 | 19 | A | 0.0019 | 12 | A | 0.0012 | 9 | A | 0.0009
| 99.9999 | eV | 1.4286e-05 | 0.04203 | 0.3809 | 0.42293 | 20 | A | 0.002 | 13 | A | 0.0013 | 9 | A | 0.0009
| 110 | eV | 1.5714e-05 | 0.04408 | 0.3899 | 0.43398 | 21 | A | 0.0021 | 13 | A | 0.0013 | 10 | A | 0.001
| 120 | eV | 1.7143e-05 | 0.04604 | 0.398 | 0.44404 | 23 | A | 0.0023 | 14 | A | 0.0014 | 10 | A | 0.001
| 130 | eV | 1.8571e-05 | 0.04792 | 0.4053 | 0.45322 | 24 | A | 0.0024 | 15 | A | 0.0015 | 11 | A | 0.0011
| 139.999 | eV | 2e-05 | 0.04973 | 0.412 | 0.46173 | 25 | A | 0.0025 | 16 | A | 0.0016 | 11 | A | 0.0011
| 149.999 | eV | 2.1428e-05 | 0.05147 | 0.418 | 0.46947 | 27 | A | 0.0027 | 16 | A | 0.0016 | 12 | A | 0.0012
| 159.999 | eV | 2.2857e-05 | 0.05316 | 0.4236 | 0.47676 | 28 | A | 0.0028 | 17 | A | 0.0017 | 12 | A | 0.0012
| 169.999 | eV | 2.4286e-05 | 0.0548 | 0.4287 | 0.4835 | 29 | A | 0.0029 | 18 | A | 0.0018 | 13 | A | 0.0013
| 179.999 | eV | 2.5714e-05 | 0.05639 | 0.4334 | 0.48979 | 30 | A | 0.003 | 18 | A | 0.0018 | 13 | A | 0.0013
| 199.999 | eV | 2.8571e-05 | 0.05944 | 0.4417 | 0.50114 | 33 | A | 0.0033 | 19 | A | 0.0019 | 14 | A | 0.0014
| 224.999 | eV | 3.2143e-05 | 0.06304 | 0.4505 | 0.51354 | 36 | A | 0.0036 | 21 | A | 0.0021 | 15 | A | 0.0015
| 249.999 | eV | 3.5714e-05 | 0.06645 | 0.4579 | 0.52435 | 39 | A | 0.0039 | 22 | A | 0.0022 | 16 | A | 0.0016
| 274.999 | eV | 3.9286e-05 | 0.0697 | 0.4642 | 0.5339 | 41 | A | 0.0041 | 24 | A | 0.0024 | 17 | A | 0.0017
| 299.999 | eV | 4.2857e-05 | 0.07279 | 0.4695 | 0.54229 | 44 | A | 0.0044 | 25 | A | 0.0025 | 19 | A | 0.0019
| 324.999 | eV | 4.6428e-05 | 0.07577 | 0.474 | 0.54977 | 47 | A | 0.0047 | 27 | A | 0.0027 | 20 | A | 0.002
| 349.999 | eV | 5e-05 | 0.07863 | 0.4778 | 0.55643 | 50 | A | 0.005 | 28 | A | 0.0028 | 21 | A | 0.0021
| 374.999 | eV | 5.3571e-05 | 0.08139 | 0.4811 | 0.56249 | 53 | A | 0.0053 | 30 | A | 0.003 | 22 | A | 0.0022
| 399.999 | eV | 5.7143e-05 | 0.08406 | 0.4839 | 0.56796 | 55 | A | 0.0055 | 31 | A | 0.0031 | 23 | A | 0.0023
| 449.999 | eV | 6.4286e-05 | 0.08915 | 0.4884 | 0.57755 | 61 | A | 0.0061 | 34 | A | 0.0034 | 24 | A | 0.0024
| 499.999 | eV | 7.1428e-05 | 0.09398 | 0.4915 | 0.58548 | 66 | A | 0.0066 | 36 | A | 0.0036 | 26 | A | 0.0026
| 549.999 | eV | 7.8571e-05 | 0.09856 | 0.4936 | 0.59216 | 72 | A | 0.0072 | 39 | A | 0.0039 | 28 | A | 0.0028
| 599.999 | eV | 8.5714e-05 | 0.1029 | 0.495 | 0.5979 | 77 | A | 0.0077 | 41 | A | 0.0041 | 30 | A | 0.003
| 649.999 | eV | 9.2857e-05 | 0.1072 | 0.4957 | 0.6029 | 82 | A | 0.0082 | 44 | A | 0.0044 | 32 | A | 0.0032
| 699.999 | eV | 0.0001 | 0.1112 | 0.496 | 0.6072 | 88 | A | 0.0088 | 46 | A | 0.0046 | 34 | A | 0.0034
| 799.999 | eV | 0.00011429 | 0.1189 | 0.4952 | 0.6141 | 99 | A | 0.0099 | 51 | A | 0.0051 | 37 | A | 0.0037
| 899.999 | eV | 0.00012857 | 0.1261 | 0.4933 | 0.6194 | 109 | A | 0.0109 | 56 | A | 0.0056 | 41 | A | 0.0041
| 999.999 | eV | 0.00014286 | 0.1329 | 0.4906 | 0.6235 | 120 | A | 0.012 | 61 | A | 0.0061 | 44 | A | 0.0044
| 1.1 | keV | 0.00015714 | 0.1394 | 0.4873 | 0.6267 | 131 | A | 0.0131 | 66 | A | 0.0066 | 47 | A | 0.0047
| 1.2 | keV | 0.00017143 | 0.1456 | 0.4836 | 0.6292 | 142 | A | 0.0142 | 71 | A | 0.0071 | 51 | A | 0.0051
| 1.3 | keV | 0.00018571 | 0.1515 | 0.4797 | 0.6312 | 152 | A | 0.0152 | 75 | A | 0.0075 | 54 | A | 0.0054
| 1.4 | keV | 0.0002 | 0.1573 | 0.4755 | 0.6328 | 163 | A | 0.0163 | 80 | A | 0.008 | 57 | A | 0.0057
| 1.5 | keV | 0.00021429 | 0.1628 | 0.4713 | 0.6341 | 174 | A | 0.0174 | 84 | A | 0.0084 | 61 | A | 0.0061
| 1.6 | keV | 0.00022857 | 0.1681 | 0.4669 | 0.635 | 185 | A | 0.0185 | 89 | A | 0.0089 | 64 | A | 0.0064
| 1.7 | keV | 0.00024286 | 0.1733 | 0.4625 | 0.6358 | 196 | A | 0.0196 | 94 | A | 0.0094 | 67 | A | 0.0067
| 1.8 | keV | 0.00025714 | 0.1783 | 0.4581 | 0.6364 | 207 | A | 0.0207 | 98 | A | 0.0098 | 70 | A | 0.007
| 2 | keV | 0.00028571 | 0.188 | 0.4493 | 0.6373 | 229 | A | 0.0229 | 107 | A | 0.0107 | 77 | A | 0.0077
| 2.25 | keV | 0.00032143 | 0.1994 | 0.4385 | 0.6379 | 257 | A | 0.0257 | 118 | A | 0.0118 | 85 | A | 0.0085
| 2.5 | keV | 0.00035714 | 0.2101 | 0.4281 | 0.6382 | 285 | A | 0.0285 | 129 | A | 0.0129 | 93 | A | 0.0093
| 2.75 | keV | 0.00039286 | 0.2204 | 0.418 | 0.6384 | 314 | A | 0.0314 | 140 | A | 0.014 | 101 | A | 0.0101
| 3 | keV | 0.00042857 | 0.2302 | 0.4084 | 0.6386 | 343 | A | 0.0343 | 150 | A | 0.015 | 109 | A | 0.0109
| 3.25 | keV | 0.00046429 | 0.2396 | 0.3993 | 0.6389 | 371 | A | 0.0371 | 161 | A | 0.0161 | 117 | A | 0.0117
| 3.5 | keV | 0.0005 | 0.2486 | 0.3905 | 0.6391 | 400 | A | 0.04 | 171 | A | 0.0171 | 124 | A | 0.0124
| 3.75 | keV | 0.00053571 | 0.2574 | 0.3822 | 0.6396 | 429 | A | 0.0429 | 181 | A | 0.0181 | 132 | A | 0.0132
| 4 | keV | 0.00057143 | 0.2658 | 0.3742 | 0.64 | 459 | A | 0.0459 | 191 | A | 0.0191 | 140 | A | 0.014
| 4.5 | keV | 0.00064286 | 0.2819 | 0.3594 | 0.6413 | 518 | A | 0.0518 | 210 | A | 0.021 | 155 | A | 0.0155
| 5 | keV | 0.00071429 | 0.2972 | 0.3458 | 0.643 | 577 | A | 0.0577 | 230 | A | 0.023 | 171 | A | 0.0171
| 5.5 | keV | 0.00078571 | 0.3117 | 0.3334 | 0.6451 | 637 | A | 0.0637 | 248 | A | 0.0248 | 186 | A | 0.0186
| 6 | keV | 0.00085714 | 0.3256 | 0.322 | 0.6476 | 697 | A | 0.0697 | 266 | A | 0.0266 | 201 | A | 0.0201
| 6.5 | keV | 0.00092857 | 0.3389 | 0.3114 | 0.6503 | 757 | A | 0.0757 | 284 | A | 0.0284 | 216 | A | 0.0216
| 7 | keV | 0.001 | 0.3517 | 0.3017 | 0.6534 | 817 | A | 0.0817 | 301 | A | 0.0301 | 231 | A | 0.0231
| 8 | keV | 0.0011429 | 0.3759 | 0.2842 | 0.6601 | 938 | A | 0.0938 | 334 | A | 0.0334 | 261 | A | 0.0261
| 9 | keV | 0.0012857 | 0.3987 | 0.2689 | 0.6676 | 1058 | A | 0.1058 | 365 | A | 0.0365 | 289 | A | 0.0289
| 10 | keV | 0.0014286 | 0.4203 | 0.2554 | 0.6757 | 1179 | A | 0.1179 | 395 | A | 0.0395 | 317 | A | 0.0317
| 11 | keV | 0.0015714 | 0.4408 | 0.2435 | 0.6843 | 1299 | A | 0.1299 | 423 | A | 0.0423 | 345 | A | 0.0345
| 12 | keV | 0.0017143 | 0.4604 | 0.2328 | 0.6932 | 1418 | A | 0.1418 | 450 | A | 0.045 | 371 | A | 0.0371
| 13 | keV | 0.0018571 | 0.4792 | 0.2231 | 0.7023 | 1537 | A | 0.1537 | 475 | A | 0.0475 | 397 | A | 0.0397
| 14 | keV | 0.002 | 0.4973 | 0.2144 | 0.7117 | 1654 | A | 0.1654 | 500 | A | 0.05 | 423 | A | 0.0423
| 15 | keV | 0.0021429 | 0.513 | 0.2064 | 0.7194 | 1771 | A | 0.1771 | 524 | A | 0.0524 | 448 | A | 0.0448
| 16 | keV | 0.0022857 | 0.5282 | 0.1991 | 0.7273 | 1888 | A | 0.1888 | 546 | A | 0.0546 | 472 | A | 0.0472
| 17 | keV | 0.0024286 | 0.543 | 0.1923 | 0.7353 | 2004 | A | 0.2004 | 568 | A | 0.0568 | 495 | A | 0.0495
| 18 | keV | 0.0025714 | 0.5574 | 0.1861 | 0.7435 | 2119 | A | 0.2119 | 589 | A | 0.0589 | 518 | A | 0.0518
| 20 | keV | 0.0028571 | 0.585 | 0.175 | 0.76 | 2347 | A | 0.2347 | 629 | A | 0.0629 | 563 | A | 0.0563
| 22.5 | keV | 0.0032143 | 0.6178 | 0.163 | 0.7808 | 2627 | A | 0.2627 | 675 | A | 0.0675 | 615 | A | 0.0615
| 25 | keV | 0.0035714 | 0.6491 | 0.1529 | 0.802 | 2902 | A | 0.2902 | 717 | A | 0.0717 | 665 | A | 0.0665
| 27.5 | keV | 0.0039286 | 0.6789 | 0.144 | 0.8229 | 3173 | A | 0.3173 | 756 | A | 0.0756 | 713 | A | 0.0713
| 30 | keV | 0.0042857 | 0.7076 | 0.1363 | 0.8439 | 3438 | A | 0.3438 | 792 | A | 0.0792 | 757 | A | 0.0757
| 32.5 | keV | 0.0046429 | 0.7352 | 0.1295 | 0.8647 | 3698 | A | 0.3698 | 826 | A | 0.0826 | 800 | A | 0.08
| 35 | keV | 0.005 | 0.762 | 0.1234 | 0.8854 | 3953 | A | 0.3953 | 857 | A | 0.0857 | 840 | A | 0.084
| 37.5 | keV | 0.0053571 | 0.7879 | 0.1179 | 0.9058 | 4203 | A | 0.4203 | 886 | A | 0.0886 | 879 | A | 0.0879
| 40 | keV | 0.0057143 | 0.8131 | 0.113 | 0.9261 | 4449 | A | 0.4449 | 913 | A | 0.0913 | 916 | A | 0.0916
| 45 | keV | 0.0064286 | 0.8616 | 0.1044 | 0.966 | 4928 | A | 0.4928 | 964 | A | 0.0964 | 985 | A | 0.0985
| 50 | keV | 0.0071429 | 0.9077 | 0.09712 | 1.0048 | 5391 | A | 0.5391 | 1009 | A | 0.1009 | 1048 | A | 0.1048
| 55 | keV | 0.0078571 | 0.9517 | 0.09094 | 1.0426 | 5839 | A | 0.5839 | 1049 | A | 0.1049 | 1107 | A | 0.1107
| 60 | keV | 0.0085714 | 0.9939 | 0.08558 | 1.0795 | 6273 | A | 0.6273 | 1085 | A | 0.1085 | 1161 | A | 0.1161
| 65 | keV | 0.0092857 | 1.034 | 0.08089 | 1.1149 | 6695 | A | 0.6695 | 1118 | A | 0.1118 | 1211 | A | 0.1211
| 70 | keV | 0.01 | 1.073 | 0.07674 | 1.1497 | 7105 | A | 0.7105 | 1148 | A | 0.1148 | 1258 | A | 0.1258
| 80 | keV | 0.011429 | 1.146 | 0.06972 | 1.2157 | 7894 | A | 0.7894 | 1204 | A | 0.1204 | 1344 | A | 0.1344
| 90 | keV | 0.012857 | 1.213 | 0.064 | 1.277 | 8646 | A | 0.8646 | 1251 | A | 0.1251 | 1420 | A | 0.142
| 100 | keV | 0.014286 | 1.275 | 0.05924 | 1.3342 | 9367 | A | 0.9367 | 1293 | A | 0.1293 | 1488 | A | 0.1488
| 110 | keV | 0.015714 | 1.332 | 0.0552 | 1.3872 | 1.01 | um | 1.01 | 1330 | A | 0.133 | 1550 | A | 0.155
| 120 | keV | 0.017143 | 1.386 | 0.05173 | 1.4377 | 1.07 | um | 1.07 | 1363 | A | 0.1363 | 1607 | A | 0.1607
| 130 | keV | 0.018571 | 1.437 | 0.04871 | 1.4857 | 1.14 | um | 1.14 | 1392 | A | 0.1392 | 1659 | A | 0.1659
| 140 | keV | 0.02 | 1.485 | 0.04606 | 1.5311 | 1.2 | um | 1.2 | 1419 | A | 0.1419 | 1707 | A | 0.1707
| 150 | keV | 0.021429 | 1.533 | 0.0437 | 1.5767 | 1.26 | um | 1.26 | 1444 | A | 0.1444 | 1752 | A | 0.1752
| 160 | keV | 0.022857 | 1.58 | 0.0416 | 1.6216 | 1.32 | um | 1.32 | 1466 | A | 0.1466 | 1794 | A | 0.1794
| 170 | keV | 0.024286 | 1.626 | 0.03971 | 1.6657 | 1.38 | um | 1.38 | 1487 | A | 0.1487 | 1833 | A | 0.1833
| 180 | keV | 0.025714 | 1.672 | 0.038 | 1.71 | 1.44 | um | 1.44 | 1507 | A | 0.1507 | 1870 | A | 0.187
| 200 | keV | 0.028571 | 1.765 | 0.03503 | 1.8 | 1.55 | um | 1.55 | 1545 | A | 0.1545 | 1937 | A | 0.1937
| 225 | keV | 0.032143 | 1.88 | 0.03196 | 1.912 | 1.68 | um | 1.68 | 1588 | A | 0.1588 | 2011 | A | 0.2011
| 250 | keV | 0.035714 | 1.994 | 0.02942 | 2.0234 | 1.8 | um | 1.8 | 1624 | A | 0.1624 | 2076 | A | 0.2076
| 275 | keV | 0.039286 | 2.106 | 0.02729 | 2.1333 | 1.91 | um | 1.91 | 1656 | A | 0.1656 | 2133 | A | 0.2133
| 300 | keV | 0.042857 | 2.216 | 0.02547 | 2.2415 | 2.03 | um | 2.03 | 1683 | A | 0.1683 | 2185 | A | 0.2185
| 325 | keV | 0.046429 | 2.322 | 0.0239 | 2.3459 | 2.13 | um | 2.13 | 1708 | A | 0.1708 | 2231 | A | 0.2231
| 350 | keV | 0.05 | 2.425 | 0.02253 | 2.4475 | 2.23 | um | 2.23 | 1729 | A | 0.1729 | 2272 | A | 0.2272
| 375 | keV | 0.053571 | 2.525 | 0.02131 | 2.5463 | 2.33 | um | 2.33 | 1749 | A | 0.1749 | 2310 | A | 0.231
| 400 | keV | 0.057143 | 2.62 | 0.02023 | 2.6402 | 2.42 | um | 2.42 | 1766 | A | 0.1766 | 2345 | A | 0.2345
| 450 | keV | 0.064286 | 2.799 | 0.0184 | 2.8174 | 2.6 | um | 2.6 | 1805 | A | 0.1805 | 2406 | A | 0.2406
| 500 | keV | 0.071429 | 2.961 | 0.01689 | 2.9779 | 2.77 | um | 2.77 | 1838 | A | 0.1838 | 2459 | A | 0.2459
| 550 | keV | 0.078571 | 3.108 | 0.01562 | 3.1236 | 2.93 | um | 2.93 | 1867 | A | 0.1867 | 2506 | A | 0.2506
| 600 | keV | 0.085714 | 3.239 | 0.01455 | 3.2535 | 3.08 | um | 3.08 | 1893 | A | 0.1893 | 2547 | A | 0.2547
| 650 | keV | 0.092857 | 3.356 | 0.01362 | 3.3696 | 3.23 | um | 3.23 | 1916 | A | 0.1916 | 2585 | A | 0.2585
| 700 | keV | 0.1 | 3.459 | 0.01282 | 3.4718 | 3.37 | um | 3.37 | 1937 | A | 0.1937 | 2619 | A | 0.2619
| 800 | keV | 0.11429 | 3.631 | 0.01148 | 3.6425 | 3.64 | um | 3.64 | 1993 | A | 0.1993 | 2679 | A | 0.2679
| 900 | keV | 0.12857 | 3.761 | 0.01041 | 3.7714 | 3.9 | um | 3.9 | 2042 | A | 0.2042 | 2731 | A | 0.2731
| 1 | MeV | 0.14286 | 3.858 | 0.009531 | 3.8675 | 4.16 | um | 4.16 | 2087 | A | 0.2087 | 2777 | A | 0.2777
| 1.1 | MeV | 0.15714 | 3.927 | 0.008801 | 3.9358 | 4.41 | um | 4.41 | 2128 | A | 0.2128 | 2819 | A | 0.2819
| 1.2 | MeV | 0.17143 | 3.974 | 0.008181 | 3.9822 | 4.66 | um | 4.66 | 2167 | A | 0.2167 | 2858 | A | 0.2858
| 1.3 | MeV | 0.18571 | 4.003 | 0.007648 | 4.0106 | 4.9 | um | 4.9 | 2204 | A | 0.2204 | 2894 | A | 0.2894
| 1.4 | MeV | 0.2 | 4.017 | 0.007185 | 4.0242 | 5.14 | um | 5.14 | 2240 | A | 0.224 | 2927 | A | 0.2927
| 1.5 | MeV | 0.21429 | 4.019 | 0.006778 | 4.0258 | 5.39 | um | 5.39 | 2275 | A | 0.2275 | 2960 | A | 0.296
| 1.6 | MeV | 0.22857 | 4.012 | 0.006417 | 4.0184 | 5.63 | um | 5.63 | 2309 | A | 0.2309 | 2990 | A | 0.299
| 1.7 | MeV | 0.24286 | 3.998 | 0.006096 | 4.0041 | 5.87 | um | 5.87 | 2342 | A | 0.2342 | 3020 | A | 0.302
| 1.8 | MeV | 0.25714 | 3.977 | 0.005807 | 3.9828 | 6.12 | um | 6.12 | 2375 | A | 0.2375 | 3049 | A | 0.3049
| 2 | MeV | 0.28571 | 3.923 | 0.005308 | 3.9283 | 6.61 | um | 6.61 | 2490 | A | 0.249 | 3104 | A | 0.3104
| 2.25 | MeV | 0.32143 | 3.839 | 0.0048 | 3.8438 | 7.24 | um | 7.24 | 2660 | A | 0.266 | 3170 | A | 0.317
| 2.5 | MeV | 0.35714 | 3.746 | 0.004386 | 3.7504 | 7.88 | um | 7.88 | 2826 | A | 0.2826 | 3235 | A | 0.3235
| 2.75 | MeV | 0.39286 | 3.65 | 0.004042 | 3.654 | 8.54 | um | 8.54 | 2991 | A | 0.2991 | 3298 | A | 0.3298
| 3 | MeV | 0.42857 | 3.552 | 0.00375 | 3.5558 | 9.22 | um | 9.22 | 3155 | A | 0.3155 | 3360 | A | 0.336
| 3.25 | MeV | 0.46429 | 3.455 | 0.0035 | 3.4585 | 9.91 | um | 9.91 | 3319 | A | 0.3319 | 3423 | A | 0.3423
| 3.5 | MeV | 0.5 | 3.36 | 0.003283 | 3.3633 | 10.63 | um | 10.63 | 3483 | A | 0.3483 | 3486 | A | 0.3486
| 3.75 | MeV | 0.53571 | 3.268 | 0.003093 | 3.2711 | 11.37 | um | 11.37 | 3649 | A | 0.3649 | 3550 | A | 0.355
| 4 | MeV | 0.57143 | 3.179 | 0.002925 | 3.1819 | 12.12 | um | 12.12 | 3817 | A | 0.3817 | 3614 | A | 0.3614
| 4.5 | MeV | 0.64286 | 3.01 | 0.002641 | 3.0126 | 13.7 | um | 13.7 | 4446 | A | 0.4446 | 3747 | A | 0.3747
| 5 | MeV | 0.71429 | 2.854 | 0.002409 | 2.8564 | 15.37 | um | 15.37 | 5056 | A | 0.5056 | 3886 | A | 0.3886
| 5.5 | MeV | 0.78571 | 2.712 | 0.002217 | 2.7142 | 17.12 | um | 17.12 | 5656 | A | 0.5656 | 4031 | A | 0.4031
| 6 | MeV | 0.85714 | 2.582 | 0.002055 | 2.5841 | 18.97 | um | 18.97 | 6253 | A | 0.6253 | 4183 | A | 0.4183
| 6.5 | MeV | 0.92857 | 2.464 | 0.001916 | 2.4659 | 20.91 | um | 20.91 | 6850 | A | 0.685 | 4344 | A | 0.4344
| 7 | MeV | 1 | 2.357 | 0.001796 | 2.3588 | 22.93 | um | 22.93 | 7449 | A | 0.7449 | 4513 | A | 0.4513
| 8 | MeV | 1.1429 | 2.169 | 0.001597 | 2.1706 | 27.25 | um | 27.25 | 9679 | A | 0.9679 | 4876 | A | 0.4876
| 9 | MeV | 1.2857 | 2.01 | 0.00144 | 2.0114 | 31.93 | um | 31.93 | 1.18 | um | 1.18 | 5275 | A | 0.5275
| 10 | MeV | 1.4286 | 1.875 | 0.001313 | 1.8763 | 36.97 | um | 36.97 | 1.38 | um | 1.38 | 5710 | A | 0.571
| 11 | MeV | 1.5714 | 1.759 | 0.001207 | 1.7602 | 42.35 | um | 42.35 | 1.58 | um | 1.58 | 6181 | A | 0.6181
| 12 | MeV | 1.7143 | 1.657 | 0.001117 | 1.6581 | 48.07 | um | 48.07 | 1.78 | um | 1.78 | 6687 | A | 0.6687
| 13 | MeV | 1.8571 | 1.568 | 0.001041 | 1.569 | 54.13 | um | 54.13 | 1.98 | um | 1.98 | 7227 | A | 0.7227
| 14 | MeV | 2 | 1.489 | 0.000975 | 1.49 | 60.52 | um | 60.52 | 2.18 | um | 2.18 | 7800 | A | 0.78
| 15 | MeV | 2.1429 | 1.428 | 0.0009171 | 1.4289 | 67.22 | um | 67.22 | 2.38 | um | 2.38 | 8405 | A | 0.8405
| 16 | MeV | 2.2857 | 1.367 | 0.0008661 | 1.3679 | 74.21 | um | 74.21 | 2.59 | um | 2.59 | 9039 | A | 0.9039
| 17 | MeV | 2.4286 | 1.305 | 0.0008206 | 1.3058 | 81.53 | um | 81.53 | 2.79 | um | 2.79 | 9704 | A | 0.9704
| 18 | MeV | 2.5714 | 1.247 | 0.00078 | 1.2478 | 89.18 | um | 89.18 | 3 | um | 3 | 1.04 | um | 1.04
| 20 | MeV | 2.8571 | 1.147 | 0.0007102 | 1.1477 | 105.52 | um | 105.52 | 3.8 | um | 3.8 | 1.19 | um | 1.19
| 22.5 | MeV | 3.2143 | 1.045 | 0.0006394 | 1.0456 | 127.83 | um | 127.83 | 4.95 | um | 4.95 | 1.39 | um | 1.39
| 25 | MeV | 3.5714 | 0.9605 | 0.000582 | 0.96108 | 152.22 | um | 152.22 | 6.05 | um | 6.05 | 1.62 | um | 1.62
| 27.5 | MeV | 3.9286 | 0.8901 | 0.0005344 | 0.89063 | 178.64 | um | 178.64 | 7.13 | um | 7.13 | 1.86 | um | 1.86
| 30 | MeV | 4.2857 | 0.8302 | 0.0004944 | 0.83069 | 207.06 | um | 207.06 | 8.2 | um | 8.2 | 2.12 | um | 2.12
| 32.5 | MeV | 4.6429 | 0.7785 | 0.0004602 | 0.77896 | 237.45 | um | 237.45 | 9.27 | um | 9.27 | 2.4 | um | 2.4
| 35 | MeV | 5 | 0.7335 | 0.0004306 | 0.73393 | 269.78 | um | 269.78 | 10.36 | um | 10.36 | 2.69 | um | 2.69
| 37.5 | MeV | 5.3571 | 0.6939 | 0.0004047 | 0.6943 | 304.02 | um | 304.02 | 11.45 | um | 11.45 | 3 | um | 3
| 40 | MeV | 5.7143 | 0.6586 | 0.000382 | 0.65898 | 340.16 | um | 340.16 | 12.56 | um | 12.56 | 3.33 | um | 3.33
| 45 | MeV | 6.4286 | 0.5988 | 0.0003436 | 0.59914 | 417.97 | um | 417.97 | 16.74 | um | 16.74 | 4.04 | um | 4.04
| 50 | MeV | 7.1429 | 0.5497 | 0.0003125 | 0.55001 | 503.14 | um | 503.14 | 20.67 | um | 20.67 | 4.81 | um | 4.81
| 55 | MeV | 7.8571 | 0.5087 | 0.0002868 | 0.50899 | 595.54 | um | 595.54 | 24.5 | um | 24.5 | 5.65 | um | 5.65
| 60 | MeV | 8.5714 | 0.4739 | 0.0002651 | 0.47417 | 695.05 | um | 695.05 | 28.3 | um | 28.3 | 6.54 | um | 6.54
| 65 | MeV | 9.2857 | 0.4439 | 0.0002466 | 0.44415 | 801.58 | um | 801.58 | 32.11 | um | 32.11 | 7.5 | um | 7.5
| 70 | MeV | 10 | 0.4178 | 0.0002306 | 0.41803 | 915.04 | um | 915.04 | 35.95 | um | 35.95 | 8.52 | um | 8.52
| 80 | MeV | 11.4286 | 0.3745 | 0.0002044 | 0.3747 | 1.16 | mm | 1160 | 50.25 | um | 50.25 | 10.73 | um | 10.73
| 90 | MeV | 12.8571 | 0.34 | 0.0001837 | 0.34018 | 1.44 | mm | 1440 | 63.56 | um | 63.56 | 13.17 | um | 13.17
| 100 | MeV | 14.2857 | 0.3118 | 0.000167 | 0.31197 | 1.74 | mm | 1740 | 76.55 | um | 76.55 | 15.83 | um | 15.83
| 110 | MeV | 15.7143 | 0.2883 | 0.0001531 | 0.28845 | 2.06 | mm | 2060 | 89.49 | um | 89.49 | 18.7 | um | 18.7
| 120 | MeV | 17.1429 | 0.2684 | 0.0001415 | 0.26854 | 2.41 | mm | 2410 | 102.5 | um | 102.5 | 21.79 | um | 21.79
| 130 | MeV | 18.5714 | 0.2513 | 0.0001316 | 0.25143 | 2.79 | mm | 2790 | 115.65 | um | 115.65 | 25.09 | um | 25.09
| 140 | MeV | 20 | 0.2364 | 0.000123 | 0.23652 | 3.19 | mm | 3190 | 128.97 | um | 128.97 | 28.6 | um | 28.6
| 150 | MeV | 21.4286 | 0.2234 | 0.0001155 | 0.22352 | 3.62 | mm | 3620 | 142.48 | um | 142.48 | 32.31 | um | 32.31
| 160 | MeV | 22.8571 | 0.2119 | 0.0001089 | 0.21201 | 4.07 | mm | 4070 | 156.2 | um | 156.2 | 36.21 | um | 36.21
| 170 | MeV | 24.2857 | 0.2016 | 0.000103 | 0.2017 | 4.54 | mm | 4540 | 170.12 | um | 170.12 | 40.32 | um | 40.32
| 180 | MeV | 25.7143 | 0.1923 | 9.781e-05 | 0.1924 | 5.03 | mm | 5030 | 184.25 | um | 184.25 | 44.62 | um | 44.62
| 200 | MeV | 28.5714 | 0.1764 | 8.884e-05 | 0.17649 | 6.1 | mm | 6100 | 238.08 | um | 238.08 | 53.78 | um | 53.78
| 225 | MeV | 32.1429 | 0.1602 | 7.978e-05 | 0.16028 | 7.55 | mm | 7550 | 315.08 | um | 315.08 | 66.29 | um | 66.29
| 250 | MeV | 35.7143 | 0.147 | 7.245e-05 | 0.14707 | 9.14 | mm | 9140 | 387.83 | um | 387.83 | 79.92 | um | 79.92
| 275 | MeV | 39.2857 | 0.1361 | 6.64e-05 | 0.13617 | 10.87 | mm | 10870 | 458.96 | um | 458.96 | 94.65 | um | 94.65
| 300 | MeV | 42.8571 | 0.1268 | 6.132e-05 | 0.12686 | 12.73 | mm | 12730 | 529.64 | um | 529.64 | 110.44 | um | 110.44
| 325 | MeV | 46.4286 | 0.1189 | 5.698e-05 | 0.11896 | 14.72 | mm | 14720 | 600.43 | um | 600.43 | 127.27 | um | 127.27
| 350 | MeV | 50 | 0.1121 | 5.324e-05 | 0.11215 | 16.83 | mm | 16830 | 671.67 | um | 671.67 | 145.11 | um | 145.11
| 375 | MeV | 53.5714 | 0.106 | 4.997e-05 | 0.10605 | 19.08 | mm | 19080 | 743.52 | um | 743.52 | 163.94 | um | 163.94
| 400 | MeV | 57.1429 | 0.1007 | 4.71e-05 | 0.10075 | 21.44 | mm | 21440 | 816.08 | um | 816.08 | 183.74 | um | 183.74
| 450 | MeV | 64.2857 | 0.09179 | 4.227e-05 | 0.091832 | 26.52 | mm | 26520 | 1.09 | mm | 1090 | 226.14 | um | 226.14
| 500 | MeV | 71.4286 | 0.08452 | 3.837e-05 | 0.084558 | 32.07 | mm | 32070 | 1.34 | mm | 1340 | 272.16 | um | 272.16
| 550 | MeV | 78.5714 | 0.0785 | 3.515e-05 | 0.078535 | 38.07 | mm | 38070 | 1.59 | mm | 1590 | 321.63 | um | 321.63
| 600 | MeV | 85.7143 | 0.07343 | 3.244e-05 | 0.073462 | 44.51 | mm | 44510 | 1.84 | mm | 1840 | 374.42 | um | 374.42
| 650 | MeV | 92.8571 | 0.0691 | 3.014e-05 | 0.06913 | 51.37 | mm | 51370 | 2.08 | mm | 2080 | 430.39 | um | 430.39
| 700 | MeV | 100 | 0.06535 | 2.815e-05 | 0.065378 | 58.64 | mm | 58640 | 2.32 | mm | 2320 | 489.42 | um | 489.42
| 800 | MeV | 114.2857 | 0.05919 | 2.489e-05 | 0.059215 | 74.36 | mm | 74360 | 3.22 | mm | 3220 | 616.24 | um | 616.24
| 900 | MeV | 128.5714 | 0.05433 | 2.232e-05 | 0.054352 | 91.59 | mm | 91590 | 4.04 | mm | 4040 | 753.99 | um | 753.99
| 1 | GeV | 142.8571 | 0.05041 | 2.025e-05 | 0.05043 | 110.27 | mm | 110270 | 4.83 | mm | 4830 | 901.9 | um | 901.9
| 1.1 | GeV | 157.1429 | 0.04717 | 1.855e-05 | 0.047189 | 130.32 | mm | 130320 | 5.61 | mm | 5610 | 1.06 | mm | 1060
| 1.2 | GeV | 171.4286 | 0.04445 | 1.711e-05 | 0.044467 | 151.66 | mm | 151660 | 6.37 | mm | 6370 | 1.23 | mm | 1230
| 1.3 | GeV | 185.7143 | 0.04213 | 1.589e-05 | 0.042146 | 174.25 | mm | 174250 | 7.14 | mm | 7140 | 1.4 | mm | 1400
| 1.4 | GeV | 200 | 0.04013 | 1.484e-05 | 0.040145 | 198.02 | mm | 198020 | 7.89 | mm | 7890 | 1.58 | mm | 1580
| 1.5 | GeV | 214.2857 | 0.03839 | 1.392e-05 | 0.038404 | 222.92 | mm | 222920 | 8.65 | mm | 8650 | 1.77 | mm | 1770
| 1.6 | GeV | 228.5714 | 0.03686 | 1.311e-05 | 0.036873 | 248.9 | mm | 248900 | 9.4 | mm | 9400 | 1.97 | mm | 1970
| 1.7 | GeV | 242.8571 | 0.03551 | 1.24e-05 | 0.035522 | 275.91 | mm | 275910 | 10.16 | mm | 10160 | 2.17 | mm | 2170
| 1.8 | GeV | 257.1429 | 0.03431 | 1.176e-05 | 0.034322 | 303.91 | mm | 303910 | 10.91 | mm | 10910 | 2.38 | mm | 2380
| 2 | GeV | 285.7143 | 0.03226 | 1.066e-05 | 0.032271 | 362.68 | mm | 362680 | 13.73 | mm | 13730 | 2.81 | mm | 2810
| 2.25 | GeV | 321.4286 | 0.0302 | 9.558e-06 | 0.03021 | 440.99 | mm | 440990 | 17.66 | mm | 17660 | 3.38 | mm | 3380
| 2.5 | GeV | 357.1429 | 0.02855 | 8.667e-06 | 0.028559 | 524.21 | mm | 524210 | 21.24 | mm | 21240 | 3.97 | mm | 3970
| 2.75 | GeV | 392.8571 | 0.02721 | 7.932e-06 | 0.027218 | 611.89 | mm | 611890 | 24.61 | mm | 24610 | 4.58 | mm | 4580
| 3 | GeV | 428.5714 | 0.02609 | 7.316e-06 | 0.026097 | 703.62 | mm | 703620 | 27.83 | mm | 27830 | 5.22 | mm | 5220
| 3.25 | GeV | 464.2857 | 0.02515 | 6.791e-06 | 0.025157 | 799.01 | mm | 799010 | 30.95 | mm | 30950 | 5.86 | mm | 5860
| 3.5 | GeV | 500 | 0.02435 | 6.339e-06 | 0.024356 | 897.76 | mm | 897760 | 33.97 | mm | 33970 | 6.52 | mm | 6520
| 3.75 | GeV | 535.7143 | 0.02366 | 5.945e-06 | 0.023666 | 999.57 | mm | 999570 | 36.91 | mm | 36910 | 7.19 | mm | 7190
| 4 | GeV | 571.4286 | 0.02306 | 5.598e-06 | 0.023066 | 1.1 | m | 1100000 | 39.79 | mm | 39790 | 7.87 | mm | 7870
| 4.5 | GeV | 642.8571 | 0.02208 | 5.016e-06 | 0.022085 | 1.32 | m | 1320000 | 50.25 | mm | 50250 | 9.25 | mm | 9250
| 5 | GeV | 714.2857 | 0.02131 | 4.547e-06 | 0.021315 | 1.55 | m | 1550000 | 59.53 | mm | 59530 | 10.64 | mm | 10640
| 5.5 | GeV | 785.7143 | 0.0207 | 4.161e-06 | 0.020704 | 1.78 | m | 1780000 | 68.05 | mm | 68050 | 12.04 | mm | 12040
| 6 | GeV | 857.1429 | 0.0202 | 3.836e-06 | 0.020204 | 2.02 | m | 2020000 | 76.02 | mm | 76020 | 13.45 | mm | 13450
| 6.5 | GeV | 928.5714 | 0.01979 | 3.56e-06 | 0.019794 | 2.26 | m | 2260000 | 83.54 | mm | 83540 | 14.85 | mm | 14850
228 | 7 | GeV | 1000 | 0.01946 | 3.322e-06 | 0.019463 | 2.51 | m | 2510000 | 90.69 | mm | 90690 | 16.25 | mm | 16250

## srim7Li_Havar
1 | 2 | 3 | 4 | 5 | 6 | 7 | 8 | 9 | 10 | 11 | 12 | 13 | 14 | 15 | 16
2 | "SRIMfit"data table | [9 empty] | please fill in |  | from SRIM output
3 | SRIM ver= | SRIM-2013.00 |  | Gas? |  | == Target Composition == |  |  |  |  | please change in |  | for appropriate value/formula
4 | Ion Z= | 3 |  |  | Atom | Atom | Atomic | Mass |  | Multiply Stopping by ; for Stopping Units
5 | Ion A= | 7 | amu |  | Name | Numb | [%] | [%] | unitID | Cnv. Factor |  |  |  | ThisWSname | srim7Li_Havar
6 | Target= | Havar | short name |  | C | 6 | 0.96 | 0.2 | 1 | 82.997 | eV / Angstrom |  |  | Corded | Ayoshida.RIKEN 2017.11
7 |  | Havar(ICRU-470) |  |  | Cr | 24 | 22.29 | 20.01 | 2 | 829.97 | keV / micron
8 | Trg.Dens= | 8.3 | g/cm3 |  | Mn | 25 | 1.69 | 1.6 | 3 | 829.97 | MeV / mm
9 |  | 8.6304e+22 | atoms/cm3 |  | Fe | 26 | 18.11 | 17.47 | 4 | 1 | keV / (ug/cm2)
10 | BraggCrct= | 0% |  |  | Co | 27 | 41.78 | 42.52 | 5 | 1 | MeV / (mg/cm2)
11 |  | row# | SRIM E range |  | Ni | 28 | 12.83 | 13 | 6 | 1000 | keV / (mg/cm2)
12 | Emin= | 20 | 0.07 | 10eV/A | Mo | 42 | 1.45 | 2.4 | 7 | 96.168 | eV / (1E15 atoms/cm2)
13 | Emax= | 228 | 7000000 | 1GeV/A | W | 74 | 0.88 | 2.79 | 8 | 4.3697 | L.S.S. reduced unit
14 | if Gas; Ptbl = |  | Pa |  |  |  | 99.99 | 99.99 | 0 | == 5 : MeV/(mg/cm2)
15 | if Gas; Ttbl = |  | degC
16 |  |  |  |  | SRIM Stopping Power Unit = [MeV/(mg/cm2)] |  |  |  | Numbered Compounds : Havar (ICRU-470)
17 | Ion |  |  | dE/dx Elec | dE/dx Nucl | dE/dx tot | Projected |  |  | Longitudinal |  |  | Lateral
18 | Energy |  | [MeV/u] | [MeV/(mg/cm2)] |  |  | Range |  | [um] | Straggling |  | [um] | Straggling |  | [um]
19
20 | 69.9999 | eV | 1e-05 | 0.009653 | 0.03266 | 0.042313 | 5 | A | 0.0005 | 9 | A | 0.0009 | 7 | A | 0.0007
| 79.9999 | eV | 1.1429e-05 | 0.01032 | 0.03448 | 0.0448 | 6 | A | 0.0006 | 10 | A | 0.001 | 7 | A | 0.0007
| 89.9999 | eV | 1.2857e-05 | 0.01095 | 0.03613 | 0.04708 | 6 | A | 0.0006 | 11 | A | 0.0011 | 8 | A | 0.0008
| 99.9999 | eV | 1.4286e-05 | 0.01154 | 0.03764 | 0.04918 | 7 | A | 0.0007 | 11 | A | 0.0011 | 8 | A | 0.0008
| 110 | eV | 1.5714e-05 | 0.0121 | 0.03903 | 0.05113 | 7 | A | 0.0007 | 12 | A | 0.0012 | 9 | A | 0.0009
| 120 | eV | 1.7143e-05 | 0.01264 | 0.04032 | 0.05296 | 7 | A | 0.0007 | 12 | A | 0.0012 | 9 | A | 0.0009
| 130 | eV | 1.8571e-05 | 0.01316 | 0.04151 | 0.05467 | 8 | A | 0.0008 | 13 | A | 0.0013 | 9 | A | 0.0009
| 139.999 | eV | 2e-05 | 0.01365 | 0.04263 | 0.05628 | 8 | A | 0.0008 | 13 | A | 0.0013 | 10 | A | 0.001
| 149.999 | eV | 2.1428e-05 | 0.01413 | 0.04369 | 0.05782 | 9 | A | 0.0009 | 14 | A | 0.0014 | 10 | A | 0.001
| 159.999 | eV | 2.2857e-05 | 0.01459 | 0.04468 | 0.05927 | 9 | A | 0.0009 | 14 | A | 0.0014 | 11 | A | 0.0011
| 169.999 | eV | 2.4286e-05 | 0.01504 | 0.04561 | 0.06065 | 9 | A | 0.0009 | 15 | A | 0.0015 | 11 | A | 0.0011
| 179.999 | eV | 2.5714e-05 | 0.01548 | 0.0465 | 0.06198 | 10 | A | 0.001 | 15 | A | 0.0015 | 11 | A | 0.0011
| 199.999 | eV | 2.8571e-05 | 0.01632 | 0.04814 | 0.06446 | 10 | A | 0.001 | 16 | A | 0.0016 | 12 | A | 0.0012
| 224.999 | eV | 3.2143e-05 | 0.01731 | 0.04999 | 0.0673 | 11 | A | 0.0011 | 17 | A | 0.0017 | 13 | A | 0.0013
| 249.999 | eV | 3.5714e-05 | 0.01824 | 0.05164 | 0.06988 | 12 | A | 0.0012 | 19 | A | 0.0019 | 14 | A | 0.0014
| 274.999 | eV | 3.9286e-05 | 0.01913 | 0.05314 | 0.07227 | 13 | A | 0.0013 | 20 | A | 0.002 | 14 | A | 0.0014
| 299.999 | eV | 4.2857e-05 | 0.01998 | 0.0545 | 0.07448 | 14 | A | 0.0014 | 21 | A | 0.0021 | 15 | A | 0.0015
| 324.999 | eV | 4.6428e-05 | 0.0208 | 0.05575 | 0.07655 | 14 | A | 0.0014 | 22 | A | 0.0022 | 16 | A | 0.0016
| 349.999 | eV | 5e-05 | 0.02159 | 0.05691 | 0.0785 | 15 | A | 0.0015 | 23 | A | 0.0023 | 17 | A | 0.0017
| 374.999 | eV | 5.3571e-05 | 0.02234 | 0.05797 | 0.08031 | 16 | A | 0.0016 | 24 | A | 0.0024 | 17 | A | 0.0017
| 399.999 | eV | 5.7143e-05 | 0.02308 | 0.05896 | 0.08204 | 17 | A | 0.0017 | 25 | A | 0.0025 | 18 | A | 0.0018
| 449.999 | eV | 6.4286e-05 | 0.02448 | 0.06074 | 0.08522 | 18 | A | 0.0018 | 26 | A | 0.0026 | 20 | A | 0.002
| 499.999 | eV | 7.1428e-05 | 0.0258 | 0.06231 | 0.08811 | 19 | A | 0.0019 | 28 | A | 0.0028 | 21 | A | 0.0021
| 549.999 | eV | 7.8571e-05 | 0.02706 | 0.06369 | 0.09075 | 21 | A | 0.0021 | 30 | A | 0.003 | 22 | A | 0.0022
| 599.999 | eV | 8.5714e-05 | 0.02826 | 0.06493 | 0.09319 | 22 | A | 0.0022 | 32 | A | 0.0032 | 23 | A | 0.0023
| 649.999 | eV | 9.2857e-05 | 0.02942 | 0.06604 | 0.09546 | 24 | A | 0.0024 | 33 | A | 0.0033 | 25 | A | 0.0025
| 699.999 | eV | 0.0001 | 0.03053 | 0.06704 | 0.09757 | 25 | A | 0.0025 | 35 | A | 0.0035 | 26 | A | 0.0026
| 799.999 | eV | 0.00011429 | 0.03263 | 0.06878 | 0.10141 | 28 | A | 0.0028 | 38 | A | 0.0038 | 28 | A | 0.0028
| 899.999 | eV | 0.00012857 | 0.03461 | 0.07023 | 0.10484 | 30 | A | 0.003 | 41 | A | 0.0041 | 31 | A | 0.0031
| 999.999 | eV | 0.00014286 | 0.03649 | 0.07145 | 0.10794 | 33 | A | 0.0033 | 44 | A | 0.0044 | 33 | A | 0.0033
| 1.1 | keV | 0.00015714 | 0.03827 | 0.07249 | 0.11076 | 35 | A | 0.0035 | 47 | A | 0.0047 | 35 | A | 0.0035
| 1.2 | keV | 0.00017143 | 0.03997 | 0.07338 | 0.11335 | 38 | A | 0.0038 | 50 | A | 0.005 | 37 | A | 0.0037
| 1.3 | keV | 0.00018571 | 0.0416 | 0.07415 | 0.11575 | 41 | A | 0.0041 | 53 | A | 0.0053 | 40 | A | 0.004
| 1.4 | keV | 0.0002 | 0.04317 | 0.07481 | 0.11798 | 43 | A | 0.0043 | 56 | A | 0.0056 | 42 | A | 0.0042
| 1.5 | keV | 0.00021429 | 0.04469 | 0.07538 | 0.12007 | 46 | A | 0.0046 | 59 | A | 0.0059 | 44 | A | 0.0044
| 1.6 | keV | 0.00022857 | 0.04615 | 0.07587 | 0.12202 | 48 | A | 0.0048 | 61 | A | 0.0061 | 46 | A | 0.0046
| 1.7 | keV | 0.00024286 | 0.04757 | 0.0763 | 0.12387 | 51 | A | 0.0051 | 64 | A | 0.0064 | 48 | A | 0.0048
| 1.8 | keV | 0.00025714 | 0.04895 | 0.07666 | 0.12561 | 53 | A | 0.0053 | 67 | A | 0.0067 | 50 | A | 0.005
| 2 | keV | 0.00028571 | 0.0516 | 0.07725 | 0.12885 | 58 | A | 0.0058 | 72 | A | 0.0072 | 54 | A | 0.0054
| 2.25 | keV | 0.00032143 | 0.05473 | 0.07776 | 0.13249 | 65 | A | 0.0065 | 78 | A | 0.0078 | 59 | A | 0.0059
| 2.5 | keV | 0.00035714 | 0.05769 | 0.07808 | 0.13577 | 71 | A | 0.0071 | 85 | A | 0.0085 | 63 | A | 0.0063
| 2.75 | keV | 0.00039286 | 0.0605 | 0.07825 | 0.13875 | 77 | A | 0.0077 | 91 | A | 0.0091 | 68 | A | 0.0068
| 3 | keV | 0.00042857 | 0.06319 | 0.07831 | 0.1415 | 83 | A | 0.0083 | 97 | A | 0.0097 | 73 | A | 0.0073
| 3.25 | keV | 0.00046429 | 0.06578 | 0.07828 | 0.14406 | 90 | A | 0.009 | 103 | A | 0.0103 | 77 | A | 0.0077
| 3.5 | keV | 0.0005 | 0.06826 | 0.07817 | 0.14643 | 96 | A | 0.0096 | 109 | A | 0.0109 | 82 | A | 0.0082
| 3.75 | keV | 0.00053571 | 0.07065 | 0.07801 | 0.14866 | 102 | A | 0.0102 | 115 | A | 0.0115 | 86 | A | 0.0086
| 4 | keV | 0.00057143 | 0.07297 | 0.0778 | 0.15077 | 109 | A | 0.0109 | 121 | A | 0.0121 | 90 | A | 0.009
| 4.5 | keV | 0.00064286 | 0.0774 | 0.07727 | 0.15467 | 121 | A | 0.0121 | 133 | A | 0.0133 | 99 | A | 0.0099
| 5 | keV | 0.00071429 | 0.08158 | 0.07663 | 0.15821 | 134 | A | 0.0134 | 143 | A | 0.0143 | 108 | A | 0.0108
| 5.5 | keV | 0.00078571 | 0.08557 | 0.07592 | 0.16149 | 147 | A | 0.0147 | 154 | A | 0.0154 | 116 | A | 0.0116
| 6 | keV | 0.00085714 | 0.08937 | 0.07517 | 0.16454 | 160 | A | 0.016 | 165 | A | 0.0165 | 124 | A | 0.0124
| 6.5 | keV | 0.00092857 | 0.09302 | 0.07438 | 0.1674 | 173 | A | 0.0173 | 176 | A | 0.0176 | 132 | A | 0.0132
| 7 | keV | 0.001 | 0.09653 | 0.07359 | 0.17012 | 186 | A | 0.0186 | 186 | A | 0.0186 | 140 | A | 0.014
| 8 | keV | 0.0011429 | 0.1032 | 0.07197 | 0.17517 | 212 | A | 0.0212 | 206 | A | 0.0206 | 156 | A | 0.0156
| 9 | keV | 0.0012857 | 0.1095 | 0.07037 | 0.17987 | 238 | A | 0.0238 | 226 | A | 0.0226 | 172 | A | 0.0172
| 10 | keV | 0.0014286 | 0.1154 | 0.06881 | 0.18421 | 265 | A | 0.0265 | 245 | A | 0.0245 | 187 | A | 0.0187
| 11 | keV | 0.0015714 | 0.121 | 0.06729 | 0.18829 | 292 | A | 0.0292 | 264 | A | 0.0264 | 202 | A | 0.0202
| 12 | keV | 0.0017143 | 0.1264 | 0.06583 | 0.19223 | 319 | A | 0.0319 | 282 | A | 0.0282 | 217 | A | 0.0217
| 13 | keV | 0.0018571 | 0.1316 | 0.06443 | 0.19603 | 346 | A | 0.0346 | 300 | A | 0.03 | 231 | A | 0.0231
| 14 | keV | 0.002 | 0.1365 | 0.06309 | 0.19959 | 373 | A | 0.0373 | 317 | A | 0.0317 | 245 | A | 0.0245
| 15 | keV | 0.0021429 | 0.1418 | 0.0618 | 0.2036 | 401 | A | 0.0401 | 334 | A | 0.0334 | 259 | A | 0.0259
| 16 | keV | 0.0022857 | 0.147 | 0.06057 | 0.20757 | 428 | A | 0.0428 | 350 | A | 0.035 | 273 | A | 0.0273
| 17 | keV | 0.0024286 | 0.152 | 0.0594 | 0.2114 | 455 | A | 0.0455 | 366 | A | 0.0366 | 286 | A | 0.0286
| 18 | keV | 0.0025714 | 0.1569 | 0.05827 | 0.21517 | 483 | A | 0.0483 | 382 | A | 0.0382 | 300 | A | 0.03
| 20 | keV | 0.0028571 | 0.1664 | 0.05615 | 0.22255 | 538 | A | 0.0538 | 412 | A | 0.0412 | 326 | A | 0.0326
| 22.5 | keV | 0.0032143 | 0.1776 | 0.05374 | 0.23134 | 606 | A | 0.0606 | 448 | A | 0.0448 | 357 | A | 0.0357
| 25 | keV | 0.0035714 | 0.1882 | 0.05156 | 0.23976 | 675 | A | 0.0675 | 482 | A | 0.0482 | 387 | A | 0.0387
| 27.5 | keV | 0.0039286 | 0.1982 | 0.04958 | 0.24778 | 743 | A | 0.0743 | 515 | A | 0.0515 | 416 | A | 0.0416
| 30 | keV | 0.0042857 | 0.2077 | 0.04777 | 0.25547 | 810 | A | 0.081 | 546 | A | 0.0546 | 444 | A | 0.0444
| 32.5 | keV | 0.0046429 | 0.2168 | 0.04611 | 0.26291 | 878 | A | 0.0878 | 575 | A | 0.0575 | 471 | A | 0.0471
| 35 | keV | 0.005 | 0.2255 | 0.04458 | 0.27008 | 945 | A | 0.0945 | 603 | A | 0.0603 | 497 | A | 0.0497
| 37.5 | keV | 0.0053571 | 0.2341 | 0.04316 | 0.27726 | 1012 | A | 0.1012 | 630 | A | 0.063 | 522 | A | 0.0522
| 40 | keV | 0.0057143 | 0.2425 | 0.04185 | 0.28435 | 1078 | A | 0.1078 | 656 | A | 0.0656 | 547 | A | 0.0547
| 45 | keV | 0.0064286 | 0.2592 | 0.03949 | 0.29869 | 1210 | A | 0.121 | 704 | A | 0.0704 | 594 | A | 0.0594
| 50 | keV | 0.0071429 | 0.2752 | 0.03742 | 0.31262 | 1339 | A | 0.1339 | 748 | A | 0.0748 | 638 | A | 0.0638
| 55 | keV | 0.0078571 | 0.2906 | 0.03559 | 0.32619 | 1466 | A | 0.1466 | 789 | A | 0.0789 | 679 | A | 0.0679
| 60 | keV | 0.0085714 | 0.3053 | 0.03396 | 0.33926 | 1591 | A | 0.1591 | 827 | A | 0.0827 | 719 | A | 0.0719
| 65 | keV | 0.0092857 | 0.3196 | 0.0325 | 0.3521 | 1714 | A | 0.1714 | 862 | A | 0.0862 | 756 | A | 0.0756
| 70 | keV | 0.01 | 0.3334 | 0.03118 | 0.36458 | 1835 | A | 0.1835 | 896 | A | 0.0896 | 792 | A | 0.0792
| 80 | keV | 0.011429 | 0.3598 | 0.02887 | 0.38867 | 2070 | A | 0.207 | 955 | A | 0.0955 | 858 | A | 0.0858
| 90 | keV | 0.012857 | 0.3848 | 0.02693 | 0.41173 | 2298 | A | 0.2298 | 1009 | A | 0.1009 | 919 | A | 0.0919
| 100 | keV | 0.014286 | 0.4088 | 0.02527 | 0.43407 | 2519 | A | 0.2519 | 1056 | A | 0.1056 | 975 | A | 0.0975
| 110 | keV | 0.015714 | 0.4316 | 0.02383 | 0.45543 | 2733 | A | 0.2733 | 1099 | A | 0.1099 | 1026 | A | 0.1026
| 120 | keV | 0.017143 | 0.4536 | 0.02257 | 0.47617 | 2941 | A | 0.2941 | 1137 | A | 0.1137 | 1074 | A | 0.1074
| 130 | keV | 0.018571 | 0.4748 | 0.02145 | 0.49625 | 3144 | A | 0.3144 | 1173 | A | 0.1173 | 1119 | A | 0.1119
| 140 | keV | 0.02 | 0.4953 | 0.02045 | 0.51575 | 3341 | A | 0.3341 | 1205 | A | 0.1205 | 1160 | A | 0.116
| 150 | keV | 0.021429 | 0.5151 | 0.01956 | 0.53466 | 3533 | A | 0.3533 | 1235 | A | 0.1235 | 1199 | A | 0.1199
| 160 | keV | 0.022857 | 0.5343 | 0.01875 | 0.55305 | 3720 | A | 0.372 | 1262 | A | 0.1262 | 1236 | A | 0.1236
| 170 | keV | 0.024286 | 0.5529 | 0.01801 | 0.57091 | 3903 | A | 0.3903 | 1287 | A | 0.1287 | 1271 | A | 0.1271
| 180 | keV | 0.025714 | 0.5711 | 0.01733 | 0.58843 | 4082 | A | 0.4082 | 1311 | A | 0.1311 | 1304 | A | 0.1304
| 200 | keV | 0.028571 | 0.6059 | 0.01614 | 0.62204 | 4429 | A | 0.4429 | 1354 | A | 0.1354 | 1365 | A | 0.1365
| 225 | keV | 0.032143 | 0.6471 | 0.01489 | 0.66199 | 4843 | A | 0.4843 | 1401 | A | 0.1401 | 1433 | A | 0.1433
| 250 | keV | 0.035714 | 0.6859 | 0.01384 | 0.69974 | 5239 | A | 0.5239 | 1441 | A | 0.1441 | 1494 | A | 0.1494
| 275 | keV | 0.039286 | 0.7226 | 0.01294 | 0.73554 | 5618 | A | 0.5618 | 1477 | A | 0.1477 | 1549 | A | 0.1549
| 300 | keV | 0.042857 | 0.7574 | 0.01217 | 0.76957 | 5984 | A | 0.5984 | 1508 | A | 0.1508 | 1600 | A | 0.16
| 325 | keV | 0.046429 | 0.7905 | 0.01149 | 0.80199 | 6336 | A | 0.6336 | 1536 | A | 0.1536 | 1646 | A | 0.1646
| 350 | keV | 0.05 | 0.8219 | 0.01089 | 0.83279 | 6677 | A | 0.6677 | 1561 | A | 0.1561 | 1688 | A | 0.1688
| 375 | keV | 0.053571 | 0.852 | 0.01036 | 0.86236 | 7007 | A | 0.7007 | 1584 | A | 0.1584 | 1727 | A | 0.1727
| 400 | keV | 0.057143 | 0.8806 | 0.009884 | 0.89048 | 7328 | A | 0.7328 | 1605 | A | 0.1605 | 1764 | A | 0.1764
| 450 | keV | 0.064286 | 0.9342 | 0.009063 | 0.94326 | 7946 | A | 0.7946 | 1643 | A | 0.1643 | 1831 | A | 0.1831
| 500 | keV | 0.071429 | 0.9832 | 0.00838 | 0.99158 | 8536 | A | 0.8536 | 1676 | A | 0.1676 | 1890 | A | 0.189
| 550 | keV | 0.078571 | 1.028 | 0.007802 | 1.0358 | 9102 | A | 0.9102 | 1704 | A | 0.1704 | 1943 | A | 0.1943
| 600 | keV | 0.085714 | 1.07 | 0.007306 | 1.0773 | 9647 | A | 0.9647 | 1730 | A | 0.173 | 1991 | A | 0.1991
| 650 | keV | 0.092857 | 1.108 | 0.006875 | 1.1149 | 1.02 | um | 1.02 | 1752 | A | 0.1752 | 2035 | A | 0.2035
| 700 | keV | 0.1 | 1.143 | 0.006497 | 1.1495 | 1.07 | um | 1.07 | 1773 | A | 0.1773 | 2075 | A | 0.2075
| 800 | keV | 0.11429 | 1.205 | 0.005863 | 1.2109 | 1.17 | um | 1.17 | 1811 | A | 0.1811 | 2148 | A | 0.2148
| 900 | keV | 0.12857 | 1.259 | 0.005351 | 1.2644 | 1.26 | um | 1.26 | 1844 | A | 0.1844 | 2212 | A | 0.2212
| 1 | MeV | 0.14286 | 1.304 | 0.004928 | 1.3089 | 1.35 | um | 1.35 | 1872 | A | 0.1872 | 2270 | A | 0.227
| 1.1 | MeV | 0.15714 | 1.342 | 0.004573 | 1.3466 | 1.44 | um | 1.44 | 1898 | A | 0.1898 | 2322 | A | 0.2322
| 1.2 | MeV | 0.17143 | 1.375 | 0.004269 | 1.3793 | 1.53 | um | 1.53 | 1921 | A | 0.1921 | 2370 | A | 0.237
| 1.3 | MeV | 0.18571 | 1.402 | 0.004007 | 1.406 | 1.61 | um | 1.61 | 1942 | A | 0.1942 | 2415 | A | 0.2415
| 1.4 | MeV | 0.2 | 1.424 | 0.003777 | 1.4278 | 1.7 | um | 1.7 | 1962 | A | 0.1962 | 2456 | A | 0.2456
| 1.5 | MeV | 0.21429 | 1.443 | 0.003574 | 1.4466 | 1.78 | um | 1.78 | 1981 | A | 0.1981 | 2496 | A | 0.2496
| 1.6 | MeV | 0.22857 | 1.458 | 0.003394 | 1.4614 | 1.86 | um | 1.86 | 1998 | A | 0.1998 | 2533 | A | 0.2533
| 1.7 | MeV | 0.24286 | 1.47 | 0.003233 | 1.4732 | 1.94 | um | 1.94 | 2014 | A | 0.2014 | 2569 | A | 0.2569
| 1.8 | MeV | 0.25714 | 1.479 | 0.003087 | 1.4821 | 2.02 | um | 2.02 | 2030 | A | 0.203 | 2603 | A | 0.2603
| 2 | MeV | 0.28571 | 1.491 | 0.002835 | 1.4938 | 2.18 | um | 2.18 | 2066 | A | 0.2066 | 2668 | A | 0.2668
| 2.25 | MeV | 0.32143 | 1.495 | 0.002576 | 1.4976 | 2.38 | um | 2.38 | 2111 | A | 0.2111 | 2744 | A | 0.2744
| 2.5 | MeV | 0.35714 | 1.491 | 0.002363 | 1.4934 | 2.58 | um | 2.58 | 2154 | A | 0.2154 | 2816 | A | 0.2816
| 2.75 | MeV | 0.39286 | 1.481 | 0.002185 | 1.4832 | 2.78 | um | 2.78 | 2195 | A | 0.2195 | 2884 | A | 0.2884
| 3 | MeV | 0.42857 | 1.466 | 0.002034 | 1.468 | 2.99 | um | 2.99 | 2235 | A | 0.2235 | 2951 | A | 0.2951
| 3.25 | MeV | 0.46429 | 1.448 | 0.001904 | 1.4499 | 3.19 | um | 3.19 | 2275 | A | 0.2275 | 3015 | A | 0.3015
| 3.5 | MeV | 0.5 | 1.428 | 0.001791 | 1.4298 | 3.4 | um | 3.4 | 2314 | A | 0.2314 | 3079 | A | 0.3079
| 3.75 | MeV | 0.53571 | 1.407 | 0.001691 | 1.4087 | 3.61 | um | 3.61 | 2353 | A | 0.2353 | 3142 | A | 0.3142
| 4 | MeV | 0.57143 | 1.384 | 0.001603 | 1.3856 | 3.82 | um | 3.82 | 2392 | A | 0.2392 | 3204 | A | 0.3204
| 4.5 | MeV | 0.64286 | 1.338 | 0.001452 | 1.3395 | 4.26 | um | 4.26 | 2508 | A | 0.2508 | 3328 | A | 0.3328
| 5 | MeV | 0.71429 | 1.293 | 0.00133 | 1.2943 | 4.72 | um | 4.72 | 2626 | A | 0.2626 | 3452 | A | 0.3452
| 5.5 | MeV | 0.78571 | 1.248 | 0.001227 | 1.2492 | 5.19 | um | 5.19 | 2746 | A | 0.2746 | 3578 | A | 0.3578
| 6 | MeV | 0.85714 | 1.205 | 0.001141 | 1.2061 | 5.68 | um | 5.68 | 2867 | A | 0.2867 | 3707 | A | 0.3707
| 6.5 | MeV | 0.92857 | 1.164 | 0.001066 | 1.1651 | 6.19 | um | 6.19 | 2992 | A | 0.2992 | 3838 | A | 0.3838
| 7 | MeV | 1 | 1.125 | 0.001001 | 1.126 | 6.71 | um | 6.71 | 3119 | A | 0.3119 | 3972 | A | 0.3972
| 8 | MeV | 1.1429 | 1.055 | 0.0008937 | 1.0559 | 7.81 | um | 7.81 | 3555 | A | 0.3555 | 4252 | A | 0.4252
| 9 | MeV | 1.2857 | 0.9919 | 0.0008084 | 0.99271 | 8.99 | um | 8.99 | 3992 | A | 0.3992 | 4547 | A | 0.4547
| 10 | MeV | 1.4286 | 0.9363 | 0.0007388 | 0.93704 | 10.23 | um | 10.23 | 4433 | A | 0.4433 | 4860 | A | 0.486
| 11 | MeV | 1.5714 | 0.8867 | 0.0006808 | 0.88738 | 11.55 | um | 11.55 | 4880 | A | 0.488 | 5190 | A | 0.519
| 12 | MeV | 1.7143 | 0.8425 | 0.0006318 | 0.84313 | 12.94 | um | 12.94 | 5333 | A | 0.5333 | 5539 | A | 0.5539
| 13 | MeV | 1.8571 | 0.8027 | 0.0005898 | 0.80329 | 14.4 | um | 14.4 | 5794 | A | 0.5794 | 5905 | A | 0.5905
| 14 | MeV | 2 | 0.7668 | 0.0005533 | 0.76735 | 15.93 | um | 15.93 | 6262 | A | 0.6262 | 6289 | A | 0.6289
| 15 | MeV | 2.1429 | 0.7376 | 0.0005213 | 0.73812 | 17.53 | um | 17.53 | 6736 | A | 0.6736 | 6691 | A | 0.6691
| 16 | MeV | 2.2857 | 0.7085 | 0.000493 | 0.70899 | 19.2 | um | 19.2 | 7215 | A | 0.7215 | 7109 | A | 0.7109
| 17 | MeV | 2.4286 | 0.68 | 0.0004678 | 0.68047 | 20.93 | um | 20.93 | 7703 | A | 0.7703 | 7545 | A | 0.7545
| 18 | MeV | 2.5714 | 0.6554 | 0.0004452 | 0.65585 | 22.73 | um | 22.73 | 8199 | A | 0.8199 | 7997 | A | 0.7997
| 20 | MeV | 2.8571 | 0.612 | 0.0004062 | 0.61241 | 26.52 | um | 26.52 | 9962 | A | 0.9962 | 8953 | A | 0.8953
| 22.5 | MeV | 3.2143 | 0.5662 | 0.0003667 | 0.56657 | 31.63 | um | 31.63 | 1.25 | um | 1.25 | 1.02 | um | 1.02
| 25 | MeV | 3.5714 | 0.5276 | 0.0003345 | 0.52793 | 37.13 | um | 37.13 | 1.49 | um | 1.49 | 1.16 | um | 1.16
| 27.5 | MeV | 3.9286 | 0.4945 | 0.0003077 | 0.49481 | 43.02 | um | 43.02 | 1.73 | um | 1.73 | 1.31 | um | 1.31
| 30 | MeV | 4.2857 | 0.4659 | 0.0002852 | 0.46619 | 49.28 | um | 49.28 | 1.96 | um | 1.96 | 1.47 | um | 1.47
| 32.5 | MeV | 4.6429 | 0.4408 | 0.0002658 | 0.44107 | 55.92 | um | 55.92 | 2.2 | um | 2.2 | 1.63 | um | 1.63
| 35 | MeV | 5 | 0.4186 | 0.0002491 | 0.41885 | 62.92 | um | 62.92 | 2.43 | um | 2.43 | 1.8 | um | 1.8
| 37.5 | MeV | 5.3571 | 0.3988 | 0.0002344 | 0.39903 | 70.28 | um | 70.28 | 2.67 | um | 2.67 | 1.99 | um | 1.99
| 40 | MeV | 5.7143 | 0.381 | 0.0002215 | 0.38122 | 77.99 | um | 77.99 | 2.91 | um | 2.91 | 2.17 | um | 2.17
| 45 | MeV | 6.4286 | 0.3503 | 0.0001997 | 0.3505 | 94.45 | um | 94.45 | 3.77 | um | 3.77 | 2.58 | um | 2.58
| 50 | MeV | 7.1429 | 0.3247 | 0.0001819 | 0.32488 | 112.29 | um | 112.29 | 4.59 | um | 4.59 | 3.01 | um | 3.01
| 55 | MeV | 7.8571 | 0.303 | 0.0001672 | 0.30317 | 131.46 | um | 131.46 | 5.38 | um | 5.38 | 3.47 | um | 3.47
| 60 | MeV | 8.5714 | 0.2844 | 0.0001548 | 0.28455 | 151.95 | um | 151.95 | 6.16 | um | 6.16 | 3.96 | um | 3.96
| 65 | MeV | 9.2857 | 0.2681 | 0.0001442 | 0.26824 | 173.74 | um | 173.74 | 6.94 | um | 6.94 | 4.48 | um | 4.48
| 70 | MeV | 10 | 0.2538 | 0.000135 | 0.25394 | 196.8 | um | 196.8 | 7.73 | um | 7.73 | 5.03 | um | 5.03
| 80 | MeV | 11.4286 | 0.2298 | 0.0001199 | 0.22992 | 246.62 | um | 246.62 | 10.57 | um | 10.57 | 6.2 | um | 6.2
| 90 | MeV | 12.8571 | 0.2104 | 0.000108 | 0.21051 | 301.34 | um | 301.34 | 13.21 | um | 13.21 | 7.48 | um | 7.48
| 100 | MeV | 14.2857 | 0.1944 | 9.83e-05 | 0.1945 | 360.84 | um | 360.84 | 15.78 | um | 15.78 | 8.86 | um | 8.86
| 110 | MeV | 15.7143 | 0.1808 | 9.028e-05 | 0.18089 | 425.02 | um | 425.02 | 18.33 | um | 18.33 | 10.34 | um | 10.34
| 120 | MeV | 17.1429 | 0.1693 | 8.352e-05 | 0.16938 | 493.79 | um | 493.79 | 20.89 | um | 20.89 | 11.91 | um | 11.91
| 130 | MeV | 18.5714 | 0.1593 | 7.774e-05 | 0.15938 | 567.08 | um | 567.08 | 23.47 | um | 23.47 | 13.58 | um | 13.58
| 140 | MeV | 20 | 0.1505 | 7.275e-05 | 0.15057 | 644.8 | um | 644.8 | 26.07 | um | 26.07 | 15.34 | um | 15.34
| 150 | MeV | 21.4286 | 0.1428 | 6.839e-05 | 0.14287 | 726.88 | um | 726.88 | 28.71 | um | 28.71 | 17.19 | um | 17.19
| 160 | MeV | 22.8571 | 0.1359 | 6.454e-05 | 0.13596 | 813.27 | um | 813.27 | 31.38 | um | 31.38 | 19.13 | um | 19.13
| 170 | MeV | 24.2857 | 0.1297 | 6.112e-05 | 0.12976 | 903.91 | um | 903.91 | 34.09 | um | 34.09 | 21.15 | um | 21.15
| 180 | MeV | 25.7143 | 0.1241 | 5.806e-05 | 0.12416 | 998.73 | um | 998.73 | 36.83 | um | 36.83 | 23.26 | um | 23.26
| 200 | MeV | 28.5714 | 0.1145 | 5.281e-05 | 0.11455 | 1.2 | mm | 1200 | 46.98 | um | 46.98 | 27.74 | um | 27.74
| 225 | MeV | 32.1429 | 0.1046 | 4.749e-05 | 0.10465 | 1.48 | mm | 1480 | 61.45 | um | 61.45 | 33.79 | um | 33.79
| 250 | MeV | 35.7143 | 0.09646 | 4.319e-05 | 0.096503 | 1.78 | mm | 1780 | 75.13 | um | 75.13 | 40.34 | um | 40.34
| 275 | MeV | 39.2857 | 0.08966 | 3.963e-05 | 0.0897 | 2.1 | mm | 2100 | 88.49 | um | 88.49 | 47.36 | um | 47.36
| 300 | MeV | 42.8571 | 0.08388 | 3.663e-05 | 0.083917 | 2.45 | mm | 2450 | 101.75 | um | 101.75 | 54.85 | um | 54.85
| 325 | MeV | 46.4286 | 0.0789 | 3.407e-05 | 0.078934 | 2.82 | mm | 2820 | 115 | um | 115 | 62.79 | um | 62.79
| 350 | MeV | 50 | 0.07457 | 3.186e-05 | 0.074602 | 3.21 | mm | 3210 | 128.33 | um | 128.33 | 71.17 | um | 71.17
| 375 | MeV | 53.5714 | 0.07076 | 2.993e-05 | 0.07079 | 3.62 | mm | 3620 | 141.75 | um | 141.75 | 79.97 | um | 79.97
| 400 | MeV | 57.1429 | 0.06738 | 2.823e-05 | 0.067408 | 4.06 | mm | 4060 | 155.3 | um | 155.3 | 89.19 | um | 89.19
| 450 | MeV | 64.2857 | 0.06166 | 2.537e-05 | 0.061685 | 4.99 | mm | 4990 | 205.2 | um | 205.2 | 108.84 | um | 108.84
| 500 | MeV | 71.4286 | 0.05699 | 2.306e-05 | 0.057013 | 6.01 | mm | 6010 | 251.86 | um | 251.86 | 130.03 | um | 130.03
| 550 | MeV | 78.5714 | 0.0531 | 2.114e-05 | 0.053121 | 7.1 | mm | 7100 | 297.1 | um | 297.1 | 152.7 | um | 152.7
| 600 | MeV | 85.7143 | 0.0498 | 1.953e-05 | 0.04982 | 8.27 | mm | 8270 | 341.69 | um | 341.69 | 176.78 | um | 176.78
| 650 | MeV | 92.8571 | 0.04698 | 1.816e-05 | 0.046998 | 9.52 | mm | 9520 | 386.05 | um | 386.05 | 202.22 | um | 202.22
| 700 | MeV | 100 | 0.04453 | 1.697e-05 | 0.044547 | 10.83 | mm | 10830 | 430.38 | um | 430.38 | 228.95 | um | 228.95
| 800 | MeV | 114.2857 | 0.04048 | 1.503e-05 | 0.040495 | 13.67 | mm | 13670 | 591.56 | um | 591.56 | 286.1 | um | 286.1
| 900 | MeV | 128.5714 | 0.03728 | 1.35e-05 | 0.037294 | 16.77 | mm | 16770 | 739.66 | um | 739.66 | 347.85 | um | 347.85
| 1 | GeV | 142.8571 | 0.03468 | 1.226e-05 | 0.034692 | 20.11 | mm | 20110 | 881.9 | um | 881.9 | 413.87 | um | 413.87
| 1.1 | GeV | 157.1429 | 0.03253 | 1.123e-05 | 0.032541 | 23.7 | mm | 23700 | 1.02 | mm | 1020 | 483.83 | um | 483.83
| 1.2 | GeV | 171.4286 | 0.03072 | 1.037e-05 | 0.03073 | 27.51 | mm | 27510 | 1.16 | mm | 1160 | 557.45 | um | 557.45
| 1.3 | GeV | 185.7143 | 0.02917 | 9.641e-06 | 0.02918 | 31.53 | mm | 31530 | 1.3 | mm | 1300 | 634.49 | um | 634.49
| 1.4 | GeV | 200 | 0.02783 | 9.008e-06 | 0.027839 | 35.76 | mm | 35760 | 1.43 | mm | 1430 | 714.69 | um | 714.69
| 1.5 | GeV | 214.2857 | 0.02666 | 8.456e-06 | 0.026668 | 40.17 | mm | 40170 | 1.57 | mm | 1570 | 797.84 | um | 797.84
| 1.6 | GeV | 228.5714 | 0.02564 | 7.97e-06 | 0.025648 | 44.78 | mm | 44780 | 1.7 | mm | 1700 | 883.73 | um | 883.73
| 1.7 | GeV | 242.8571 | 0.02473 | 7.539e-06 | 0.024738 | 49.56 | mm | 49560 | 1.84 | mm | 1840 | 972.19 | um | 972.19
| 1.8 | GeV | 257.1429 | 0.02392 | 7.153e-06 | 0.023927 | 54.51 | mm | 54510 | 1.97 | mm | 1970 | 1.06 | mm | 1060
| 2 | GeV | 285.7143 | 0.02254 | 6.493e-06 | 0.022546 | 64.88 | mm | 64880 | 2.47 | mm | 2470 | 1.25 | mm | 1250
| 2.25 | GeV | 321.4286 | 0.02115 | 5.827e-06 | 0.021156 | 78.67 | mm | 78670 | 3.16 | mm | 3160 | 1.5 | mm | 1500
| 2.5 | GeV | 357.1429 | 0.02003 | 5.289e-06 | 0.020035 | 93.3 | mm | 93300 | 3.79 | mm | 3790 | 1.75 | mm | 1750
| 2.75 | GeV | 392.8571 | 0.01912 | 4.844e-06 | 0.019125 | 108.68 | mm | 108680 | 4.38 | mm | 4380 | 2.02 | mm | 2020
| 3 | GeV | 428.5714 | 0.01837 | 4.471e-06 | 0.018374 | 124.74 | mm | 124740 | 4.95 | mm | 4950 | 2.29 | mm | 2290
| 3.25 | GeV | 464.2857 | 0.01773 | 4.153e-06 | 0.017734 | 141.42 | mm | 141420 | 5.49 | mm | 5490 | 2.57 | mm | 2570
| 3.5 | GeV | 500 | 0.01719 | 3.879e-06 | 0.017194 | 158.66 | mm | 158660 | 6.03 | mm | 6030 | 2.85 | mm | 2850
| 3.75 | GeV | 535.7143 | 0.01673 | 3.639e-06 | 0.016734 | 176.41 | mm | 176410 | 6.54 | mm | 6540 | 3.14 | mm | 3140
| 4 | GeV | 571.4286 | 0.01632 | 3.429e-06 | 0.016323 | 194.63 | mm | 194630 | 7.05 | mm | 7050 | 3.42 | mm | 3420
| 4.5 | GeV | 642.8571 | 0.01566 | 3.075e-06 | 0.015663 | 232.28 | mm | 232280 | 8.86 | mm | 8860 | 4.01 | mm | 4010
| 5 | GeV | 714.2857 | 0.01515 | 2.79e-06 | 0.015153 | 271.38 | mm | 271380 | 10.47 | mm | 10470 | 4.6 | mm | 4600
| 5.5 | GeV | 785.7143 | 0.01474 | 2.555e-06 | 0.014743 | 311.67 | mm | 311670 | 11.94 | mm | 11940 | 5.19 | mm | 5190
| 6 | GeV | 857.1429 | 0.01441 | 2.357e-06 | 0.014412 | 352.99 | mm | 352990 | 13.32 | mm | 13320 | 5.78 | mm | 5780
| 6.5 | GeV | 928.5714 | 0.01414 | 2.189e-06 | 0.014142 | 395.17 | mm | 395170 | 14.62 | mm | 14620 | 6.37 | mm | 6370
228 | 7 | GeV | 1000 | 0.01392 | 2.043e-06 | 0.013922 | 438.09 | mm | 438090 | 15.85 | mm | 15850 | 6.96 | mm | 6960

## srim19F_Si
1 | 2 | 3 | 4 | 5 | 6 | 7 | 8 | 9 | 10 | 11 | 12 | 13 | 14 | 15 | 16
2 | "SRIMfit"data table | [9 empty] | please fill in | fill | from SRIM output |  |  | please check in | check | as appropriate value
3 | SRIM ver= | SRIM-2013.00 |  | Gas? |  | == Target Composition == |  |  |  |  | please change in | change | for appropriate value/formula
4 | Ion Z= | 9 |  |  | Atom | Atom | Atomic | Mass |  | Multiply Stopping by ; for Stopping Units
5 | Ion A= | 19 | amu |  | Name | Numb | [%] | [%] | unitID | Cnv. Factor |  |  |  | ThisWSname | srim19F_Si
6 | Target= | Si | short name |  | Si | 14 | 100 | 100 | 1 | 23.211 | eV / Angstrom |  |  | Corded | Ayoshida.RIKEN 2017.11
7 |  | Silicon | [6 empty] | 2 | 232.11 | keV / micron
8 | Trg.Dens= | 2.3212 | g/cm3 | [5 empty] | 3 | 232.11 | MeV / mm
9 |  | 4.977e+22 | atoms/cm3 | [5 empty] | 4 | 1 | keV / (ug/cm2)
10 | BraggCrct= | 0% | [6 empty] | 5 | 1 | MeV / (mg/cm2)
11 |  | row# | SRIM E range | [5 empty] | 6 | 1000 | keV / (mg/cm2)
12 | Emin= | 20 | 0.19 | 10eV/A |  |  |  |  | 7 | 46.637 | eV / (1E15 atoms/cm2)
13 | Emax= | 228 | 19000000 | 1GeV/A |  |  |  |  | 8 | 0.34512 | L.S.S. reduced unit
14 | if Gas; Ptbl = |  | Pa |  |  |  | 100 | 100 | 0 | == 5 : MeV/(mg/cm2)
15 | if Gas; Ttbl = |  | degC
16 |  |  |  |  | SRIM Stopping Power Unit = [MeV/(mg/cm2)]
17 | Ion |  |  | dE/dx Elec | dE/dx Nucl | dE/dx tot | Projected |  |  | Longitudinal |  |  | Lateral
18 | Energy |  | [MeV/u] | [MeV/(mg/cm2)] |  |  | Range |  | [um] | Straggling |  | [um] | Straggling |  | [um]
19
20 | 199.999 | eV | 1.0526e-05 | 0.04958 | 0.4123 | 0.46188 | 16 | A | 0.0016 | 12 | A | 0.0012 | 9 | A | 0.0009
21 | 224.999 | eV | 1.1842e-05 | 0.05259 | 0.432 | 0.48459 | 17 | A | 0.0017 | 13 | A | 0.0013 | 10 | A | 0.001
22 | 249.999 | eV | 1.3158e-05 | 0.05543 | 0.45 | 0.50543 | 18 | A | 0.0018 | 14 | A | 0.0014 | 10 | A | 0.001
23 | 274.999 | eV | 1.4474e-05 | 0.05814 | 0.4666 | 0.52474 | 19 | A | 0.0019 | 14 | A | 0.0014 | 11 | A | 0.0011
24 | 299.999 | eV | 1.5789e-05 | 0.06072 | 0.482 | 0.54272 | 20 | A | 0.002 | 15 | A | 0.0015 | 11 | A | 0.0011
25 | 324.999 | eV | 1.7105e-05 | 0.0632 | 0.4962 | 0.5594 | 21 | A | 0.0021 | 16 | A | 0.0016 | 12 | A | 0.0012
26 | 349.999 | eV | 1.8421e-05 | 0.06559 | 0.5096 | 0.57519 | 21 | A | 0.0021 | 16 | A | 0.0016 | 12 | A | 0.0012
27 | 374.999 | eV | 1.9737e-05 | 0.06789 | 0.5221 | 0.58999 | 22 | A | 0.0022 | 17 | A | 0.0017 | 13 | A | 0.0013
28 | 399.999 | eV | 2.1053e-05 | 0.07012 | 0.534 | 0.60412 | 23 | A | 0.0023 | 18 | A | 0.0018 | 13 | A | 0.0013
29 | 449.999 | eV | 2.3684e-05 | 0.07437 | 0.5557 | 0.63007 | 25 | A | 0.0025 | 19 | A | 0.0019 | 14 | A | 0.0014
30 | 499.999 | eV | 2.6316e-05 | 0.07839 | 0.5753 | 0.65369 | 27 | A | 0.0027 | 20 | A | 0.002 | 14 | A | 0.0014
31 | 549.999 | eV | 2.8947e-05 | 0.08222 | 0.5931 | 0.67532 | 28 | A | 0.0028 | 21 | A | 0.0021 | 15 | A | 0.0015
32 | 599.999 | eV | 3.1579e-05 | 0.08588 | 0.6094 | 0.69528 | 30 | A | 0.003 | 22 | A | 0.0022 | 16 | A | 0.0016
33 | 649.999 | eV | 3.421e-05 | 0.08938 | 0.6244 | 0.71378 | 31 | A | 0.0031 | 23 | A | 0.0023 | 17 | A | 0.0017
34 | 699.999 | eV | 3.6842e-05 | 0.09276 | 0.6382 | 0.73096 | 33 | A | 0.0033 | 24 | A | 0.0024 | 17 | A | 0.0017
35 | 799.999 | eV | 4.2105e-05 | 0.09916 | 0.6631 | 0.76226 | 36 | A | 0.0036 | 26 | A | 0.0026 | 19 | A | 0.0019
36 | 899.999 | eV | 4.7368e-05 | 0.1052 | 0.6848 | 0.79 | 39 | A | 0.0039 | 28 | A | 0.0028 | 20 | A | 0.002
37 | 999.999 | eV | 5.2632e-05 | 0.1109 | 0.7041 | 0.815 | 42 | A | 0.0042 | 30 | A | 0.003 | 21 | A | 0.0021
38 | 1.1 | keV | 5.7895e-05 | 0.1163 | 0.7213 | 0.8376 | 44 | A | 0.0044 | 31 | A | 0.0031 | 23 | A | 0.0023
39 | 1.2 | keV | 6.3158e-05 | 0.1214 | 0.7367 | 0.8581 | 47 | A | 0.0047 | 33 | A | 0.0033 | 24 | A | 0.0024
40 | 1.3 | keV | 6.8421e-05 | 0.1264 | 0.7507 | 0.8771 | 50 | A | 0.005 | 34 | A | 0.0034 | 25 | A | 0.0025
41 | 1.4 | keV | 7.3684e-05 | 0.1312 | 0.7634 | 0.8946 | 52 | A | 0.0052 | 36 | A | 0.0036 | 26 | A | 0.0026
42 | 1.5 | keV | 7.8947e-05 | 0.1358 | 0.775 | 0.9108 | 55 | A | 0.0055 | 38 | A | 0.0038 | 27 | A | 0.0027
43 | 1.6 | keV | 8.4211e-05 | 0.1402 | 0.7856 | 0.9258 | 58 | A | 0.0058 | 39 | A | 0.0039 | 28 | A | 0.0028
44 | 1.7 | keV | 8.9474e-05 | 0.1446 | 0.7954 | 0.94 | 60 | A | 0.006 | 41 | A | 0.0041 | 29 | A | 0.0029
45 | 1.8 | keV | 9.4737e-05 | 0.1487 | 0.8045 | 0.9532 | 63 | A | 0.0063 | 42 | A | 0.0042 | 30 | A | 0.003
46 | 2 | keV | 0.00010526 | 0.1568 | 0.8206 | 0.9774 | 68 | A | 0.0068 | 45 | A | 0.0045 | 33 | A | 0.0033
47 | 2.25 | keV | 0.00011842 | 0.1663 | 0.8378 | 1.0041 | 74 | A | 0.0074 | 48 | A | 0.0048 | 35 | A | 0.0035
48 | 2.5 | keV | 0.00013158 | 0.1753 | 0.8522 | 1.0275 | 80 | A | 0.008 | 52 | A | 0.0052 | 38 | A | 0.0038
49 | 2.75 | keV | 0.00014474 | 0.1839 | 0.8645 | 1.0484 | 86 | A | 0.0086 | 55 | A | 0.0055 | 40 | A | 0.004
50 | 3 | keV | 0.00015789 | 0.192 | 0.875 | 1.067 | 92 | A | 0.0092 | 58 | A | 0.0058 | 42 | A | 0.0042
51 | 3.25 | keV | 0.00017105 | 0.1999 | 0.8839 | 1.0838 | 98 | A | 0.0098 | 62 | A | 0.0062 | 45 | A | 0.0045
52 | 3.5 | keV | 0.00018421 | 0.2074 | 0.8917 | 1.0991 | 103 | A | 0.0103 | 65 | A | 0.0065 | 47 | A | 0.0047
53 | 3.75 | keV | 0.00019737 | 0.2147 | 0.8983 | 1.113 | 109 | A | 0.0109 | 68 | A | 0.0068 | 49 | A | 0.0049
54 | 4 | keV | 0.00021053 | 0.2217 | 0.9041 | 1.1258 | 115 | A | 0.0115 | 71 | A | 0.0071 | 51 | A | 0.0051
55 | 4.5 | keV | 0.00023684 | 0.2352 | 0.9133 | 1.1485 | 126 | A | 0.0126 | 77 | A | 0.0077 | 56 | A | 0.0056
56 | 5 | keV | 0.00026316 | 0.2479 | 0.9201 | 1.168 | 138 | A | 0.0138 | 83 | A | 0.0083 | 60 | A | 0.006
57 | 5.5 | keV | 0.00028947 | 0.26 | 0.9249 | 1.1849 | 149 | A | 0.0149 | 89 | A | 0.0089 | 64 | A | 0.0064
58 | 6 | keV | 0.00031579 | 0.2716 | 0.9282 | 1.1998 | 160 | A | 0.016 | 95 | A | 0.0095 | 68 | A | 0.0068
59 | 6.5 | keV | 0.00034211 | 0.2827 | 0.9303 | 1.213 | 171 | A | 0.0171 | 100 | A | 0.01 | 72 | A | 0.0072
60 | 7 | keV | 0.00036842 | 0.2933 | 0.9314 | 1.2247 | 182 | A | 0.0182 | 106 | A | 0.0106 | 76 | A | 0.0076
61 | 8 | keV | 0.00042105 | 0.3136 | 0.9312 | 1.2448 | 204 | A | 0.0204 | 117 | A | 0.0117 | 84 | A | 0.0084
62 | 9 | keV | 0.00047368 | 0.3326 | 0.9287 | 1.2613 | 227 | A | 0.0227 | 127 | A | 0.0127 | 92 | A | 0.0092
63 | 10 | keV | 0.00052632 | 0.3506 | 0.9246 | 1.2752 | 249 | A | 0.0249 | 138 | A | 0.0138 | 99 | A | 0.0099
64 | 11 | keV | 0.00057895 | 0.3677 | 0.9193 | 1.287 | 271 | A | 0.0271 | 148 | A | 0.0148 | 106 | A | 0.0106
65 | 12 | keV | 0.00063158 | 0.3841 | 0.9132 | 1.2973 | 293 | A | 0.0293 | 159 | A | 0.0159 | 114 | A | 0.0114
66 | 13 | keV | 0.00068421 | 0.3997 | 0.9064 | 1.3061 | 315 | A | 0.0315 | 169 | A | 0.0169 | 121 | A | 0.0121
67 | 14 | keV | 0.00073684 | 0.4148 | 0.8992 | 1.314 | 337 | A | 0.0337 | 179 | A | 0.0179 | 128 | A | 0.0128
68 | 15 | keV | 0.00078947 | 0.4294 | 0.8918 | 1.3212 | 359 | A | 0.0359 | 189 | A | 0.0189 | 135 | A | 0.0135
69 | 16 | keV | 0.00084211 | 0.4435 | 0.8841 | 1.3276 | 381 | A | 0.0381 | 199 | A | 0.0199 | 142 | A | 0.0142
70 | 17 | keV | 0.00089474 | 0.4571 | 0.8763 | 1.3334 | 404 | A | 0.0404 | 208 | A | 0.0208 | 149 | A | 0.0149
71 | 18 | keV | 0.00094737 | 0.4704 | 0.8684 | 1.3388 | 426 | A | 0.0426 | 218 | A | 0.0218 | 156 | A | 0.0156
72 | 20 | keV | 0.0010526 | 0.4958 | 0.8526 | 1.3484 | 471 | A | 0.0471 | 237 | A | 0.0237 | 170 | A | 0.017
73 | 22.5 | keV | 0.0011842 | 0.5259 | 0.8331 | 1.359 | 527 | A | 0.0527 | 259 | A | 0.0259 | 187 | A | 0.0187
74 | 25 | keV | 0.0013158 | 0.5543 | 0.8141 | 1.3684 | 583 | A | 0.0583 | 282 | A | 0.0282 | 203 | A | 0.0203
75 | 27.5 | keV | 0.0014474 | 0.5814 | 0.7958 | 1.3772 | 640 | A | 0.064 | 304 | A | 0.0304 | 220 | A | 0.022
76 | 30 | keV | 0.0015789 | 0.6072 | 0.7781 | 1.3853 | 696 | A | 0.0696 | 325 | A | 0.0325 | 236 | A | 0.0236
77 | 32.5 | keV | 0.0017105 | 0.632 | 0.7612 | 1.3932 | 753 | A | 0.0753 | 346 | A | 0.0346 | 252 | A | 0.0252
78 | 35 | keV | 0.0018421 | 0.6559 | 0.745 | 1.4009 | 810 | A | 0.081 | 367 | A | 0.0367 | 268 | A | 0.0268
79 | 37.5 | keV | 0.0019737 | 0.6789 | 0.7295 | 1.4084 | 868 | A | 0.0868 | 387 | A | 0.0387 | 284 | A | 0.0284
80 | 40 | keV | 0.0021053 | 0.7563 | 0.7147 | 1.471 | 924 | A | 0.0924 | 406 | A | 0.0406 | 300 | A | 0.03
81 | 45 | keV | 0.0023684 | 0.8876 | 0.687 | 1.5746 | 1030 | A | 0.103 | 440 | A | 0.044 | 331 | A | 0.0331
82 | 50 | keV | 0.0026316 | 0.9672 | 0.6616 | 1.6288 | 1133 | A | 0.1133 | 471 | A | 0.0471 | 361 | A | 0.0361
83 | 55 | keV | 0.0028947 | 1.015 | 0.6382 | 1.6532 | 1235 | A | 0.1235 | 500 | A | 0.05 | 389 | A | 0.0389
84 | 60 | keV | 0.0031579 | 1.043 | 0.6167 | 1.6597 | 1337 | A | 0.1337 | 529 | A | 0.0529 | 416 | A | 0.0416
85 | 65 | keV | 0.0034211 | 1.062 | 0.5969 | 1.6589 | 1440 | A | 0.144 | 557 | A | 0.0557 | 441 | A | 0.0441
86 | 70 | keV | 0.0036842 | 1.076 | 0.5784 | 1.6544 | 1544 | A | 0.1544 | 585 | A | 0.0585 | 467 | A | 0.0467
87 | 80 | keV | 0.0042105 | 1.101 | 0.5453 | 1.6463 | 1756 | A | 0.1756 | 640 | A | 0.064 | 515 | A | 0.0515
88 | 90 | keV | 0.0047368 | 1.129 | 0.5164 | 1.6454 | 1971 | A | 0.1971 | 693 | A | 0.0693 | 563 | A | 0.0563
89 | 100 | keV | 0.0052632 | 1.164 | 0.4908 | 1.6548 | 2188 | A | 0.2188 | 744 | A | 0.0744 | 610 | A | 0.061
90 | 110 | keV | 0.0057895 | 1.205 | 0.4681 | 1.6731 | 2406 | A | 0.2406 | 793 | A | 0.0793 | 656 | A | 0.0656
91 | 120 | keV | 0.0063158 | 1.251 | 0.4477 | 1.6987 | 2622 | A | 0.2622 | 840 | A | 0.084 | 701 | A | 0.0701
92 | 130 | keV | 0.0068421 | 1.3 | 0.4293 | 1.7293 | 2836 | A | 0.2836 | 884 | A | 0.0884 | 745 | A | 0.0745
93 | 140 | keV | 0.0073684 | 1.352 | 0.4126 | 1.7646 | 3048 | A | 0.3048 | 925 | A | 0.0925 | 788 | A | 0.0788
94 | 150 | keV | 0.0078947 | 1.406 | 0.3974 | 1.8034 | 3256 | A | 0.3256 | 964 | A | 0.0964 | 830 | A | 0.083
95 | 160 | keV | 0.0084211 | 1.461 | 0.3834 | 1.8444 | 3461 | A | 0.3461 | 1001 | A | 0.1001 | 871 | A | 0.0871
96 | 170 | keV | 0.0089474 | 1.517 | 0.3705 | 1.8875 | 3662 | A | 0.3662 | 1036 | A | 0.1036 | 910 | A | 0.091
97 | 180 | keV | 0.0094737 | 1.573 | 0.3586 | 1.9316 | 3860 | A | 0.386 | 1069 | A | 0.1069 | 948 | A | 0.0948
98 | 200 | keV | 0.010526 | 1.685 | 0.3373 | 2.0223 | 4245 | A | 0.4245 | 1130 | A | 0.113 | 1020 | A | 0.102
99 | 225 | keV | 0.011842 | 1.823 | 0.3144 | 2.1374 | 4706 | A | 0.4706 | 1198 | A | 0.1198 | 1103 | A | 0.1103
100 | 250 | keV | 0.013158 | 1.957 | 0.2949 | 2.2519 | 5147 | A | 0.5147 | 1257 | A | 0.1257 | 1180 | A | 0.118
101 | 275 | keV | 0.014474 | 2.088 | 0.2779 | 2.3659 | 5569 | A | 0.5569 | 1310 | A | 0.131 | 1250 | A | 0.125
102 | 300 | keV | 0.015789 | 2.214 | 0.2631 | 2.4771 | 5975 | A | 0.5975 | 1357 | A | 0.1357 | 1314 | A | 0.1314
103 | 325 | keV | 0.017105 | 2.335 | 0.2499 | 2.5849 | 6365 | A | 0.6365 | 1399 | A | 0.1399 | 1374 | A | 0.1374
104 | 350 | keV | 0.018421 | 2.453 | 0.2382 | 2.6912 | 6741 | A | 0.6741 | 1437 | A | 0.1437 | 1429 | A | 0.1429
105 | 375 | keV | 0.019737 | 2.567 | 0.2277 | 2.7947 | 7105 | A | 0.7105 | 1472 | A | 0.1472 | 1481 | A | 0.1481
106 | 400 | keV | 0.021053 | 2.678 | 0.2182 | 2.8962 | 7458 | A | 0.7458 | 1504 | A | 0.1504 | 1529 | A | 0.1529
107 | 450 | keV | 0.023684 | 2.889 | 0.2016 | 3.0906 | 8131 | A | 0.8131 | 1561 | A | 0.1561 | 1616 | A | 0.1616
108 | 500 | keV | 0.026316 | 3.09 | 0.1877 | 3.2777 | 8769 | A | 0.8769 | 1610 | A | 0.161 | 1693 | A | 0.1693
109 | 550 | keV | 0.028947 | 3.28 | 0.1758 | 3.4558 | 9375 | A | 0.9375 | 1652 | A | 0.1652 | 1761 | A | 0.1761
110 | 600 | keV | 0.031579 | 3.462 | 0.1655 | 3.6275 | 9954 | A | 0.9954 | 1689 | A | 0.1689 | 1823 | A | 0.1823
111 | 650 | keV | 0.034211 | 3.636 | 0.1564 | 3.7924 | 1.05 | um | 1.05 | 1722 | A | 0.1722 | 1880 | A | 0.188
112 | 700 | keV | 0.036842 | 3.804 | 0.1484 | 3.9524 | 1.1 | um | 1.1 | 1751 | A | 0.1751 | 1931 | A | 0.1931
113 | 800 | keV | 0.042105 | 4.121 | 0.1349 | 4.2559 | 1.21 | um | 1.21 | 1804 | A | 0.1804 | 2022 | A | 0.2022
114 | 900 | keV | 0.047368 | 4.418 | 0.1238 | 4.5418 | 1.3 | um | 1.3 | 1848 | A | 0.1848 | 2100 | A | 0.21
115 | 1 | MeV | 0.052632 | 4.697 | 0.1146 | 4.8116 | 1.39 | um | 1.39 | 1885 | A | 0.1885 | 2168 | A | 0.2168
116 | 1.1 | MeV | 0.057895 | 4.959 | 0.1068 | 5.0658 | 1.47 | um | 1.47 | 1917 | A | 0.1917 | 2228 | A | 0.2228
117 | 1.2 | MeV | 0.063158 | 5.206 | 0.1001 | 5.3061 | 1.56 | um | 1.56 | 1945 | A | 0.1945 | 2282 | A | 0.2282
118 | 1.3 | MeV | 0.068421 | 5.438 | 0.09431 | 5.5323 | 1.63 | um | 1.63 | 1970 | A | 0.197 | 2331 | A | 0.2331
119 | 1.4 | MeV | 0.073684 | 5.656 | 0.08918 | 5.7452 | 1.71 | um | 1.71 | 1992 | A | 0.1992 | 2375 | A | 0.2375
120 | 1.5 | MeV | 0.078947 | 5.861 | 0.08463 | 5.9456 | 1.78 | um | 1.78 | 2012 | A | 0.2012 | 2415 | A | 0.2415
121 | 1.6 | MeV | 0.084211 | 6.053 | 0.08057 | 6.1336 | 1.85 | um | 1.85 | 2030 | A | 0.203 | 2452 | A | 0.2452
122 | 1.7 | MeV | 0.089474 | 6.234 | 0.07692 | 6.3109 | 1.92 | um | 1.92 | 2046 | A | 0.2046 | 2486 | A | 0.2486
123 | 1.8 | MeV | 0.094737 | 6.402 | 0.07361 | 6.4756 | 1.99 | um | 1.99 | 2061 | A | 0.2061 | 2518 | A | 0.2518
124 | 2 | MeV | 0.10526 | 6.707 | 0.06786 | 6.7749 | 2.11 | um | 2.11 | 2093 | A | 0.2093 | 2577 | A | 0.2577
125 | 2.25 | MeV | 0.11842 | 7.032 | 0.06192 | 7.0939 | 2.27 | um | 2.27 | 2128 | A | 0.2128 | 2641 | A | 0.2641
126 | 2.5 | MeV | 0.13158 | 7.304 | 0.05701 | 7.361 | 2.41 | um | 2.41 | 2160 | A | 0.216 | 2697 | A | 0.2697
127 | 2.75 | MeV | 0.14474 | 7.529 | 0.05289 | 7.5819 | 2.56 | um | 2.56 | 2188 | A | 0.2188 | 2747 | A | 0.2747
128 | 3 | MeV | 0.15789 | 7.715 | 0.04937 | 7.7644 | 2.7 | um | 2.7 | 2214 | A | 0.2214 | 2793 | A | 0.2793
129 | 3.25 | MeV | 0.17105 | 7.867 | 0.04632 | 7.9133 | 2.83 | um | 2.83 | 2237 | A | 0.2237 | 2836 | A | 0.2836
130 | 3.5 | MeV | 0.18421 | 7.99 | 0.04366 | 8.0337 | 2.97 | um | 2.97 | 2259 | A | 0.2259 | 2875 | A | 0.2875
131 | 3.75 | MeV | 0.19737 | 8.09 | 0.04132 | 8.1313 | 3.1 | um | 3.1 | 2280 | A | 0.228 | 2912 | A | 0.2912
132 | 4 | MeV | 0.21053 | 8.169 | 0.03923 | 8.2082 | 3.23 | um | 3.23 | 2300 | A | 0.23 | 2947 | A | 0.2947
133 | 4.5 | MeV | 0.23684 | 8.28 | 0.03567 | 8.3157 | 3.49 | um | 3.49 | 2351 | A | 0.2351 | 3011 | A | 0.3011
134 | 5 | MeV | 0.26316 | 8.342 | 0.03275 | 8.3748 | 3.75 | um | 3.75 | 2399 | A | 0.2399 | 3071 | A | 0.3071
135 | 5.5 | MeV | 0.28947 | 8.371 | 0.0303 | 8.4013 | 4 | um | 4 | 2445 | A | 0.2445 | 3126 | A | 0.3126
136 | 6 | MeV | 0.31579 | 8.375 | 0.02822 | 8.4032 | 4.26 | um | 4.26 | 2489 | A | 0.2489 | 3179 | A | 0.3179
137 | 6.5 | MeV | 0.34211 | 8.363 | 0.02642 | 8.3894 | 4.51 | um | 4.51 | 2531 | A | 0.2531 | 3229 | A | 0.3229
138 | 7 | MeV | 0.36842 | 8.34 | 0.02486 | 8.3649 | 4.77 | um | 4.77 | 2573 | A | 0.2573 | 3277 | A | 0.3277
139 | 8 | MeV | 0.42105 | 8.273 | 0.02226 | 8.2953 | 5.29 | um | 5.29 | 2703 | A | 0.2703 | 3368 | A | 0.3368
140 | 9 | MeV | 0.47368 | 8.192 | 0.02019 | 8.2122 | 5.81 | um | 5.81 | 2829 | A | 0.2829 | 3455 | A | 0.3455
141 | 10 | MeV | 0.52632 | 8.108 | 0.01849 | 8.1265 | 6.33 | um | 6.33 | 2950 | A | 0.295 | 3539 | A | 0.3539
142 | 11 | MeV | 0.57895 | 8.024 | 0.01708 | 8.0411 | 6.87 | um | 6.87 | 3069 | A | 0.3069 | 3620 | A | 0.362
143 | 12 | MeV | 0.63158 | 7.943 | 0.01587 | 7.9589 | 7.4 | um | 7.4 | 3184 | A | 0.3184 | 3699 | A | 0.3699
144 | 13 | MeV | 0.68421 | 7.866 | 0.01484 | 7.8808 | 7.95 | um | 7.95 | 3298 | A | 0.3298 | 3777 | A | 0.3777
145 | 14 | MeV | 0.73684 | 7.794 | 0.01394 | 7.8079 | 8.49 | um | 8.49 | 3409 | A | 0.3409 | 3854 | A | 0.3854
146 | 15 | MeV | 0.78947 | 7.726 | 0.01315 | 7.7392 | 9.05 | um | 9.05 | 3519 | A | 0.3519 | 3929 | A | 0.3929
147 | 16 | MeV | 0.84211 | 7.661 | 0.01245 | 7.6734 | 9.61 | um | 9.61 | 3627 | A | 0.3627 | 4004 | A | 0.4004
148 | 17 | MeV | 0.89474 | 7.6 | 0.01183 | 7.6118 | 10.17 | um | 10.17 | 3733 | A | 0.3733 | 4078 | A | 0.4078
149 | 18 | MeV | 0.94737 | 7.542 | 0.01127 | 7.5533 | 10.74 | um | 10.74 | 3838 | A | 0.3838 | 4151 | A | 0.4151
150 | 20 | MeV | 1.0526 | 7.434 | 0.0103 | 7.4443 | 11.89 | um | 11.89 | 4204 | A | 0.4204 | 4297 | A | 0.4297
151 | 22.5 | MeV | 1.1842 | 7.31 | 0.009318 | 7.3193 | 13.34 | um | 13.34 | 4723 | A | 0.4723 | 4476 | A | 0.4476
152 | 25 | MeV | 1.3158 | 7.195 | 0.008514 | 7.2035 | 14.83 | um | 14.83 | 5205 | A | 0.5205 | 4654 | A | 0.4654
153 | 27.5 | MeV | 1.4474 | 7.087 | 0.007846 | 7.0948 | 16.33 | um | 16.33 | 5659 | A | 0.5659 | 4831 | A | 0.4831
154 | 30 | MeV | 1.5789 | 6.983 | 0.00728 | 6.9903 | 17.86 | um | 17.86 | 6092 | A | 0.6092 | 5007 | A | 0.5007
155 | 32.5 | MeV | 1.7105 | 6.882 | 0.006795 | 6.8888 | 19.41 | um | 19.41 | 6507 | A | 0.6507 | 5183 | A | 0.5183
156 | 35 | MeV | 1.8421 | 6.784 | 0.006374 | 6.7904 | 20.98 | um | 20.98 | 6909 | A | 0.6909 | 5358 | A | 0.5358
157 | 37.5 | MeV | 1.9737 | 6.687 | 0.006005 | 6.693 | 22.58 | um | 22.58 | 7300 | A | 0.73 | 5534 | A | 0.5534
158 | 40 | MeV | 2.1053 | 6.595 | 0.005679 | 6.6007 | 24.2 | um | 24.2 | 7681 | A | 0.7681 | 5709 | A | 0.5709
159 | 45 | MeV | 2.3684 | 6.344 | 0.005127 | 6.3491 | 27.53 | um | 27.53 | 9061 | A | 0.9061 | 6063 | A | 0.6063
160 | 50 | MeV | 2.6316 | 6.121 | 0.004679 | 6.1257 | 30.98 | um | 30.98 | 1.03 | um | 1.03 | 6422 | A | 0.6422
161 | 55 | MeV | 2.8947 | 5.916 | 0.004306 | 5.9203 | 34.56 | um | 34.56 | 1.16 | um | 1.16 | 6787 | A | 0.6787
162 | 60 | MeV | 3.1579 | 5.72 | 0.003991 | 5.724 | 38.26 | um | 38.26 | 1.27 | um | 1.27 | 7159 | A | 0.7159
163 | 65 | MeV | 3.4211 | 5.532 | 0.003721 | 5.5357 | 42.08 | um | 42.08 | 1.39 | um | 1.39 | 7539 | A | 0.7539
164 | 70 | MeV | 3.6842 | 5.351 | 0.003488 | 5.3545 | 46.04 | um | 46.04 | 1.5 | um | 1.5 | 7927 | A | 0.7927
165 | 80 | MeV | 4.2105 | 5.014 | 0.003102 | 5.0171 | 54.35 | um | 54.35 | 1.92 | um | 1.92 | 8732 | A | 0.8732
166 | 90 | MeV | 4.7368 | 4.707 | 0.002797 | 4.7098 | 63.22 | um | 63.22 | 2.3 | um | 2.3 | 9576 | A | 0.9576
167 | 100 | MeV | 5.2632 | 4.427 | 0.002549 | 4.4295 | 72.65 | um | 72.65 | 2.67 | um | 2.67 | 1.05 | um | 1.05
168 | 110 | MeV | 5.7895 | 4.173 | 0.002344 | 4.1753 | 82.67 | um | 82.67 | 3.03 | um | 3.03 | 1.14 | um | 1.14
169 | 120 | MeV | 6.3158 | 3.942 | 0.002171 | 3.9442 | 93.29 | um | 93.29 | 3.39 | um | 3.39 | 1.24 | um | 1.24
170 | 130 | MeV | 6.8421 | 3.731 | 0.002022 | 3.733 | 104.52 | um | 104.52 | 3.75 | um | 3.75 | 1.34 | um | 1.34
171 | 140 | MeV | 7.3684 | 3.54 | 0.001894 | 3.5419 | 116.36 | um | 116.36 | 4.12 | um | 4.12 | 1.45 | um | 1.45
172 | 150 | MeV | 7.8947 | 3.366 | 0.001781 | 3.3678 | 128.84 | um | 128.84 | 4.49 | um | 4.49 | 1.56 | um | 1.56
173 | 160 | MeV | 8.4211 | 3.207 | 0.001682 | 3.2087 | 141.95 | um | 141.95 | 4.87 | um | 4.87 | 1.68 | um | 1.68
174 | 170 | MeV | 8.9474 | 3.061 | 0.001594 | 3.0626 | 155.69 | um | 155.69 | 5.25 | um | 5.25 | 1.81 | um | 1.81
175 | 180 | MeV | 9.4737 | 2.928 | 0.001515 | 2.9295 | 170.07 | um | 170.07 | 5.64 | um | 5.64 | 1.94 | um | 1.94
176 | 200 | MeV | 10.5263 | 2.694 | 0.00138 | 2.6954 | 200.75 | um | 200.75 | 7.14 | um | 7.14 | 2.21 | um | 2.21
177 | 225 | MeV | 11.8421 | 2.451 | 0.001242 | 2.4522 | 242.66 | um | 242.66 | 9.3 | um | 9.3 | 2.59 | um | 2.59
178 | 250 | MeV | 13.1579 | 2.251 | 0.001131 | 2.2521 | 288.51 | um | 288.51 | 11.37 | um | 11.37 | 3 | um | 3
179 | 275 | MeV | 14.4737 | 2.085 | 0.001038 | 2.086 | 338.22 | um | 338.22 | 13.4 | um | 13.4 | 3.44 | um | 3.44
180 | 300 | MeV | 15.7895 | 1.945 | 0.0009606 | 1.946 | 391.7 | um | 391.7 | 15.41 | um | 15.41 | 3.92 | um | 3.92
181 | 325 | MeV | 17.1053 | 1.827 | 0.0008941 | 1.8279 | 448.82 | um | 448.82 | 17.43 | um | 17.43 | 4.43 | um | 4.43
182 | 350 | MeV | 18.4211 | 1.725 | 0.0008366 | 1.7258 | 509.47 | um | 509.47 | 19.46 | um | 19.46 | 4.97 | um | 4.97
183 | 375 | MeV | 19.7368 | 1.637 | 0.0007864 | 1.6378 | 573.54 | um | 573.54 | 21.51 | um | 21.51 | 5.54 | um | 5.54
184 | 400 | MeV | 21.0526 | 1.56 | 0.0007421 | 1.5607 | 640.91 | um | 640.91 | 23.56 | um | 23.56 | 6.14 | um | 6.14
185 | 450 | MeV | 23.6842 | 1.43 | 0.0006676 | 1.4307 | 785.11 | um | 785.11 | 31.23 | um | 31.23 | 7.42 | um | 7.42
186 | 500 | MeV | 26.3158 | 1.323 | 0.0006072 | 1.3236 | 941.69 | um | 941.69 | 38.36 | um | 38.36 | 8.8 | um | 8.8
187 | 550 | MeV | 28.9474 | 1.23 | 0.0005572 | 1.2306 | 1.11 | mm | 1110 | 45.26 | um | 45.26 | 10.28 | um | 10.28
188 | 600 | MeV | 31.5789 | 1.149 | 0.0005151 | 1.1495 | 1.29 | mm | 1290 | 52.09 | um | 52.09 | 11.85 | um | 11.85
189 | 650 | MeV | 34.2105 | 1.078 | 0.0004792 | 1.0785 | 1.49 | mm | 1490 | 58.94 | um | 58.94 | 13.53 | um | 13.53
190 | 700 | MeV | 36.8421 | 1.017 | 0.0004482 | 1.0174 | 1.69 | mm | 1690 | 65.82 | um | 65.82 | 15.31 | um | 15.31
191 | 800 | MeV | 42.1053 | 0.9155 | 0.0003972 | 0.9159 | 2.14 | mm | 2140 | 91.39 | um | 91.39 | 19.14 | um | 19.14
192 | 900 | MeV | 47.3684 | 0.8346 | 0.000357 | 0.83496 | 2.63 | mm | 2630 | 115.13 | um | 115.13 | 23.34 | um | 23.34
193 | 1 | GeV | 52.6316 | 0.7685 | 0.0003245 | 0.76882 | 3.17 | mm | 3170 | 138.2 | um | 138.2 | 27.9 | um | 27.9
194 | 1.1 | GeV | 57.8947 | 0.7135 | 0.0002976 | 0.7138 | 3.75 | mm | 3750 | 161.06 | um | 161.06 | 32.81 | um | 32.81
195 | 1.2 | GeV | 63.1579 | 0.667 | 0.000275 | 0.66728 | 4.37 | mm | 4370 | 183.91 | um | 183.91 | 38.04 | um | 38.04
196 | 1.3 | GeV | 68.4211 | 0.6271 | 0.0002557 | 0.62736 | 5.04 | mm | 5040 | 206.89 | um | 206.89 | 43.6 | um | 43.6
197 | 1.4 | GeV | 73.6842 | 0.5926 | 0.000239 | 0.59284 | 5.75 | mm | 5750 | 230.03 | um | 230.03 | 49.47 | um | 49.47
198 | 1.5 | GeV | 78.9474 | 0.5623 | 0.0002245 | 0.56252 | 6.49 | mm | 6490 | 253.38 | um | 253.38 | 55.65 | um | 55.65
199 | 1.6 | GeV | 84.2105 | 0.5355 | 0.0002117 | 0.53571 | 7.28 | mm | 7280 | 276.94 | um | 276.94 | 62.12 | um | 62.12
200 | 1.7 | GeV | 89.4737 | 0.5117 | 0.0002003 | 0.5119 | 8.1 | mm | 8100 | 300.73 | um | 300.73 | 68.87 | um | 68.87
201 | 1.8 | GeV | 94.7368 | 0.4903 | 0.0001901 | 0.49049 | 8.96 | mm | 8960 | 324.74 | um | 324.74 | 75.9 | um | 75.9
202 | 2 | GeV | 105.2632 | 0.4536 | 0.0001727 | 0.45377 | 10.79 | mm | 10790 | 415.66 | um | 415.66 | 90.77 | um | 90.77
203 | 2.25 | GeV | 118.4211 | 0.4165 | 0.0001551 | 0.41666 | 13.27 | mm | 13270 | 544.52 | um | 544.52 | 110.79 | um | 110.79
204 | 2.5 | GeV | 131.5789 | 0.3863 | 0.0001408 | 0.38644 | 15.95 | mm | 15950 | 664.72 | um | 664.72 | 132.3 | um | 132.3
205 | 2.75 | GeV | 144.7368 | 0.3614 | 0.0001291 | 0.36153 | 18.83 | mm | 18830 | 780.65 | um | 780.65 | 155.2 | um | 155.2
206 | 3 | GeV | 157.8947 | 0.3404 | 0.0001192 | 0.34052 | 21.9 | mm | 21900 | 894.24 | um | 894.24 | 179.39 | um | 179.39
207 | 3.25 | GeV | 171.0526 | 0.3226 | 0.0001108 | 0.32271 | 25.15 | mm | 25150 | 1.01 | mm | 1010 | 204.81 | um | 204.81
208 | 3.5 | GeV | 184.2105 | 0.3071 | 0.0001035 | 0.3072 | 28.57 | mm | 28570 | 1.12 | mm | 1120 | 231.37 | um | 231.37
209 | 3.75 | GeV | 197.3684 | 0.2937 | 9.714e-05 | 0.2938 | 32.16 | mm | 32160 | 1.23 | mm | 1230 | 259 | um | 259
210 | 4 | GeV | 210.5263 | 0.2819 | 9.155e-05 | 0.28199 | 35.9 | mm | 35900 | 1.34 | mm | 1340 | 287.63 | um | 287.63
211 | 4.5 | GeV | 236.8421 | 0.2621 | 8.217e-05 | 0.26218 | 43.83 | mm | 43830 | 1.75 | mm | 1750 | 347.7 | um | 347.7
212 | 5 | GeV | 263.1579 | 0.2462 | 7.459e-05 | 0.24627 | 52.31 | mm | 52310 | 2.12 | mm | 2120 | 411.11 | um | 411.11
213 | 5.5 | GeV | 289.4737 | 0.2331 | 6.833e-05 | 0.23317 | 61.3 | mm | 61300 | 2.48 | mm | 2480 | 477.45 | um | 477.45
214 | 6 | GeV | 315.7895 | 0.2222 | 6.307e-05 | 0.22226 | 70.77 | mm | 70770 | 2.82 | mm | 2820 | 546.39 | um | 546.39
215 | 6.5 | GeV | 342.1053 | 0.2129 | 5.859e-05 | 0.21296 | 80.67 | mm | 80670 | 3.15 | mm | 3150 | 617.62 | um | 617.62
216 | 7 | GeV | 368.4211 | 0.205 | 5.472e-05 | 0.20505 | 90.98 | mm | 90980 | 3.47 | mm | 3470 | 690.86 | um | 690.86
217 | 8 | GeV | 421.0526 | 0.1922 | 4.838e-05 | 0.19225 | 112.68 | mm | 112680 | 4.64 | mm | 4640 | 842.47 | um | 842.47
218 | 9 | GeV | 473.6842 | 0.1824 | 4.34e-05 | 0.18244 | 135.69 | mm | 135690 | 5.67 | mm | 5670 | 999.54 | um | 999.54
219 | 10 | GeV | 526.3158 | 0.1745 | 3.938e-05 | 0.17454 | 159.84 | mm | 159840 | 6.62 | mm | 6620 | 1.16 | mm | 1160
220 | 11 | GeV | 578.9474 | 0.1682 | 3.606e-05 | 0.16824 | 184.98 | mm | 184980 | 7.52 | mm | 7520 | 1.32 | mm | 1320
221 | 12 | GeV | 631.5789 | 0.1631 | 3.327e-05 | 0.16313 | 210.99 | mm | 210990 | 8.38 | mm | 8380 | 1.49 | mm | 1490
222 | 13 | GeV | 684.2105 | 0.1588 | 3.09e-05 | 0.15883 | 237.76 | mm | 237760 | 9.2 | mm | 9200 | 1.66 | mm | 1660
223 | 14 | GeV | 736.8421 | 0.1552 | 2.885e-05 | 0.15523 | 265.2 | mm | 265200 | 9.99 | mm | 9990 | 1.83 | mm | 1830
224 | 15 | GeV | 789.4737 | 0.1522 | 2.706e-05 | 0.15223 | 293.23 | mm | 293230 | 10.75 | mm | 10750 | 2 | mm | 2000
225 | 16 | GeV | 842.1053 | 0.1496 | 2.549e-05 | 0.14963 | 321.79 | mm | 321790 | 11.49 | mm | 11490 | 2.17 | mm | 2170
226 | 17 | GeV | 894.7368 | 0.1473 | 2.41e-05 | 0.14732 | 350.81 | mm | 350810 | 12.2 | mm | 12200 | 2.34 | mm | 2340
227 | 18 | GeV | 947.3684 | 0.1454 | 2.286e-05 | 0.14542 | 380.24 | mm | 380240 | 12.9 | mm | 12900 | 2.5 | mm | 2500
228 | 19 | GeV | 1000 | 0.1438 | 2.174e-05 | 0.14382 | 410.03 | mm | 410030 | 13.57 | mm | 13570 | 2.67 | mm | 2670
229 |  |  | #N/A |  |  | #N/A |  |  | #N/A |  |  | #N/A |  |  | #N/A
230 |  |  | #N/A |  |  | #N/A |  |  | #N/A |  |  | #N/A |  |  | #N/A
231 |  |  | #N/A |  |  | #N/A |  |  | #N/A |  |  | #N/A |  |  | #N/A
232 |  |  | #N/A |  |  | #N/A |  |  | #N/A |  |  | #N/A |  |  | #N/A
233 |  |  | #N/A |  |  | #N/A |  |  | #N/A |  |  | #N/A |  |  | #N/A
234 |  |  | #N/A |  |  | #N/A |  |  | #N/A |  |  | #N/A |  |  | #N/A
235 |  |  | #N/A |  |  | #N/A |  |  | #N/A |  |  | #N/A |  |  | #N/A
236 |  |  | #N/A |  |  | #N/A |  |  | #N/A |  |  | #N/A |  |  | #N/A
237 |  |  | #N/A |  |  | #N/A |  |  | #N/A |  |  | #N/A |  |  | #N/A
238 |  |  | #N/A |  |  | #N/A |  |  | #N/A |  |  | #N/A |  |  | #N/A
239 |  |  | #N/A |  |  | #N/A |  |  | #N/A |  |  | #N/A |  |  | #N/A
240 |  |  | #N/A |  |  | #N/A |  |  | #N/A |  |  | #N/A |  |  | #N/A
241 |  |  | #N/A |  |  | #N/A |  |  | #N/A |  |  | #N/A |  |  | #N/A
242 |  |  | #N/A |  |  | #N/A |  |  | #N/A |  |  | #N/A |  |  | #N/A
243 |  |  | #N/A |  |  | #N/A |  |  | #N/A |  |  | #N/A |  |  | #N/A
244 |  |  | #N/A |  |  | #N/A |  |  | #N/A |  |  | #N/A |  |  | #N/A
245 |  |  | #N/A |  |  | #N/A |  |  | #N/A |  |  | #N/A |  |  | #N/A
246 |  |  | #N/A |  |  | #N/A |  |  | #N/A |  |  | #N/A |  |  | #N/A
247 |  |  | #N/A |  |  | #N/A |  |  | #N/A |  |  | #N/A |  |  | #N/A
248 |  |  | #N/A |  |  | #N/A |  |  | #N/A |  |  | #N/A |  |  | #N/A
249 |  |  | #N/A |  |  | #N/A |  |  | #N/A |  |  | #N/A |  |  | #N/A
250 |  |  | #N/A |  |  | #N/A |  |  | #N/A |  |  | #N/A |  |  | #N/A
251 |  |  | #N/A |  |  | #N/A |  |  | #N/A |  |  | #N/A |  |  | #N/A
252 |  |  | #N/A |  |  | #N/A |  |  | #N/A |  |  | #N/A |  |  | #N/A
253 |  |  | #N/A |  |  | #N/A |  |  | #N/A |  |  | #N/A |  |  | #N/A
254 |  |  | #N/A |  |  | #N/A |  |  | #N/A |  |  | #N/A |  |  | #N/A
255 |  |  | #N/A |  |  | #N/A |  |  | #N/A |  |  | #N/A |  |  | #N/A
256 |  |  | #N/A |  |  | #N/A |  |  | #N/A |  |  | #N/A |  |  | #N/A
257 |  |  | #N/A |  |  | #N/A |  |  | #N/A |  |  | #N/A |  |  | #N/A
258 |  |  | #N/A |  |  | #N/A |  |  | #N/A |  |  | #N/A |  |  | #N/A
259 |  |  | #N/A |  |  | #N/A |  |  | #N/A |  |  | #N/A |  |  | #N/A
260 |  |  | #N/A |  |  | #N/A |  |  | #N/A |  |  | #N/A |  |  | #N/A
261 |  |  | #N/A |  |  | #N/A |  |  | #N/A |  |  | #N/A |  |  | #N/A
262 |  |  | #N/A |  |  | #N/A |  |  | #N/A |  |  | #N/A |  |  | #N/A
263 |  |  | #N/A |  |  | #N/A |  |  | #N/A |  |  | #N/A |  |  | #N/A
264 |  |  | #N/A |  |  | #N/A |  |  | #N/A |  |  | #N/A |  |  | #N/A
265 |  |  | #N/A |  |  | #N/A |  |  | #N/A |  |  | #N/A |  |  | #N/A
266 |  |  | #N/A |  |  | #N/A |  |  | #N/A |  |  | #N/A |  |  | #N/A
267 |  |  | #N/A |  |  | #N/A |  |  | #N/A |  |  | #N/A |  |  | #N/A
268 |  |  | #N/A |  |  | #N/A |  |  | #N/A |  |  | #N/A |  |  | #N/A
269 |  |  | #N/A |  |  | #N/A |  |  | #N/A |  |  | #N/A |  |  | #N/A
270 |  |  | #N/A |  |  | #N/A |  |  | #N/A |  |  | #N/A |  |  | #N/A
271 |  |  | #N/A |  |  | #N/A |  |  | #N/A |  |  | #N/A |  |  | #N/A
272 |  |  | #N/A |  |  | #N/A |  |  | #N/A |  |  | #N/A |  |  | #N/A
273 |  |  | #N/A |  |  | #N/A |  |  | #N/A |  |  | #N/A |  |  | #N/A
274 |  |  | #N/A |  |  | #N/A |  |  | #N/A |  |  | #N/A |  |  | #N/A
275 |  |  | #N/A |  |  | #N/A |  |  | #N/A |  |  | #N/A |  |  | #N/A
276 |  |  | #N/A |  |  | #N/A |  |  | #N/A |  |  | #N/A |  |  | #N/A
277 |  |  | #N/A |  |  | #N/A |  |  | #N/A |  |  | #N/A |  |  | #N/A
278 |  |  | #N/A |  |  | #N/A |  |  | #N/A |  |  | #N/A |  |  | #N/A
279 |  |  | #N/A |  |  | #N/A |  |  | #N/A |  |  | #N/A |  |  | #N/A
280 |  |  | #N/A |  |  | #N/A |  |  | #N/A |  |  | #N/A |  |  | #N/A
281 |  |  | #N/A |  |  | #N/A |  |  | #N/A |  |  | #N/A |  |  | #N/A
282 |  |  | #N/A |  |  | #N/A |  |  | #N/A |  |  | #N/A |  |  | #N/A
283 |  |  | #N/A |  |  | #N/A |  |  | #N/A |  |  | #N/A |  |  | #N/A
284 |  |  | #N/A |  |  | #N/A |  |  | #N/A |  |  | #N/A |  |  | #N/A
285 |  |  | #N/A |  |  | #N/A |  |  | #N/A |  |  | #N/A |  |  | #N/A
286 |  |  | #N/A |  |  | #N/A |  |  | #N/A |  |  | #N/A |  |  | #N/A
287 |  |  | #N/A |  |  | #N/A |  |  | #N/A |  |  | #N/A |  |  | #N/A
288 |  |  | #N/A |  |  | #N/A |  |  | #N/A |  |  | #N/A |  |  | #N/A
289 |  |  | #N/A |  |  | #N/A |  |  | #N/A |  |  | #N/A |  |  | #N/A
290 |  |  | #N/A |  |  | #N/A |  |  | #N/A |  |  | #N/A |  |  | #N/A
291 |  |  | #N/A |  |  | #N/A |  |  | #N/A |  |  | #N/A |  |  | #N/A
292 |  |  | #N/A |  |  | #N/A |  |  | #N/A |  |  | #N/A |  |  | #N/A
293 |  |  | #N/A |  |  | #N/A |  |  | #N/A |  |  | #N/A |  |  | #N/A
294 |  |  | #N/A |  |  | #N/A |  |  | #N/A |  |  | #N/A |  |  | #N/A
295 |  |  | #N/A |  |  | #N/A |  |  | #N/A |  |  | #N/A |  |  | #N/A
296 |  |  | #N/A |  |  | #N/A |  |  | #N/A |  |  | #N/A |  |  | #N/A
297 |  |  | #N/A |  |  | #N/A |  |  | #N/A |  |  | #N/A |  |  | #N/A
298 |  |  | #N/A |  |  | #N/A |  |  | #N/A |  |  | #N/A |  |  | #N/A
299 |  |  | #N/A |  |  | #N/A |  |  | #N/A |  |  | #N/A |  |  | #N/A
300 |  |  | #N/A |  |  | #N/A |  |  | #N/A |  |  | #N/A |  |  | #N/A

## srim19F_Al
1 | 2 | 3 | 4 | 5 | 6 | 7 | 8 | 9 | 10 | 11 | 12 | 13 | 14 | 15 | 16
2 | "SRIMfit"data table | [9 empty] | please fill in | fill | from SRIM output |  |  | please check in | check | as appropriate value
3 | SRIM ver= | SRIM-2013.00 |  | Gas? |  | == Target Composition == |  |  |  |  | please change in | change | for appropriate value/formula
4 | Ion Z= | 9 |  |  | Atom | Atom | Atomic | Mass |  | Multiply Stopping by ; for Stopping Units
5 | Ion A= | 19 | amu |  | Name | Numb | [%] | [%] | unitID | Cnv. Factor |  |  |  | ThisWSname | srim19F_Al
6 | Target= | Al | short name |  | Al | 13 | 100 | 100 | 1 | 27.019 | eV / Angstrom |  |  | Corded | Ayoshida.RIKEN 2017.11
7 |  | Aluminum | [6 empty] | 2 | 270.19 | keV / micron
8 | Trg.Dens= | 2.702 | g/cm3 | [5 empty] | 3 | 270.19 | MeV / mm
9 |  | 6.0305e+22 | atoms/cm3 | [5 empty] | 4 | 1 | keV / (ug/cm2)
10 | BraggCrct= | 0% | [6 empty] | 5 | 1 | MeV / (mg/cm2)
11 |  | row# | SRIM E range | [5 empty] | 6 | 1000 | keV / (mg/cm2)
12 | Emin= | 20 | 0.19 | 10eV/A |  |  |  |  | 7 | 44.804 | eV / (1E15 atoms/cm2)
13 | Emax= | 228 | 19000000 | 1GeV/A |  |  |  |  | 8 | 0.34384 | L.S.S. reduced unit
14 | if Gas; Ptbl = |  | Pa |  |  |  | 100 | 100 | 0 | == 5 : MeV/(mg/cm2)
15 | if Gas; Ttbl = |  | degC
16 |  |  |  |  | SRIM Stopping Power Unit = [MeV/(mg/cm2)]
17 | Ion |  |  | dE/dx Elec | dE/dx Nucl | dE/dx tot | Projected |  |  | Longitudinal |  |  | Lateral
18 | Energy |  | [MeV/u] | [MeV/(mg/cm2)] |  |  | Range |  | [um] | Straggling |  | [um] | Straggling |  | [um]
19
20 | 199.999 | eV | 1.0526e-05 | 0.054 | 0.4228 | 0.4768 | 13 | A | 0.0013 | 10 | A | 0.001 | 8 | A | 0.0008
21 | 224.999 | eV | 1.1842e-05 | 0.05727 | 0.4428 | 0.50007 | 14 | A | 0.0014 | 11 | A | 0.0011 | 8 | A | 0.0008
22 | 249.999 | eV | 1.3158e-05 | 0.06037 | 0.461 | 0.52137 | 15 | A | 0.0015 | 11 | A | 0.0011 | 8 | A | 0.0008
23 | 274.999 | eV | 1.4474e-05 | 0.06331 | 0.4777 | 0.54101 | 16 | A | 0.0016 | 12 | A | 0.0012 | 9 | A | 0.0009
24 | 299.999 | eV | 1.5789e-05 | 0.06613 | 0.4932 | 0.55933 | 17 | A | 0.0017 | 13 | A | 0.0013 | 9 | A | 0.0009
25 | 324.999 | eV | 1.7105e-05 | 0.06883 | 0.5076 | 0.57643 | 18 | A | 0.0018 | 13 | A | 0.0013 | 10 | A | 0.001
26 | 349.999 | eV | 1.8421e-05 | 0.07143 | 0.521 | 0.59243 | 18 | A | 0.0018 | 14 | A | 0.0014 | 10 | A | 0.001
27 | 374.999 | eV | 1.9737e-05 | 0.07394 | 0.5336 | 0.60754 | 19 | A | 0.0019 | 14 | A | 0.0014 | 10 | A | 0.001
28 | 399.999 | eV | 2.1053e-05 | 0.07636 | 0.5455 | 0.62186 | 20 | A | 0.002 | 15 | A | 0.0015 | 11 | A | 0.0011
29 | 449.999 | eV | 2.3684e-05 | 0.08099 | 0.5673 | 0.64829 | 21 | A | 0.0021 | 16 | A | 0.0016 | 11 | A | 0.0011
30 | 499.999 | eV | 2.6316e-05 | 0.08537 | 0.5869 | 0.67227 | 23 | A | 0.0023 | 17 | A | 0.0017 | 12 | A | 0.0012
31 | 549.999 | eV | 2.8947e-05 | 0.08954 | 0.6047 | 0.69424 | 24 | A | 0.0024 | 18 | A | 0.0018 | 13 | A | 0.0013
32 | 599.999 | eV | 3.1579e-05 | 0.09352 | 0.621 | 0.71452 | 26 | A | 0.0026 | 18 | A | 0.0018 | 13 | A | 0.0013
33 | 649.999 | eV | 3.421e-05 | 0.09734 | 0.636 | 0.73334 | 27 | A | 0.0027 | 19 | A | 0.0019 | 14 | A | 0.0014
34 | 699.999 | eV | 3.6842e-05 | 0.101 | 0.6498 | 0.7508 | 28 | A | 0.0028 | 20 | A | 0.002 | 14 | A | 0.0014
35 | 799.999 | eV | 4.2105e-05 | 0.108 | 0.6745 | 0.7825 | 31 | A | 0.0031 | 22 | A | 0.0022 | 16 | A | 0.0016
36 | 899.999 | eV | 4.7368e-05 | 0.1145 | 0.6961 | 0.8106 | 33 | A | 0.0033 | 23 | A | 0.0023 | 17 | A | 0.0017
37 | 999.999 | eV | 5.2632e-05 | 0.1207 | 0.7151 | 0.8358 | 36 | A | 0.0036 | 25 | A | 0.0025 | 18 | A | 0.0018
38 | 1.1 | keV | 5.7895e-05 | 0.1266 | 0.7321 | 0.8587 | 38 | A | 0.0038 | 26 | A | 0.0026 | 19 | A | 0.0019
39 | 1.2 | keV | 6.3158e-05 | 0.1323 | 0.7473 | 0.8796 | 40 | A | 0.004 | 27 | A | 0.0027 | 20 | A | 0.002
40 | 1.3 | keV | 6.8421e-05 | 0.1377 | 0.7611 | 0.8988 | 43 | A | 0.0043 | 29 | A | 0.0029 | 21 | A | 0.0021
41 | 1.4 | keV | 7.3684e-05 | 0.1429 | 0.7735 | 0.9164 | 45 | A | 0.0045 | 30 | A | 0.003 | 22 | A | 0.0022
42 | 1.5 | keV | 7.8947e-05 | 0.1479 | 0.7849 | 0.9328 | 47 | A | 0.0047 | 31 | A | 0.0031 | 23 | A | 0.0023
43 | 1.6 | keV | 8.4211e-05 | 0.1527 | 0.7953 | 0.948 | 49 | A | 0.0049 | 33 | A | 0.0033 | 24 | A | 0.0024
44 | 1.7 | keV | 8.9474e-05 | 0.1574 | 0.8049 | 0.9623 | 52 | A | 0.0052 | 34 | A | 0.0034 | 24 | A | 0.0024
45 | 1.8 | keV | 9.4737e-05 | 0.162 | 0.8137 | 0.9757 | 54 | A | 0.0054 | 35 | A | 0.0035 | 25 | A | 0.0025
46 | 2 | keV | 0.00010526 | 0.1707 | 0.8293 | 1 | 58 | A | 0.0058 | 37 | A | 0.0037 | 27 | A | 0.0027
47 | 2.25 | keV | 0.00011842 | 0.1811 | 0.8459 | 1.027 | 63 | A | 0.0063 | 40 | A | 0.004 | 29 | A | 0.0029
48 | 2.5 | keV | 0.00013158 | 0.1909 | 0.8597 | 1.0506 | 69 | A | 0.0069 | 43 | A | 0.0043 | 31 | A | 0.0031
49 | 2.75 | keV | 0.00014474 | 0.2002 | 0.8714 | 1.0716 | 74 | A | 0.0074 | 46 | A | 0.0046 | 33 | A | 0.0033
50 | 3 | keV | 0.00015789 | 0.2091 | 0.8813 | 1.0904 | 79 | A | 0.0079 | 49 | A | 0.0049 | 35 | A | 0.0035
51 | 3.25 | keV | 0.00017105 | 0.2177 | 0.8897 | 1.1074 | 84 | A | 0.0084 | 51 | A | 0.0051 | 37 | A | 0.0037
52 | 3.5 | keV | 0.00018421 | 0.2259 | 0.8969 | 1.1228 | 89 | A | 0.0089 | 54 | A | 0.0054 | 39 | A | 0.0039
53 | 3.75 | keV | 0.00019737 | 0.2338 | 0.903 | 1.1368 | 94 | A | 0.0094 | 57 | A | 0.0057 | 41 | A | 0.0041
54 | 4 | keV | 0.00021053 | 0.2415 | 0.9083 | 1.1498 | 99 | A | 0.0099 | 59 | A | 0.0059 | 43 | A | 0.0043
55 | 4.5 | keV | 0.00023684 | 0.2561 | 0.9165 | 1.1726 | 109 | A | 0.0109 | 64 | A | 0.0064 | 46 | A | 0.0046
56 | 5 | keV | 0.00026316 | 0.27 | 0.9223 | 1.1923 | 118 | A | 0.0118 | 69 | A | 0.0069 | 50 | A | 0.005
57 | 5.5 | keV | 0.00028947 | 0.2832 | 0.9263 | 1.2095 | 128 | A | 0.0128 | 74 | A | 0.0074 | 54 | A | 0.0054
58 | 6 | keV | 0.00031579 | 0.2957 | 0.9288 | 1.2245 | 138 | A | 0.0138 | 79 | A | 0.0079 | 57 | A | 0.0057
59 | 6.5 | keV | 0.00034211 | 0.3078 | 0.93 | 1.2378 | 147 | A | 0.0147 | 84 | A | 0.0084 | 60 | A | 0.006
60 | 7 | keV | 0.00036842 | 0.3194 | 0.9304 | 1.2498 | 157 | A | 0.0157 | 88 | A | 0.0088 | 64 | A | 0.0064
61 | 8 | keV | 0.00042105 | 0.3415 | 0.9288 | 1.2703 | 176 | A | 0.0176 | 97 | A | 0.0097 | 70 | A | 0.007
62 | 9 | keV | 0.00047368 | 0.3622 | 0.9251 | 1.2873 | 195 | A | 0.0195 | 106 | A | 0.0106 | 76 | A | 0.0076
63 | 10 | keV | 0.00052632 | 0.3818 | 0.9198 | 1.3016 | 214 | A | 0.0214 | 115 | A | 0.0115 | 83 | A | 0.0083
64 | 11 | keV | 0.00057895 | 0.4004 | 0.9135 | 1.3139 | 233 | A | 0.0233 | 124 | A | 0.0124 | 89 | A | 0.0089
65 | 12 | keV | 0.00063158 | 0.4182 | 0.9064 | 1.3246 | 252 | A | 0.0252 | 132 | A | 0.0132 | 95 | A | 0.0095
66 | 13 | keV | 0.00068421 | 0.4353 | 0.8988 | 1.3341 | 271 | A | 0.0271 | 141 | A | 0.0141 | 101 | A | 0.0101
67 | 14 | keV | 0.00073684 | 0.4518 | 0.8908 | 1.3426 | 290 | A | 0.029 | 149 | A | 0.0149 | 107 | A | 0.0107
68 | 15 | keV | 0.00078947 | 0.4676 | 0.8826 | 1.3502 | 309 | A | 0.0309 | 157 | A | 0.0157 | 113 | A | 0.0113
69 | 16 | keV | 0.00084211 | 0.4829 | 0.8743 | 1.3572 | 328 | A | 0.0328 | 165 | A | 0.0165 | 118 | A | 0.0118
70 | 17 | keV | 0.00089474 | 0.4978 | 0.8659 | 1.3637 | 347 | A | 0.0347 | 173 | A | 0.0173 | 124 | A | 0.0124
71 | 18 | keV | 0.00094737 | 0.5122 | 0.8575 | 1.3697 | 366 | A | 0.0366 | 181 | A | 0.0181 | 130 | A | 0.013
72 | 20 | keV | 0.0010526 | 0.54 | 0.8407 | 1.3807 | 405 | A | 0.0405 | 196 | A | 0.0196 | 141 | A | 0.0141
73 | 22.5 | keV | 0.0011842 | 0.5727 | 0.8202 | 1.3929 | 453 | A | 0.0453 | 215 | A | 0.0215 | 155 | A | 0.0155
74 | 25 | keV | 0.0013158 | 0.6037 | 0.8003 | 1.404 | 501 | A | 0.0501 | 233 | A | 0.0233 | 169 | A | 0.0169
75 | 27.5 | keV | 0.0014474 | 0.6331 | 0.7812 | 1.4143 | 549 | A | 0.0549 | 251 | A | 0.0251 | 183 | A | 0.0183
76 | 30 | keV | 0.0015789 | 0.6613 | 0.763 | 1.4243 | 598 | A | 0.0598 | 269 | A | 0.0269 | 196 | A | 0.0196
77 | 32.5 | keV | 0.0017105 | 0.6883 | 0.7456 | 1.4339 | 646 | A | 0.0646 | 286 | A | 0.0286 | 209 | A | 0.0209
78 | 35 | keV | 0.0018421 | 0.7143 | 0.729 | 1.4433 | 695 | A | 0.0695 | 302 | A | 0.0302 | 223 | A | 0.0223
79 | 37.5 | keV | 0.0019737 | 0.7394 | 0.7132 | 1.4526 | 743 | A | 0.0743 | 319 | A | 0.0319 | 236 | A | 0.0236
80 | 40 | keV | 0.0021053 | 0.8264 | 0.6981 | 1.5245 | 791 | A | 0.0791 | 334 | A | 0.0334 | 249 | A | 0.0249
81 | 45 | keV | 0.0023684 | 0.9782 | 0.67 | 1.6482 | 881 | A | 0.0881 | 360 | A | 0.036 | 274 | A | 0.0274
82 | 50 | keV | 0.0026316 | 1.075 | 0.6444 | 1.7194 | 966 | A | 0.0966 | 384 | A | 0.0384 | 298 | A | 0.0298
83 | 55 | keV | 0.0028947 | 1.137 | 0.6209 | 1.7579 | 1050 | A | 0.105 | 407 | A | 0.0407 | 320 | A | 0.032
84 | 60 | keV | 0.0031579 | 1.177 | 0.5994 | 1.7764 | 1134 | A | 0.1134 | 428 | A | 0.0428 | 341 | A | 0.0341
85 | 65 | keV | 0.0034211 | 1.204 | 0.5795 | 1.7835 | 1218 | A | 0.1218 | 450 | A | 0.045 | 362 | A | 0.0362
86 | 70 | keV | 0.0036842 | 1.225 | 0.5611 | 1.7861 | 1302 | A | 0.1302 | 470 | A | 0.047 | 381 | A | 0.0381
87 | 80 | keV | 0.0042105 | 1.256 | 0.5282 | 1.7842 | 1474 | A | 0.1474 | 511 | A | 0.0511 | 419 | A | 0.0419
88 | 90 | keV | 0.0047368 | 1.285 | 0.4995 | 1.7845 | 1648 | A | 0.1648 | 550 | A | 0.055 | 456 | A | 0.0456
89 | 100 | keV | 0.0052632 | 1.318 | 0.4743 | 1.7923 | 1823 | A | 0.1823 | 588 | A | 0.0588 | 492 | A | 0.0492
90 | 110 | keV | 0.0057895 | 1.356 | 0.4518 | 1.8078 | 1999 | A | 0.1999 | 624 | A | 0.0624 | 527 | A | 0.0527
91 | 120 | keV | 0.0063158 | 1.397 | 0.4318 | 1.8288 | 2174 | A | 0.2174 | 658 | A | 0.0658 | 561 | A | 0.0561
92 | 130 | keV | 0.0068421 | 1.442 | 0.4137 | 1.8557 | 2348 | A | 0.2348 | 691 | A | 0.0691 | 594 | A | 0.0594
93 | 140 | keV | 0.0073684 | 1.49 | 0.3973 | 1.8873 | 2521 | A | 0.2521 | 722 | A | 0.0722 | 626 | A | 0.0626
94 | 150 | keV | 0.0078947 | 1.539 | 0.3824 | 1.9214 | 2691 | A | 0.2691 | 752 | A | 0.0752 | 658 | A | 0.0658
95 | 160 | keV | 0.0084211 | 1.59 | 0.3687 | 1.9587 | 2860 | A | 0.286 | 779 | A | 0.0779 | 689 | A | 0.0689
96 | 170 | keV | 0.0089474 | 1.64 | 0.3561 | 1.9961 | 3026 | A | 0.3026 | 806 | A | 0.0806 | 719 | A | 0.0719
97 | 180 | keV | 0.0094737 | 1.691 | 0.3445 | 2.0355 | 3189 | A | 0.3189 | 831 | A | 0.0831 | 747 | A | 0.0747
98 | 200 | keV | 0.010526 | 1.792 | 0.3238 | 2.1158 | 3508 | A | 0.3508 | 878 | A | 0.0878 | 803 | A | 0.0803
99 | 225 | keV | 0.011842 | 1.914 | 0.3015 | 2.2155 | 3894 | A | 0.3894 | 930 | A | 0.093 | 867 | A | 0.0867
100 | 250 | keV | 0.013158 | 2.032 | 0.2825 | 2.3145 | 4266 | A | 0.4266 | 977 | A | 0.0977 | 927 | A | 0.0927
101 | 275 | keV | 0.014474 | 2.145 | 0.2661 | 2.4111 | 4624 | A | 0.4624 | 1018 | A | 0.1018 | 982 | A | 0.0982
102 | 300 | keV | 0.015789 | 2.254 | 0.2518 | 2.5058 | 4971 | A | 0.4971 | 1056 | A | 0.1056 | 1033 | A | 0.1033
103 | 325 | keV | 0.017105 | 2.358 | 0.2391 | 2.5971 | 5307 | A | 0.5307 | 1090 | A | 0.109 | 1081 | A | 0.1081
104 | 350 | keV | 0.018421 | 2.458 | 0.2278 | 2.6858 | 5633 | A | 0.5633 | 1121 | A | 0.1121 | 1126 | A | 0.1126
105 | 375 | keV | 0.019737 | 2.554 | 0.2176 | 2.7716 | 5950 | A | 0.595 | 1150 | A | 0.115 | 1168 | A | 0.1168
106 | 400 | keV | 0.021053 | 2.647 | 0.2084 | 2.8554 | 6259 | A | 0.6259 | 1176 | A | 0.1176 | 1207 | A | 0.1207
107 | 450 | keV | 0.023684 | 2.823 | 0.1925 | 3.0155 | 6853 | A | 0.6853 | 1225 | A | 0.1225 | 1279 | A | 0.1279
108 | 500 | keV | 0.026316 | 2.99 | 0.1791 | 3.1691 | 7421 | A | 0.7421 | 1267 | A | 0.1267 | 1344 | A | 0.1344
109 | 550 | keV | 0.028947 | 3.148 | 0.1676 | 3.3156 | 7965 | A | 0.7965 | 1304 | A | 0.1304 | 1403 | A | 0.1403
110 | 600 | keV | 0.031579 | 3.3 | 0.1577 | 3.4577 | 8487 | A | 0.8487 | 1336 | A | 0.1336 | 1457 | A | 0.1457
111 | 650 | keV | 0.034211 | 3.445 | 0.149 | 3.594 | 8991 | A | 0.8991 | 1366 | A | 0.1366 | 1506 | A | 0.1506
112 | 700 | keV | 0.036842 | 3.585 | 0.1413 | 3.7263 | 9478 | A | 0.9478 | 1392 | A | 0.1392 | 1551 | A | 0.1551
113 | 800 | keV | 0.042105 | 3.852 | 0.1284 | 3.9804 | 1.04 | um | 1.04 | 1441 | A | 0.1441 | 1632 | A | 0.1632
114 | 900 | keV | 0.047368 | 4.104 | 0.1178 | 4.2218 | 1.13 | um | 1.13 | 1482 | A | 0.1482 | 1703 | A | 0.1703
115 | 1 | MeV | 0.052632 | 4.342 | 0.109 | 4.451 | 1.21 | um | 1.21 | 1517 | A | 0.1517 | 1765 | A | 0.1765
116 | 1.1 | MeV | 0.057895 | 4.569 | 0.1015 | 4.6705 | 1.29 | um | 1.29 | 1547 | A | 0.1547 | 1820 | A | 0.182
117 | 1.2 | MeV | 0.063158 | 4.785 | 0.09513 | 4.8801 | 1.37 | um | 1.37 | 1574 | A | 0.1574 | 1870 | A | 0.187
118 | 1.3 | MeV | 0.068421 | 4.99 | 0.08956 | 5.0796 | 1.44 | um | 1.44 | 1598 | A | 0.1598 | 1915 | A | 0.1915
119 | 1.4 | MeV | 0.073684 | 5.185 | 0.08467 | 5.2697 | 1.51 | um | 1.51 | 1619 | A | 0.1619 | 1956 | A | 0.1956
120 | 1.5 | MeV | 0.078947 | 5.371 | 0.08033 | 5.4513 | 1.58 | um | 1.58 | 1638 | A | 0.1638 | 1994 | A | 0.1994
121 | 1.6 | MeV | 0.084211 | 5.546 | 0.07646 | 5.6225 | 1.64 | um | 1.64 | 1656 | A | 0.1656 | 2029 | A | 0.2029
122 | 1.7 | MeV | 0.089474 | 5.713 | 0.07298 | 5.786 | 1.71 | um | 1.71 | 1672 | A | 0.1672 | 2062 | A | 0.2062
123 | 1.8 | MeV | 0.094737 | 5.87 | 0.06983 | 5.9398 | 1.77 | um | 1.77 | 1687 | A | 0.1687 | 2092 | A | 0.2092
124 | 2 | MeV | 0.10526 | 6.16 | 0.06435 | 6.2244 | 1.89 | um | 1.89 | 1718 | A | 0.1718 | 2147 | A | 0.2147
125 | 2.25 | MeV | 0.11842 | 6.477 | 0.05869 | 6.5357 | 2.03 | um | 2.03 | 1753 | A | 0.1753 | 2208 | A | 0.2208
126 | 2.5 | MeV | 0.13158 | 6.749 | 0.05403 | 6.803 | 2.17 | um | 2.17 | 1784 | A | 0.1784 | 2261 | A | 0.2261
127 | 2.75 | MeV | 0.14474 | 6.981 | 0.0501 | 7.0311 | 2.3 | um | 2.3 | 1812 | A | 0.1812 | 2309 | A | 0.2309
128 | 3 | MeV | 0.15789 | 7.179 | 0.04676 | 7.2258 | 2.43 | um | 2.43 | 1837 | A | 0.1837 | 2353 | A | 0.2353
129 | 3.25 | MeV | 0.17105 | 7.346 | 0.04386 | 7.3899 | 2.56 | um | 2.56 | 1860 | A | 0.186 | 2392 | A | 0.2392
130 | 3.5 | MeV | 0.18421 | 7.487 | 0.04134 | 7.5283 | 2.68 | um | 2.68 | 1881 | A | 0.1881 | 2429 | A | 0.2429
131 | 3.75 | MeV | 0.19737 | 7.605 | 0.03911 | 7.6441 | 2.8 | um | 2.8 | 1901 | A | 0.1901 | 2464 | A | 0.2464
132 | 4 | MeV | 0.21053 | 7.704 | 0.03712 | 7.7411 | 2.92 | um | 2.92 | 1920 | A | 0.192 | 2497 | A | 0.2497
133 | 4.5 | MeV | 0.23684 | 7.854 | 0.03375 | 7.8878 | 3.16 | um | 3.16 | 1969 | A | 0.1969 | 2557 | A | 0.2557
134 | 5 | MeV | 0.26316 | 7.954 | 0.03097 | 7.985 | 3.39 | um | 3.39 | 2014 | A | 0.2014 | 2612 | A | 0.2612
135 | 5.5 | MeV | 0.28947 | 8.018 | 0.02865 | 8.0467 | 3.62 | um | 3.62 | 2057 | A | 0.2057 | 2662 | A | 0.2662
136 | 6 | MeV | 0.31579 | 8.055 | 0.02668 | 8.0817 | 3.85 | um | 3.85 | 2098 | A | 0.2098 | 2710 | A | 0.271
137 | 6.5 | MeV | 0.34211 | 8.072 | 0.02498 | 8.097 | 4.08 | um | 4.08 | 2138 | A | 0.2138 | 2755 | A | 0.2755
138 | 7 | MeV | 0.36842 | 8.075 | 0.0235 | 8.0985 | 4.3 | um | 4.3 | 2176 | A | 0.2176 | 2799 | A | 0.2799
139 | 8 | MeV | 0.42105 | 8.051 | 0.02104 | 8.072 | 4.76 | um | 4.76 | 2295 | A | 0.2295 | 2880 | A | 0.288
140 | 9 | MeV | 0.47368 | 8.005 | 0.01907 | 8.0241 | 5.22 | um | 5.22 | 2408 | A | 0.2408 | 2957 | A | 0.2957
141 | 10 | MeV | 0.52632 | 7.947 | 0.01747 | 7.9645 | 5.68 | um | 5.68 | 2516 | A | 0.2516 | 3031 | A | 0.3031
142 | 11 | MeV | 0.57895 | 7.885 | 0.01613 | 7.9011 | 6.15 | um | 6.15 | 2622 | A | 0.2622 | 3101 | A | 0.3101
143 | 12 | MeV | 0.63158 | 7.821 | 0.01499 | 7.836 | 6.62 | um | 6.62 | 2724 | A | 0.2724 | 3170 | A | 0.317
144 | 13 | MeV | 0.68421 | 7.757 | 0.01401 | 7.771 | 7.09 | um | 7.09 | 2823 | A | 0.2823 | 3237 | A | 0.3237
145 | 14 | MeV | 0.73684 | 7.695 | 0.01316 | 7.7082 | 7.57 | um | 7.57 | 2921 | A | 0.2921 | 3302 | A | 0.3302
146 | 15 | MeV | 0.78947 | 7.634 | 0.01241 | 7.6464 | 8.05 | um | 8.05 | 3017 | A | 0.3017 | 3367 | A | 0.3367
147 | 16 | MeV | 0.84211 | 7.576 | 0.01175 | 7.5877 | 8.53 | um | 8.53 | 3111 | A | 0.3111 | 3430 | A | 0.343
148 | 17 | MeV | 0.89474 | 7.519 | 0.01116 | 7.5302 | 9.02 | um | 9.02 | 3203 | A | 0.3203 | 3493 | A | 0.3493
149 | 18 | MeV | 0.94737 | 7.465 | 0.01063 | 7.4756 | 9.52 | um | 9.52 | 3294 | A | 0.3294 | 3555 | A | 0.3555
150 | 20 | MeV | 1.0526 | 7.361 | 0.00972 | 7.3707 | 10.51 | um | 10.51 | 3612 | A | 0.3612 | 3678 | A | 0.3678
151 | 22.5 | MeV | 1.1842 | 7.239 | 0.008789 | 7.2478 | 11.78 | um | 11.78 | 4064 | A | 0.4064 | 3828 | A | 0.3828
152 | 25 | MeV | 1.3158 | 7.123 | 0.00803 | 7.131 | 13.06 | um | 13.06 | 4483 | A | 0.4483 | 3977 | A | 0.3977
153 | 27.5 | MeV | 1.4474 | 7.012 | 0.007399 | 7.0194 | 14.37 | um | 14.37 | 4878 | A | 0.4878 | 4125 | A | 0.4125
154 | 30 | MeV | 1.5789 | 6.904 | 0.006865 | 6.9109 | 15.7 | um | 15.7 | 5255 | A | 0.5255 | 4271 | A | 0.4271
155 | 32.5 | MeV | 1.7105 | 6.799 | 0.006406 | 6.8054 | 17.05 | um | 17.05 | 5617 | A | 0.5617 | 4417 | A | 0.4417
156 | 35 | MeV | 1.8421 | 6.696 | 0.006009 | 6.702 | 18.42 | um | 18.42 | 5967 | A | 0.5967 | 4563 | A | 0.4563
157 | 37.5 | MeV | 1.9737 | 6.595 | 0.005661 | 6.6007 | 19.81 | um | 19.81 | 6307 | A | 0.6307 | 4709 | A | 0.4709
158 | 40 | MeV | 2.1053 | 6.499 | 0.005353 | 6.5044 | 21.22 | um | 21.22 | 6640 | A | 0.664 | 4855 | A | 0.4855
159 | 45 | MeV | 2.3684 | 6.243 | 0.004832 | 6.2478 | 24.12 | um | 24.12 | 7850 | A | 0.785 | 5149 | A | 0.5149
160 | 50 | MeV | 2.6316 | 6.018 | 0.004409 | 6.0224 | 27.14 | um | 27.14 | 8975 | A | 0.8975 | 5448 | A | 0.5448
161 | 55 | MeV | 2.8947 | 5.812 | 0.004057 | 5.8161 | 30.26 | um | 30.26 | 1 | um | 1 | 5753 | A | 0.5753
162 | 60 | MeV | 3.1579 | 5.616 | 0.00376 | 5.6198 | 33.5 | um | 33.5 | 1.11 | um | 1.11 | 6064 | A | 0.6064
163 | 65 | MeV | 3.4211 | 5.428 | 0.003506 | 5.4315 | 36.85 | um | 36.85 | 1.21 | um | 1.21 | 6381 | A | 0.6381
164 | 70 | MeV | 3.6842 | 5.249 | 0.003285 | 5.2523 | 40.31 | um | 40.31 | 1.31 | um | 1.31 | 6706 | A | 0.6706
165 | 80 | MeV | 4.2105 | 4.914 | 0.002922 | 4.9169 | 47.6 | um | 47.6 | 1.67 | um | 1.67 | 7380 | A | 0.738
166 | 90 | MeV | 4.7368 | 4.61 | 0.002634 | 4.6126 | 55.37 | um | 55.37 | 2.01 | um | 2.01 | 8088 | A | 0.8088
167 | 100 | MeV | 5.2632 | 4.334 | 0.002401 | 4.3364 | 63.65 | um | 63.65 | 2.33 | um | 2.33 | 8833 | A | 0.8833
168 | 110 | MeV | 5.7895 | 4.083 | 0.002207 | 4.0852 | 72.44 | um | 72.44 | 2.65 | um | 2.65 | 9618 | A | 0.9618
169 | 120 | MeV | 6.3158 | 3.855 | 0.002044 | 3.857 | 81.77 | um | 81.77 | 2.97 | um | 2.97 | 1.04 | um | 1.04
170 | 130 | MeV | 6.8421 | 3.648 | 0.001904 | 3.6499 | 91.63 | um | 91.63 | 3.28 | um | 3.28 | 1.13 | um | 1.13
171 | 140 | MeV | 7.3684 | 3.46 | 0.001783 | 3.4618 | 102.04 | um | 102.04 | 3.61 | um | 3.61 | 1.22 | um | 1.22
172 | 150 | MeV | 7.8947 | 3.289 | 0.001677 | 3.2907 | 113.01 | um | 113.01 | 3.93 | um | 3.93 | 1.32 | um | 1.32
173 | 160 | MeV | 8.4211 | 3.132 | 0.001583 | 3.1336 | 124.54 | um | 124.54 | 4.27 | um | 4.27 | 1.42 | um | 1.42
174 | 170 | MeV | 8.9474 | 2.99 | 0.0015 | 2.9915 | 136.63 | um | 136.63 | 4.61 | um | 4.61 | 1.52 | um | 1.52
175 | 180 | MeV | 9.4737 | 2.859 | 0.001426 | 2.8604 | 149.28 | um | 149.28 | 4.95 | um | 4.95 | 1.63 | um | 1.63
176 | 200 | MeV | 10.5263 | 2.629 | 0.001298 | 2.6303 | 176.28 | um | 176.28 | 6.27 | um | 6.27 | 1.87 | um | 1.87
177 | 225 | MeV | 11.8421 | 2.391 | 0.001169 | 2.3922 | 213.18 | um | 213.18 | 8.18 | um | 8.18 | 2.19 | um | 2.19
178 | 250 | MeV | 13.1579 | 2.195 | 0.001064 | 2.1961 | 253.57 | um | 253.57 | 10 | um | 10 | 2.53 | um | 2.53
179 | 275 | MeV | 14.4737 | 2.032 | 0.0009769 | 2.033 | 297.37 | um | 297.37 | 11.78 | um | 11.78 | 2.91 | um | 2.91
180 | 300 | MeV | 15.7895 | 1.896 | 0.0009037 | 1.8969 | 344.5 | um | 344.5 | 13.56 | um | 13.56 | 3.32 | um | 3.32
181 | 325 | MeV | 17.1053 | 1.78 | 0.0008411 | 1.7808 | 394.86 | um | 394.86 | 15.35 | um | 15.35 | 3.75 | um | 3.75
182 | 350 | MeV | 18.4211 | 1.681 | 0.000787 | 1.6818 | 448.35 | um | 448.35 | 17.14 | um | 17.14 | 4.21 | um | 4.21
183 | 375 | MeV | 19.7368 | 1.595 | 0.0007397 | 1.5957 | 504.86 | um | 504.86 | 18.94 | um | 18.94 | 4.69 | um | 4.69
184 | 400 | MeV | 21.0526 | 1.519 | 0.000698 | 1.5197 | 564.29 | um | 564.29 | 20.75 | um | 20.75 | 5.2 | um | 5.2
185 | 450 | MeV | 23.6842 | 1.392 | 0.0006279 | 1.3926 | 691.53 | um | 691.53 | 27.53 | um | 27.53 | 6.28 | um | 6.28
186 | 500 | MeV | 26.3158 | 1.287 | 0.000571 | 1.2876 | 829.74 | um | 829.74 | 33.82 | um | 33.82 | 7.46 | um | 7.46
187 | 550 | MeV | 28.9474 | 1.197 | 0.000524 | 1.1975 | 978.77 | um | 978.77 | 39.92 | um | 39.92 | 8.71 | um | 8.71
188 | 600 | MeV | 31.5789 | 1.118 | 0.0004844 | 1.1185 | 1.14 | mm | 1140 | 45.95 | um | 45.95 | 10.06 | um | 10.06
189 | 650 | MeV | 34.2105 | 1.049 | 0.0004506 | 1.0495 | 1.31 | mm | 1310 | 51.99 | um | 51.99 | 11.48 | um | 11.48
190 | 700 | MeV | 36.8421 | 0.9892 | 0.0004214 | 0.98962 | 1.49 | mm | 1490 | 58.07 | um | 58.07 | 12.99 | um | 12.99
191 | 800 | MeV | 42.1053 | 0.8901 | 0.0003734 | 0.89047 | 1.89 | mm | 1890 | 80.68 | um | 80.68 | 16.26 | um | 16.26
192 | 900 | MeV | 47.3684 | 0.8113 | 0.0003356 | 0.81164 | 2.32 | mm | 2320 | 101.66 | um | 101.66 | 19.84 | um | 19.84
193 | 1 | GeV | 52.6316 | 0.747 | 0.000305 | 0.7473 | 2.8 | mm | 2800 | 122.05 | um | 122.05 | 23.72 | um | 23.72
194 | 1.1 | GeV | 57.8947 | 0.6935 | 0.0002797 | 0.69378 | 3.31 | mm | 3310 | 142.25 | um | 142.25 | 27.9 | um | 27.9
195 | 1.2 | GeV | 63.1579 | 0.6482 | 0.0002585 | 0.64846 | 3.86 | mm | 3860 | 162.46 | um | 162.46 | 32.36 | um | 32.36
196 | 1.3 | GeV | 68.4211 | 0.6094 | 0.0002403 | 0.60964 | 4.45 | mm | 4450 | 182.76 | um | 182.76 | 37.09 | um | 37.09
197 | 1.4 | GeV | 73.6842 | 0.5758 | 0.0002246 | 0.57602 | 5.08 | mm | 5080 | 203.22 | um | 203.22 | 42.1 | um | 42.1
198 | 1.5 | GeV | 78.9474 | 0.5463 | 0.000211 | 0.54651 | 5.74 | mm | 5740 | 223.86 | um | 223.86 | 47.36 | um | 47.36
199 | 1.6 | GeV | 84.2105 | 0.5203 | 0.0001989 | 0.5205 | 6.43 | mm | 6430 | 244.69 | um | 244.69 | 52.87 | um | 52.87
200 | 1.7 | GeV | 89.4737 | 0.4971 | 0.0001882 | 0.49729 | 7.16 | mm | 7160 | 265.72 | um | 265.72 | 58.63 | um | 58.63
201 | 1.8 | GeV | 94.7368 | 0.4763 | 0.0001786 | 0.47648 | 7.92 | mm | 7920 | 286.95 | um | 286.95 | 64.62 | um | 64.62
202 | 2 | GeV | 105.2632 | 0.4407 | 0.0001623 | 0.44086 | 9.53 | mm | 9530 | 367.37 | um | 367.37 | 77.3 | um | 77.3
203 | 2.25 | GeV | 118.4211 | 0.4045 | 0.0001457 | 0.40465 | 11.73 | mm | 11730 | 481.34 | um | 481.34 | 94.36 | um | 94.36
204 | 2.5 | GeV | 131.5789 | 0.3752 | 0.0001323 | 0.37533 | 14.1 | mm | 14100 | 587.66 | um | 587.66 | 112.7 | um | 112.7
205 | 2.75 | GeV | 144.7368 | 0.351 | 0.0001213 | 0.35112 | 16.65 | mm | 16650 | 690.21 | um | 690.21 | 132.22 | um | 132.22
206 | 3 | GeV | 157.8947 | 0.3306 | 0.000112 | 0.33071 | 19.37 | mm | 19370 | 790.67 | um | 790.67 | 152.85 | um | 152.85
207 | 3.25 | GeV | 171.0526 | 0.3132 | 0.0001041 | 0.3133 | 22.24 | mm | 22240 | 889.92 | um | 889.92 | 174.53 | um | 174.53
208 | 3.5 | GeV | 184.2105 | 0.2982 | 9.722e-05 | 0.2983 | 25.27 | mm | 25270 | 988.39 | um | 988.39 | 197.18 | um | 197.18
209 | 3.75 | GeV | 197.3684 | 0.2852 | 9.125e-05 | 0.28529 | 28.44 | mm | 28440 | 1.09 | mm | 1090 | 220.74 | um | 220.74
210 | 4 | GeV | 210.5263 | 0.2737 | 8.6e-05 | 0.27379 | 31.75 | mm | 31750 | 1.18 | mm | 1180 | 245.16 | um | 245.16
211 | 4.5 | GeV | 236.8421 | 0.2544 | 7.718e-05 | 0.25448 | 38.76 | mm | 38760 | 1.55 | mm | 1550 | 296.39 | um | 296.39
212 | 5 | GeV | 263.1579 | 0.239 | 7.006e-05 | 0.23907 | 46.27 | mm | 46270 | 1.88 | mm | 1880 | 350.48 | um | 350.48
213 | 5.5 | GeV | 289.4737 | 0.2263 | 6.417e-05 | 0.22636 | 54.23 | mm | 54230 | 2.19 | mm | 2190 | 407.07 | um | 407.07
214 | 6 | GeV | 315.7895 | 0.2157 | 5.923e-05 | 0.21576 | 62.6 | mm | 62600 | 2.49 | mm | 2490 | 465.89 | um | 465.89
215 | 6.5 | GeV | 342.1053 | 0.2067 | 5.502e-05 | 0.20676 | 71.37 | mm | 71370 | 2.79 | mm | 2790 | 526.65 | um | 526.65
216 | 7 | GeV | 368.4211 | 0.199 | 5.139e-05 | 0.19905 | 80.49 | mm | 80490 | 3.07 | mm | 3070 | 589.14 | um | 589.14
217 | 8 | GeV | 421.0526 | 0.1866 | 4.544e-05 | 0.18665 | 99.7 | mm | 99700 | 4.1 | mm | 4100 | 718.5 | um | 718.5
218 | 9 | GeV | 473.6842 | 0.177 | 4.075e-05 | 0.17704 | 120.07 | mm | 120070 | 5.02 | mm | 5020 | 852.53 | um | 852.53
219 | 10 | GeV | 526.3158 | 0.1694 | 3.697e-05 | 0.16944 | 141.45 | mm | 141450 | 5.86 | mm | 5860 | 990.1 | um | 990.1
220 | 11 | GeV | 578.9474 | 0.1633 | 3.386e-05 | 0.16333 | 163.7 | mm | 163700 | 6.66 | mm | 6660 | 1.13 | mm | 1130
221 | 12 | GeV | 631.5789 | 0.1582 | 3.124e-05 | 0.15823 | 186.73 | mm | 186730 | 7.41 | mm | 7410 | 1.27 | mm | 1270
222 | 13 | GeV | 684.2105 | 0.1541 | 2.901e-05 | 0.15413 | 210.43 | mm | 210430 | 8.14 | mm | 8140 | 1.42 | mm | 1420
223 | 14 | GeV | 736.8421 | 0.1506 | 2.709e-05 | 0.15063 | 234.72 | mm | 234720 | 8.84 | mm | 8840 | 1.56 | mm | 1560
224 | 15 | GeV | 789.4737 | 0.1476 | 2.541e-05 | 0.14763 | 259.54 | mm | 259540 | 9.52 | mm | 9520 | 1.7 | mm | 1700
225 | 16 | GeV | 842.1053 | 0.1451 | 2.393e-05 | 0.14512 | 284.83 | mm | 284830 | 10.17 | mm | 10170 | 1.85 | mm | 1850
226 | 17 | GeV | 894.7368 | 0.1429 | 2.263e-05 | 0.14292 | 310.53 | mm | 310530 | 10.8 | mm | 10800 | 1.99 | mm | 1990
227 | 18 | GeV | 947.3684 | 0.141 | 2.146e-05 | 0.14102 | 336.59 | mm | 336590 | 11.42 | mm | 11420 | 2.14 | mm | 2140
228 | 19 | GeV | 1000 | 0.1395 | 2.041e-05 | 0.13952 | 362.97 | mm | 362970 | 12.02 | mm | 12020 | 2.28 | mm | 2280
229 |  |  | #N/A |  |  | #N/A |  |  | #N/A |  |  | #N/A |  |  | #N/A
230 |  |  | #N/A |  |  | #N/A |  |  | #N/A |  |  | #N/A |  |  | #N/A
231 |  |  | #N/A |  |  | #N/A |  |  | #N/A |  |  | #N/A |  |  | #N/A
232 |  |  | #N/A |  |  | #N/A |  |  | #N/A |  |  | #N/A |  |  | #N/A
233 |  |  | #N/A |  |  | #N/A |  |  | #N/A |  |  | #N/A |  |  | #N/A
234 |  |  | #N/A |  |  | #N/A |  |  | #N/A |  |  | #N/A |  |  | #N/A
235 |  |  | #N/A |  |  | #N/A |  |  | #N/A |  |  | #N/A |  |  | #N/A
236 |  |  | #N/A |  |  | #N/A |  |  | #N/A |  |  | #N/A |  |  | #N/A
237 |  |  | #N/A |  |  | #N/A |  |  | #N/A |  |  | #N/A |  |  | #N/A
238 |  |  | #N/A |  |  | #N/A |  |  | #N/A |  |  | #N/A |  |  | #N/A
239 |  |  | #N/A |  |  | #N/A |  |  | #N/A |  |  | #N/A |  |  | #N/A
240 |  |  | #N/A |  |  | #N/A |  |  | #N/A |  |  | #N/A |  |  | #N/A
241 |  |  | #N/A |  |  | #N/A |  |  | #N/A |  |  | #N/A |  |  | #N/A
242 |  |  | #N/A |  |  | #N/A |  |  | #N/A |  |  | #N/A |  |  | #N/A
243 |  |  | #N/A |  |  | #N/A |  |  | #N/A |  |  | #N/A |  |  | #N/A
244 |  |  | #N/A |  |  | #N/A |  |  | #N/A |  |  | #N/A |  |  | #N/A
245 |  |  | #N/A |  |  | #N/A |  |  | #N/A |  |  | #N/A |  |  | #N/A
246 |  |  | #N/A |  |  | #N/A |  |  | #N/A |  |  | #N/A |  |  | #N/A
247 |  |  | #N/A |  |  | #N/A |  |  | #N/A |  |  | #N/A |  |  | #N/A
248 |  |  | #N/A |  |  | #N/A |  |  | #N/A |  |  | #N/A |  |  | #N/A
249 |  |  | #N/A |  |  | #N/A |  |  | #N/A |  |  | #N/A |  |  | #N/A
250 |  |  | #N/A |  |  | #N/A |  |  | #N/A |  |  | #N/A |  |  | #N/A
251 |  |  | #N/A |  |  | #N/A |  |  | #N/A |  |  | #N/A |  |  | #N/A
252 |  |  | #N/A |  |  | #N/A |  |  | #N/A |  |  | #N/A |  |  | #N/A
253 |  |  | #N/A |  |  | #N/A |  |  | #N/A |  |  | #N/A |  |  | #N/A
254 |  |  | #N/A |  |  | #N/A |  |  | #N/A |  |  | #N/A |  |  | #N/A
255 |  |  | #N/A |  |  | #N/A |  |  | #N/A |  |  | #N/A |  |  | #N/A
256 |  |  | #N/A |  |  | #N/A |  |  | #N/A |  |  | #N/A |  |  | #N/A
257 |  |  | #N/A |  |  | #N/A |  |  | #N/A |  |  | #N/A |  |  | #N/A
258 |  |  | #N/A |  |  | #N/A |  |  | #N/A |  |  | #N/A |  |  | #N/A
259 |  |  | #N/A |  |  | #N/A |  |  | #N/A |  |  | #N/A |  |  | #N/A
260 |  |  | #N/A |  |  | #N/A |  |  | #N/A |  |  | #N/A |  |  | #N/A
261 |  |  | #N/A |  |  | #N/A |  |  | #N/A |  |  | #N/A |  |  | #N/A
262 |  |  | #N/A |  |  | #N/A |  |  | #N/A |  |  | #N/A |  |  | #N/A
263 |  |  | #N/A |  |  | #N/A |  |  | #N/A |  |  | #N/A |  |  | #N/A
264 |  |  | #N/A |  |  | #N/A |  |  | #N/A |  |  | #N/A |  |  | #N/A
265 |  |  | #N/A |  |  | #N/A |  |  | #N/A |  |  | #N/A |  |  | #N/A
266 |  |  | #N/A |  |  | #N/A |  |  | #N/A |  |  | #N/A |  |  | #N/A
267 |  |  | #N/A |  |  | #N/A |  |  | #N/A |  |  | #N/A |  |  | #N/A
268 |  |  | #N/A |  |  | #N/A |  |  | #N/A |  |  | #N/A |  |  | #N/A
269 |  |  | #N/A |  |  | #N/A |  |  | #N/A |  |  | #N/A |  |  | #N/A
270 |  |  | #N/A |  |  | #N/A |  |  | #N/A |  |  | #N/A |  |  | #N/A
271 |  |  | #N/A |  |  | #N/A |  |  | #N/A |  |  | #N/A |  |  | #N/A
272 |  |  | #N/A |  |  | #N/A |  |  | #N/A |  |  | #N/A |  |  | #N/A
273 |  |  | #N/A |  |  | #N/A |  |  | #N/A |  |  | #N/A |  |  | #N/A
274 |  |  | #N/A |  |  | #N/A |  |  | #N/A |  |  | #N/A |  |  | #N/A
275 |  |  | #N/A |  |  | #N/A |  |  | #N/A |  |  | #N/A |  |  | #N/A
276 |  |  | #N/A |  |  | #N/A |  |  | #N/A |  |  | #N/A |  |  | #N/A
277 |  |  | #N/A |  |  | #N/A |  |  | #N/A |  |  | #N/A |  |  | #N/A
278 |  |  | #N/A |  |  | #N/A |  |  | #N/A |  |  | #N/A |  |  | #N/A
279 |  |  | #N/A |  |  | #N/A |  |  | #N/A |  |  | #N/A |  |  | #N/A
280 |  |  | #N/A |  |  | #N/A |  |  | #N/A |  |  | #N/A |  |  | #N/A
281 |  |  | #N/A |  |  | #N/A |  |  | #N/A |  |  | #N/A |  |  | #N/A
282 |  |  | #N/A |  |  | #N/A |  |  | #N/A |  |  | #N/A |  |  | #N/A
283 |  |  | #N/A |  |  | #N/A |  |  | #N/A |  |  | #N/A |  |  | #N/A
284 |  |  | #N/A |  |  | #N/A |  |  | #N/A |  |  | #N/A |  |  | #N/A
285 |  |  | #N/A |  |  | #N/A |  |  | #N/A |  |  | #N/A |  |  | #N/A
286 |  |  | #N/A |  |  | #N/A |  |  | #N/A |  |  | #N/A |  |  | #N/A
287 |  |  | #N/A |  |  | #N/A |  |  | #N/A |  |  | #N/A |  |  | #N/A
288 |  |  | #N/A |  |  | #N/A |  |  | #N/A |  |  | #N/A |  |  | #N/A
289 |  |  | #N/A |  |  | #N/A |  |  | #N/A |  |  | #N/A |  |  | #N/A
290 |  |  | #N/A |  |  | #N/A |  |  | #N/A |  |  | #N/A |  |  | #N/A
291 |  |  | #N/A |  |  | #N/A |  |  | #N/A |  |  | #N/A |  |  | #N/A
292 |  |  | #N/A |  |  | #N/A |  |  | #N/A |  |  | #N/A |  |  | #N/A
293 |  |  | #N/A |  |  | #N/A |  |  | #N/A |  |  | #N/A |  |  | #N/A
294 |  |  | #N/A |  |  | #N/A |  |  | #N/A |  |  | #N/A |  |  | #N/A
295 |  |  | #N/A |  |  | #N/A |  |  | #N/A |  |  | #N/A |  |  | #N/A
296 |  |  | #N/A |  |  | #N/A |  |  | #N/A |  |  | #N/A |  |  | #N/A
297 |  |  | #N/A |  |  | #N/A |  |  | #N/A |  |  | #N/A |  |  | #N/A
298 |  |  | #N/A |  |  | #N/A |  |  | #N/A |  |  | #N/A |  |  | #N/A
299 |  |  | #N/A |  |  | #N/A |  |  | #N/A |  |  | #N/A |  |  | #N/A
300 |  |  | #N/A |  |  | #N/A |  |  | #N/A |  |  | #N/A |  |  | #N/A

## srim19F_Au
1 | 2 | 3 | 4 | 5 | 6 | 7 | 8 | 9 | 10 | 11 | 12 | 13 | 14 | 15 | 16
2 | "SRIMfit"data table | [9 empty] | please fill in | fill | from SRIM output |  |  | please check in | check | as appropriate value
3 | SRIM ver= | SRIM-2013.00 |  | Gas? |  | == Target Composition == |  |  |  |  | please change in | change | for appropriate value/formula
4 | Ion Z= | 9 |  |  | Atom | Atom | Atomic | Mass |  | Multiply Stopping by ; for Stopping Units
5 | Ion A= | 19 | amu |  | Name | Numb | [%] | [%] | unitID | Cnv. Factor |  |  |  | ThisWSname | srim19F_Au
6 | Target= | Au | short name |  | Au | 79 | 100 | 100 | 1 | 193.1 | eV / Angstrom |  |  | Corded | Ayoshida.RIKEN 2017.11
7 |  | Gold | [6 empty] | 2 | 1931 | keV / micron
8 | Trg.Dens= | 19.311 | g/cm3 | [5 empty] | 3 | 1931 | MeV / mm
9 |  | 5.904e+22 | atoms/cm3 | [5 empty] | 4 | 1 | keV / (ug/cm2)
10 | BraggCrct= | 0% | [6 empty] | 5 | 1 | MeV / (mg/cm2)
11 |  | row# | SRIM E range | [5 empty] | 6 | 1000 | keV / (mg/cm2)
12 | Emin= | 20 | 0.19 | 10eV/A |  |  |  |  | 7 | 327.07 | eV / (1E15 atoms/cm2)
13 | Emax= | 228 | 19000000 | 1GeV/A |  |  |  |  | 8 | 2.9468 | L.S.S. reduced unit
14 | if Gas; Ptbl = |  | Pa |  |  |  | 100 | 100 | 0 | == 5 : MeV/(mg/cm2)
15 | if Gas; Ttbl = |  | degC
16 |  |  |  |  | SRIM Stopping Power Unit = [MeV/(mg/cm2)]
17 | Ion |  |  | dE/dx Elec | dE/dx Nucl | dE/dx tot | Projected |  |  | Longitudinal |  |  | Lateral
18 | Energy |  | [MeV/u] | [MeV/(mg/cm2)] |  |  | Range |  | [um] | Straggling |  | [um] | Straggling |  | [um]
19
20 | 199.999 | eV | 1.0526e-05 | 0.007556 | 0.02865 | 0.036206 | 6 | A | 0.0006 | 13 | A | 0.0013 | 9 | A | 0.0009
21 | 224.999 | eV | 1.1842e-05 | 0.008014 | 0.03038 | 0.038394 | 7 | A | 0.0007 | 14 | A | 0.0014 | 10 | A | 0.001
22 | 249.999 | eV | 1.3158e-05 | 0.008448 | 0.03201 | 0.040458 | 7 | A | 0.0007 | 15 | A | 0.0015 | 10 | A | 0.001
23 | 274.999 | eV | 1.4474e-05 | 0.00886 | 0.03353 | 0.04239 | 7 | A | 0.0007 | 15 | A | 0.0015 | 11 | A | 0.0011
24 | 299.999 | eV | 1.5789e-05 | 0.009254 | 0.03496 | 0.044214 | 8 | A | 0.0008 | 16 | A | 0.0016 | 11 | A | 0.0011
25 | 324.999 | eV | 1.7105e-05 | 0.009632 | 0.03632 | 0.045952 | 8 | A | 0.0008 | 16 | A | 0.0016 | 12 | A | 0.0012
26 | 349.999 | eV | 1.8421e-05 | 0.009995 | 0.03761 | 0.047605 | 8 | A | 0.0008 | 17 | A | 0.0017 | 12 | A | 0.0012
27 | 374.999 | eV | 1.9737e-05 | 0.01035 | 0.03885 | 0.0492 | 9 | A | 0.0009 | 18 | A | 0.0018 | 13 | A | 0.0013
28 | 399.999 | eV | 2.1053e-05 | 0.01069 | 0.04002 | 0.05071 | 9 | A | 0.0009 | 18 | A | 0.0018 | 13 | A | 0.0013
29 | 449.999 | eV | 2.3684e-05 | 0.01133 | 0.04224 | 0.05357 | 9 | A | 0.0009 | 19 | A | 0.0019 | 14 | A | 0.0014
30 | 499.999 | eV | 2.6316e-05 | 0.01195 | 0.04429 | 0.05624 | 10 | A | 0.001 | 20 | A | 0.002 | 15 | A | 0.0015
31 | 549.999 | eV | 2.8947e-05 | 0.01253 | 0.0462 | 0.05873 | 11 | A | 0.0011 | 21 | A | 0.0021 | 15 | A | 0.0015
32 | 599.999 | eV | 3.1579e-05 | 0.01309 | 0.04798 | 0.06107 | 11 | A | 0.0011 | 22 | A | 0.0022 | 16 | A | 0.0016
33 | 649.999 | eV | 3.421e-05 | 0.01362 | 0.04966 | 0.06328 | 12 | A | 0.0012 | 23 | A | 0.0023 | 17 | A | 0.0017
34 | 699.999 | eV | 3.6842e-05 | 0.01414 | 0.05125 | 0.06539 | 12 | A | 0.0012 | 24 | A | 0.0024 | 17 | A | 0.0017
35 | 799.999 | eV | 4.2105e-05 | 0.01511 | 0.05419 | 0.0693 | 13 | A | 0.0013 | 26 | A | 0.0026 | 18 | A | 0.0018
36 | 899.999 | eV | 4.7368e-05 | 0.01603 | 0.05685 | 0.07288 | 14 | A | 0.0014 | 27 | A | 0.0027 | 20 | A | 0.002
37 | 999.999 | eV | 5.2632e-05 | 0.0169 | 0.0593 | 0.0762 | 15 | A | 0.0015 | 29 | A | 0.0029 | 21 | A | 0.0021
38 | 1.1 | keV | 5.7895e-05 | 0.01772 | 0.06155 | 0.07927 | 16 | A | 0.0016 | 30 | A | 0.003 | 22 | A | 0.0022
39 | 1.2 | keV | 6.3158e-05 | 0.01851 | 0.06364 | 0.08215 | 17 | A | 0.0017 | 32 | A | 0.0032 | 23 | A | 0.0023
40 | 1.3 | keV | 6.8421e-05 | 0.01926 | 0.06559 | 0.08485 | 17 | A | 0.0017 | 33 | A | 0.0033 | 24 | A | 0.0024
41 | 1.4 | keV | 7.3684e-05 | 0.01999 | 0.06742 | 0.08741 | 18 | A | 0.0018 | 34 | A | 0.0034 | 25 | A | 0.0025
42 | 1.5 | keV | 7.8947e-05 | 0.02069 | 0.06914 | 0.08983 | 19 | A | 0.0019 | 36 | A | 0.0036 | 26 | A | 0.0026
43 | 1.6 | keV | 8.4211e-05 | 0.02137 | 0.07076 | 0.09213 | 20 | A | 0.002 | 37 | A | 0.0037 | 27 | A | 0.0027
44 | 1.7 | keV | 8.9474e-05 | 0.02203 | 0.0723 | 0.09433 | 21 | A | 0.0021 | 38 | A | 0.0038 | 28 | A | 0.0028
45 | 1.8 | keV | 9.4737e-05 | 0.02267 | 0.07375 | 0.09642 | 21 | A | 0.0021 | 39 | A | 0.0039 | 29 | A | 0.0029
46 | 2 | keV | 0.00010526 | 0.02389 | 0.07646 | 0.10035 | 23 | A | 0.0023 | 42 | A | 0.0042 | 30 | A | 0.003
47 | 2.25 | keV | 0.00011842 | 0.02534 | 0.07951 | 0.10485 | 25 | A | 0.0025 | 45 | A | 0.0045 | 32 | A | 0.0032
48 | 2.5 | keV | 0.00013158 | 0.02671 | 0.08225 | 0.10896 | 26 | A | 0.0026 | 47 | A | 0.0047 | 34 | A | 0.0034
49 | 2.75 | keV | 0.00014474 | 0.02802 | 0.08474 | 0.11276 | 28 | A | 0.0028 | 50 | A | 0.005 | 36 | A | 0.0036
50 | 3 | keV | 0.00015789 | 0.02926 | 0.08702 | 0.11628 | 30 | A | 0.003 | 53 | A | 0.0053 | 38 | A | 0.0038
51 | 3.25 | keV | 0.00017105 | 0.03046 | 0.0891 | 0.11956 | 32 | A | 0.0032 | 55 | A | 0.0055 | 40 | A | 0.004
52 | 3.5 | keV | 0.00018421 | 0.03161 | 0.09103 | 0.12264 | 33 | A | 0.0033 | 58 | A | 0.0058 | 42 | A | 0.0042
53 | 3.75 | keV | 0.00019737 | 0.03272 | 0.09282 | 0.12554 | 35 | A | 0.0035 | 60 | A | 0.006 | 44 | A | 0.0044
54 | 4 | keV | 0.00021053 | 0.03379 | 0.09449 | 0.12828 | 37 | A | 0.0037 | 62 | A | 0.0062 | 46 | A | 0.0046
55 | 4.5 | keV | 0.00023684 | 0.03584 | 0.09751 | 0.13335 | 40 | A | 0.004 | 67 | A | 0.0067 | 49 | A | 0.0049
56 | 5 | keV | 0.00026316 | 0.03778 | 0.1002 | 0.13798 | 43 | A | 0.0043 | 72 | A | 0.0072 | 53 | A | 0.0053
57 | 5.5 | keV | 0.00028947 | 0.03962 | 0.1025 | 0.14212 | 46 | A | 0.0046 | 76 | A | 0.0076 | 56 | A | 0.0056
58 | 6 | keV | 0.00031579 | 0.04139 | 0.1047 | 0.14609 | 49 | A | 0.0049 | 80 | A | 0.008 | 59 | A | 0.0059
59 | 6.5 | keV | 0.00034211 | 0.04307 | 0.1066 | 0.14967 | 52 | A | 0.0052 | 85 | A | 0.0085 | 62 | A | 0.0062
60 | 7 | keV | 0.00036842 | 0.0447 | 0.1083 | 0.153 | 55 | A | 0.0055 | 89 | A | 0.0089 | 65 | A | 0.0065
61 | 8 | keV | 0.00042105 | 0.04779 | 0.1113 | 0.15909 | 61 | A | 0.0061 | 97 | A | 0.0097 | 71 | A | 0.0071
62 | 9 | keV | 0.00047368 | 0.05069 | 0.1139 | 0.16459 | 67 | A | 0.0067 | 105 | A | 0.0105 | 77 | A | 0.0077
63 | 10 | keV | 0.00052632 | 0.05343 | 0.1161 | 0.16953 | 72 | A | 0.0072 | 113 | A | 0.0113 | 83 | A | 0.0083
64 | 11 | keV | 0.00057895 | 0.05604 | 0.118 | 0.17404 | 78 | A | 0.0078 | 120 | A | 0.012 | 89 | A | 0.0089
65 | 12 | keV | 0.00063158 | 0.05853 | 0.1196 | 0.17813 | 84 | A | 0.0084 | 127 | A | 0.0127 | 94 | A | 0.0094
66 | 13 | keV | 0.00068421 | 0.06092 | 0.121 | 0.18192 | 89 | A | 0.0089 | 135 | A | 0.0135 | 100 | A | 0.01
67 | 14 | keV | 0.00073684 | 0.06322 | 0.1222 | 0.18542 | 95 | A | 0.0095 | 142 | A | 0.0142 | 105 | A | 0.0105
68 | 15 | keV | 0.00078947 | 0.06544 | 0.1233 | 0.18874 | 101 | A | 0.0101 | 149 | A | 0.0149 | 110 | A | 0.011
69 | 16 | keV | 0.00084211 | 0.06758 | 0.1243 | 0.19188 | 106 | A | 0.0106 | 156 | A | 0.0156 | 115 | A | 0.0115
70 | 17 | keV | 0.00089474 | 0.06966 | 0.1251 | 0.19476 | 112 | A | 0.0112 | 163 | A | 0.0163 | 121 | A | 0.0121
71 | 18 | keV | 0.00094737 | 0.07168 | 0.1258 | 0.19748 | 117 | A | 0.0117 | 170 | A | 0.017 | 126 | A | 0.0126
72 | 20 | keV | 0.0010526 | 0.07556 | 0.127 | 0.20256 | 128 | A | 0.0128 | 183 | A | 0.0183 | 136 | A | 0.0136
73 | 22.5 | keV | 0.0011842 | 0.08014 | 0.1282 | 0.20834 | 142 | A | 0.0142 | 199 | A | 0.0199 | 148 | A | 0.0148
74 | 25 | keV | 0.0013158 | 0.08448 | 0.129 | 0.21348 | 156 | A | 0.0156 | 216 | A | 0.0216 | 160 | A | 0.016
75 | 27.5 | keV | 0.0014474 | 0.0886 | 0.1295 | 0.2181 | 170 | A | 0.017 | 232 | A | 0.0232 | 172 | A | 0.0172
76 | 30 | keV | 0.0015789 | 0.09254 | 0.1298 | 0.22234 | 184 | A | 0.0184 | 247 | A | 0.0247 | 184 | A | 0.0184
77 | 32.5 | keV | 0.0017105 | 0.09632 | 0.13 | 0.22632 | 198 | A | 0.0198 | 263 | A | 0.0263 | 196 | A | 0.0196
78 | 35 | keV | 0.0018421 | 0.09995 | 0.13 | 0.22995 | 212 | A | 0.0212 | 278 | A | 0.0278 | 207 | A | 0.0207
79 | 37.5 | keV | 0.0019737 | 0.1035 | 0.13 | 0.2335 | 226 | A | 0.0226 | 293 | A | 0.0293 | 218 | A | 0.0218
80 | 40 | keV | 0.0021053 | 0.1128 | 0.1298 | 0.2426 | 240 | A | 0.024 | 308 | A | 0.0308 | 229 | A | 0.0229
81 | 45 | keV | 0.0023684 | 0.1294 | 0.1292 | 0.2586 | 267 | A | 0.0267 | 337 | A | 0.0337 | 250 | A | 0.025
82 | 50 | keV | 0.0026316 | 0.1411 | 0.1285 | 0.2696 | 293 | A | 0.0293 | 364 | A | 0.0364 | 270 | A | 0.027
83 | 55 | keV | 0.0028947 | 0.1496 | 0.1276 | 0.2772 | 320 | A | 0.032 | 390 | A | 0.039 | 290 | A | 0.029
84 | 60 | keV | 0.0031579 | 0.156 | 0.1266 | 0.2826 | 347 | A | 0.0347 | 415 | A | 0.0415 | 310 | A | 0.031
85 | 65 | keV | 0.0034211 | 0.1611 | 0.1255 | 0.2866 | 375 | A | 0.0375 | 440 | A | 0.044 | 329 | A | 0.0329
86 | 70 | keV | 0.0036842 | 0.1654 | 0.1244 | 0.2898 | 403 | A | 0.0403 | 465 | A | 0.0465 | 348 | A | 0.0348
87 | 80 | keV | 0.0042105 | 0.1728 | 0.122 | 0.2948 | 461 | A | 0.0461 | 513 | A | 0.0513 | 386 | A | 0.0386
88 | 90 | keV | 0.0047368 | 0.18 | 0.1197 | 0.2997 | 520 | A | 0.052 | 562 | A | 0.0562 | 424 | A | 0.0424
89 | 100 | keV | 0.0052632 | 0.1876 | 0.1173 | 0.3049 | 580 | A | 0.058 | 610 | A | 0.061 | 461 | A | 0.0461
90 | 110 | keV | 0.0057895 | 0.1958 | 0.115 | 0.3108 | 641 | A | 0.0641 | 657 | A | 0.0657 | 498 | A | 0.0498
91 | 120 | keV | 0.0063158 | 0.2048 | 0.1127 | 0.3175 | 702 | A | 0.0702 | 703 | A | 0.0703 | 535 | A | 0.0535
92 | 130 | keV | 0.0068421 | 0.2142 | 0.1105 | 0.3247 | 763 | A | 0.0763 | 749 | A | 0.0749 | 572 | A | 0.0572
93 | 140 | keV | 0.0073684 | 0.2242 | 0.1084 | 0.3326 | 824 | A | 0.0824 | 793 | A | 0.0793 | 608 | A | 0.0608
94 | 150 | keV | 0.0078947 | 0.2345 | 0.1064 | 0.3409 | 885 | A | 0.0885 | 837 | A | 0.0837 | 643 | A | 0.0643
95 | 160 | keV | 0.0084211 | 0.2452 | 0.1044 | 0.3496 | 946 | A | 0.0946 | 879 | A | 0.0879 | 677 | A | 0.0677
96 | 170 | keV | 0.0089474 | 0.256 | 0.1025 | 0.3585 | 1007 | A | 0.1007 | 920 | A | 0.092 | 711 | A | 0.0711
97 | 180 | keV | 0.0094737 | 0.267 | 0.1007 | 0.3677 | 1068 | A | 0.1068 | 959 | A | 0.0959 | 744 | A | 0.0744
98 | 200 | keV | 0.010526 | 0.2893 | 0.0973 | 0.3866 | 1188 | A | 0.1188 | 1034 | A | 0.1034 | 807 | A | 0.0807
99 | 225 | keV | 0.011842 | 0.3173 | 0.09336 | 0.41066 | 1337 | A | 0.1337 | 1122 | A | 0.1122 | 883 | A | 0.0883
100 | 250 | keV | 0.013158 | 0.345 | 0.08978 | 0.43478 | 1484 | A | 0.1484 | 1204 | A | 0.1204 | 954 | A | 0.0954
101 | 275 | keV | 0.014474 | 0.3724 | 0.08649 | 0.45889 | 1628 | A | 0.1628 | 1280 | A | 0.128 | 1021 | A | 0.1021
102 | 300 | keV | 0.015789 | 0.3991 | 0.08348 | 0.48258 | 1770 | A | 0.177 | 1351 | A | 0.1351 | 1084 | A | 0.1084
103 | 325 | keV | 0.017105 | 0.4253 | 0.0807 | 0.506 | 1910 | A | 0.191 | 1417 | A | 0.1417 | 1143 | A | 0.1143
104 | 350 | keV | 0.018421 | 0.4508 | 0.07813 | 0.52893 | 2048 | A | 0.2048 | 1479 | A | 0.1479 | 1200 | A | 0.12
105 | 375 | keV | 0.019737 | 0.4757 | 0.07575 | 0.55145 | 2184 | A | 0.2184 | 1537 | A | 0.1537 | 1254 | A | 0.1254
106 | 400 | keV | 0.021053 | 0.5 | 0.07353 | 0.57353 | 2317 | A | 0.2317 | 1592 | A | 0.1592 | 1306 | A | 0.1306
107 | 450 | keV | 0.023684 | 0.5467 | 0.06953 | 0.61623 | 2579 | A | 0.2579 | 1691 | A | 0.1691 | 1403 | A | 0.1403
108 | 500 | keV | 0.026316 | 0.5913 | 0.06601 | 0.65731 | 2833 | A | 0.2833 | 1781 | A | 0.1781 | 1491 | A | 0.1491
109 | 550 | keV | 0.028947 | 0.6341 | 0.06288 | 0.69698 | 3080 | A | 0.308 | 1862 | A | 0.1862 | 1574 | A | 0.1574
110 | 600 | keV | 0.031579 | 0.6753 | 0.06008 | 0.73538 | 3321 | A | 0.3321 | 1936 | A | 0.1936 | 1650 | A | 0.165
111 | 650 | keV | 0.034211 | 0.7152 | 0.05756 | 0.77276 | 3556 | A | 0.3556 | 2003 | A | 0.2003 | 1721 | A | 0.1721
112 | 700 | keV | 0.036842 | 0.7539 | 0.05528 | 0.80918 | 3785 | A | 0.3785 | 2065 | A | 0.2065 | 1788 | A | 0.1788
113 | 800 | keV | 0.042105 | 0.8284 | 0.05129 | 0.87969 | 4228 | A | 0.4228 | 2175 | A | 0.2175 | 1910 | A | 0.191
114 | 900 | keV | 0.047368 | 0.9 | 0.04792 | 0.94792 | 4651 | A | 0.4651 | 2270 | A | 0.227 | 2019 | A | 0.2019
115 | 1 | MeV | 0.052632 | 0.969 | 0.04502 | 1.014 | 5056 | A | 0.5056 | 2353 | A | 0.2353 | 2118 | A | 0.2118
116 | 1.1 | MeV | 0.057895 | 1.036 | 0.04251 | 1.0785 | 5444 | A | 0.5444 | 2426 | A | 0.2426 | 2207 | A | 0.2207
117 | 1.2 | MeV | 0.063158 | 1.101 | 0.04029 | 1.1413 | 5817 | A | 0.5817 | 2491 | A | 0.2491 | 2288 | A | 0.2288
118 | 1.3 | MeV | 0.068421 | 1.165 | 0.03833 | 1.2033 | 6177 | A | 0.6177 | 2549 | A | 0.2549 | 2363 | A | 0.2363
119 | 1.4 | MeV | 0.073684 | 1.226 | 0.03658 | 1.2626 | 6524 | A | 0.6524 | 2601 | A | 0.2601 | 2432 | A | 0.2432
120 | 1.5 | MeV | 0.078947 | 1.286 | 0.035 | 1.321 | 6859 | A | 0.6859 | 2648 | A | 0.2648 | 2496 | A | 0.2496
121 | 1.6 | MeV | 0.084211 | 1.344 | 0.03357 | 1.3776 | 7184 | A | 0.7184 | 2691 | A | 0.2691 | 2555 | A | 0.2555
122 | 1.7 | MeV | 0.089474 | 1.401 | 0.03226 | 1.4333 | 7499 | A | 0.7499 | 2730 | A | 0.273 | 2611 | A | 0.2611
123 | 1.8 | MeV | 0.094737 | 1.456 | 0.03107 | 1.4871 | 7805 | A | 0.7805 | 2766 | A | 0.2766 | 2662 | A | 0.2662
124 | 2 | MeV | 0.10526 | 1.561 | 0.02897 | 1.59 | 8393 | A | 0.8393 | 2831 | A | 0.2831 | 2757 | A | 0.2757
125 | 2.25 | MeV | 0.11842 | 1.682 | 0.02675 | 1.7087 | 9089 | A | 0.9089 | 2900 | A | 0.29 | 2861 | A | 0.2861
126 | 2.5 | MeV | 0.13158 | 1.793 | 0.02488 | 1.8179 | 9748 | A | 0.9748 | 2958 | A | 0.2958 | 2953 | A | 0.2953
127 | 2.75 | MeV | 0.14474 | 1.894 | 0.02329 | 1.9173 | 1.04 | um | 1.04 | 3009 | A | 0.3009 | 3035 | A | 0.3035
128 | 3 | MeV | 0.15789 | 1.986 | 0.02191 | 2.0079 | 1.1 | um | 1.1 | 3053 | A | 0.3053 | 3109 | A | 0.3109
129 | 3.25 | MeV | 0.17105 | 2.07 | 0.0207 | 2.0907 | 1.16 | um | 1.16 | 3093 | A | 0.3093 | 3177 | A | 0.3177
130 | 3.5 | MeV | 0.18421 | 2.145 | 0.01963 | 2.1646 | 1.21 | um | 1.21 | 3128 | A | 0.3128 | 3239 | A | 0.3239
131 | 3.75 | MeV | 0.19737 | 2.214 | 0.01868 | 2.2327 | 1.27 | um | 1.27 | 3160 | A | 0.316 | 3297 | A | 0.3297
132 | 4 | MeV | 0.21053 | 2.276 | 0.01783 | 2.2938 | 1.32 | um | 1.32 | 3190 | A | 0.319 | 3351 | A | 0.3351
133 | 4.5 | MeV | 0.23684 | 2.383 | 0.01636 | 2.3994 | 1.43 | um | 1.43 | 3244 | A | 0.3244 | 3449 | A | 0.3449
134 | 5 | MeV | 0.26316 | 2.471 | 0.01514 | 2.4861 | 1.53 | um | 1.53 | 3290 | A | 0.329 | 3538 | A | 0.3538
135 | 5.5 | MeV | 0.28947 | 2.543 | 0.0141 | 2.5571 | 1.63 | um | 1.63 | 3332 | A | 0.3332 | 3618 | A | 0.3618
136 | 6 | MeV | 0.31579 | 2.603 | 0.01321 | 2.6162 | 1.72 | um | 1.72 | 3370 | A | 0.337 | 3693 | A | 0.3693
137 | 6.5 | MeV | 0.34211 | 2.652 | 0.01244 | 2.6644 | 1.82 | um | 1.82 | 3404 | A | 0.3404 | 3762 | A | 0.3762
138 | 7 | MeV | 0.36842 | 2.693 | 0.01176 | 2.7048 | 1.91 | um | 1.91 | 3436 | A | 0.3436 | 3827 | A | 0.3827
139 | 8 | MeV | 0.42105 | 2.756 | 0.01062 | 2.7666 | 2.09 | um | 2.09 | 3497 | A | 0.3497 | 3948 | A | 0.3948
140 | 9 | MeV | 0.47368 | 2.8 | 0.009696 | 2.8097 | 2.27 | um | 2.27 | 3553 | A | 0.3553 | 4059 | A | 0.4059
141 | 10 | MeV | 0.52632 | 2.83 | 0.008935 | 2.8389 | 2.45 | um | 2.45 | 3603 | A | 0.3603 | 4161 | A | 0.4161
142 | 11 | MeV | 0.57895 | 2.851 | 0.008294 | 2.8593 | 2.63 | um | 2.63 | 3650 | A | 0.365 | 4258 | A | 0.4258
143 | 12 | MeV | 0.63158 | 2.864 | 0.007746 | 2.8717 | 2.81 | um | 2.81 | 3694 | A | 0.3694 | 4350 | A | 0.435
144 | 13 | MeV | 0.68421 | 2.873 | 0.007272 | 2.8803 | 2.99 | um | 2.99 | 3736 | A | 0.3736 | 4438 | A | 0.4438
145 | 14 | MeV | 0.73684 | 2.877 | 0.006858 | 2.8839 | 3.16 | um | 3.16 | 3776 | A | 0.3776 | 4523 | A | 0.4523
146 | 15 | MeV | 0.78947 | 2.878 | 0.006492 | 2.8845 | 3.34 | um | 3.34 | 3814 | A | 0.3814 | 4605 | A | 0.4605
147 | 16 | MeV | 0.84211 | 2.877 | 0.006166 | 2.8832 | 3.52 | um | 3.52 | 3852 | A | 0.3852 | 4685 | A | 0.4685
148 | 17 | MeV | 0.89474 | 2.873 | 0.005874 | 2.8789 | 3.69 | um | 3.69 | 3888 | A | 0.3888 | 4763 | A | 0.4763
149 | 18 | MeV | 0.94737 | 2.868 | 0.00561 | 2.8736 | 3.87 | um | 3.87 | 3923 | A | 0.3923 | 4839 | A | 0.4839
150 | 20 | MeV | 1.0526 | 2.855 | 0.005153 | 2.8602 | 4.23 | um | 4.23 | 4006 | A | 0.4006 | 4987 | A | 0.4987
151 | 22.5 | MeV | 1.1842 | 2.833 | 0.004684 | 2.8377 | 4.68 | um | 4.68 | 4116 | A | 0.4116 | 5166 | A | 0.5166
152 | 25 | MeV | 1.3158 | 2.808 | 0.004299 | 2.8123 | 5.13 | um | 5.13 | 4223 | A | 0.4223 | 5339 | A | 0.5339
153 | 27.5 | MeV | 1.4474 | 2.78 | 0.003977 | 2.784 | 5.59 | um | 5.59 | 4327 | A | 0.4327 | 5508 | A | 0.5508
154 | 30 | MeV | 1.5789 | 2.751 | 0.003703 | 2.7547 | 6.05 | um | 6.05 | 4429 | A | 0.4429 | 5674 | A | 0.5674
155 | 32.5 | MeV | 1.7105 | 2.721 | 0.003467 | 2.7245 | 6.52 | um | 6.52 | 4529 | A | 0.4529 | 5837 | A | 0.5837
156 | 35 | MeV | 1.8421 | 2.691 | 0.003261 | 2.6943 | 7 | um | 7 | 4629 | A | 0.4629 | 5999 | A | 0.5999
157 | 37.5 | MeV | 1.9737 | 2.66 | 0.00308 | 2.6631 | 7.48 | um | 7.48 | 4728 | A | 0.4728 | 6160 | A | 0.616
158 | 40 | MeV | 2.1053 | 2.638 | 0.00292 | 2.6409 | 7.96 | um | 7.96 | 4826 | A | 0.4826 | 6320 | A | 0.632
159 | 45 | MeV | 2.3684 | 2.579 | 0.002647 | 2.5816 | 8.95 | um | 8.95 | 5115 | A | 0.5115 | 6636 | A | 0.6636
160 | 50 | MeV | 2.6316 | 2.516 | 0.002424 | 2.5184 | 9.96 | um | 9.96 | 5400 | A | 0.54 | 6952 | A | 0.6952
161 | 55 | MeV | 2.8947 | 2.455 | 0.002238 | 2.4572 | 11 | um | 11 | 5682 | A | 0.5682 | 7268 | A | 0.7268
162 | 60 | MeV | 3.1579 | 2.395 | 0.00208 | 2.3971 | 12.06 | um | 12.06 | 5963 | A | 0.5963 | 7587 | A | 0.7587
163 | 65 | MeV | 3.4211 | 2.337 | 0.001944 | 2.3389 | 13.15 | um | 13.15 | 6244 | A | 0.6244 | 7908 | A | 0.7908
164 | 70 | MeV | 3.6842 | 2.282 | 0.001826 | 2.2838 | 14.27 | um | 14.27 | 6526 | A | 0.6526 | 8232 | A | 0.8232
165 | 80 | MeV | 4.2105 | 2.176 | 0.001631 | 2.1776 | 16.58 | um | 16.58 | 7457 | A | 0.7457 | 8892 | A | 0.8892
166 | 90 | MeV | 4.7368 | 2.078 | 0.001476 | 2.0795 | 19.01 | um | 19.01 | 8361 | A | 0.8361 | 9571 | A | 0.9571
167 | 100 | MeV | 5.2632 | 1.989 | 0.001349 | 1.9903 | 21.55 | um | 21.55 | 9249 | A | 0.9249 | 1.03 | um | 1.03
168 | 110 | MeV | 5.7895 | 1.906 | 0.001243 | 1.9072 | 24.2 | um | 24.2 | 1.01 | um | 1.01 | 1.1 | um | 1.1
169 | 120 | MeV | 6.3158 | 1.829 | 0.001154 | 1.8302 | 26.96 | um | 26.96 | 1.1 | um | 1.1 | 1.17 | um | 1.17
170 | 130 | MeV | 6.8421 | 1.759 | 0.001077 | 1.7601 | 29.84 | um | 29.84 | 1.19 | um | 1.19 | 1.25 | um | 1.25
171 | 140 | MeV | 7.3684 | 1.693 | 0.001011 | 1.694 | 32.83 | um | 32.83 | 1.28 | um | 1.28 | 1.33 | um | 1.33
172 | 150 | MeV | 7.8947 | 1.632 | 0.0009525 | 1.633 | 35.94 | um | 35.94 | 1.37 | um | 1.37 | 1.41 | um | 1.41
173 | 160 | MeV | 8.4211 | 1.575 | 0.0009009 | 1.5759 | 39.17 | um | 39.17 | 1.46 | um | 1.46 | 1.49 | um | 1.49
174 | 170 | MeV | 8.9474 | 1.521 | 0.0008549 | 1.5219 | 42.5 | um | 42.5 | 1.55 | um | 1.55 | 1.58 | um | 1.58
175 | 180 | MeV | 9.4737 | 1.471 | 0.0008137 | 1.4718 | 45.96 | um | 45.96 | 1.64 | um | 1.64 | 1.67 | um | 1.67
176 | 200 | MeV | 10.5263 | 1.381 | 0.0007427 | 1.3817 | 53.21 | um | 53.21 | 1.97 | um | 1.97 | 1.86 | um | 1.86
177 | 225 | MeV | 11.8421 | 1.283 | 0.0006704 | 1.2837 | 62.92 | um | 62.92 | 2.43 | um | 2.43 | 2.1 | um | 2.1
178 | 250 | MeV | 13.1579 | 1.198 | 0.0006117 | 1.1986 | 73.34 | um | 73.34 | 2.88 | um | 2.88 | 2.36 | um | 2.36
179 | 275 | MeV | 14.4737 | 1.124 | 0.0005629 | 1.1246 | 84.48 | um | 84.48 | 3.32 | um | 3.32 | 2.64 | um | 2.64
180 | 300 | MeV | 15.7895 | 1.061 | 0.0005217 | 1.0615 | 96.31 | um | 96.31 | 3.76 | um | 3.76 | 2.94 | um | 2.94
181 | 325 | MeV | 17.1053 | 1.005 | 0.0004864 | 1.0055 | 108.83 | um | 108.83 | 4.2 | um | 4.2 | 3.24 | um | 3.24
182 | 350 | MeV | 18.4211 | 0.9554 | 0.0004558 | 0.95586 | 122.03 | um | 122.03 | 4.64 | um | 4.64 | 3.57 | um | 3.57
183 | 375 | MeV | 19.7368 | 0.9118 | 0.000429 | 0.91223 | 135.87 | um | 135.87 | 5.08 | um | 5.08 | 3.91 | um | 3.91
184 | 400 | MeV | 21.0526 | 0.873 | 0.0004054 | 0.87341 | 150.36 | um | 150.36 | 5.52 | um | 5.52 | 4.26 | um | 4.26
185 | 450 | MeV | 23.6842 | 0.807 | 0.0003655 | 0.80737 | 181.16 | um | 181.16 | 7.12 | um | 7.12 | 5 | um | 5
186 | 500 | MeV | 26.3158 | 0.7529 | 0.0003331 | 0.75323 | 214.33 | um | 214.33 | 8.61 | um | 8.61 | 5.8 | um | 5.8
187 | 550 | MeV | 28.9474 | 0.7071 | 0.0003062 | 0.70741 | 249.77 | um | 249.77 | 10.05 | um | 10.05 | 6.64 | um | 6.64
188 | 600 | MeV | 31.5789 | 0.6658 | 0.0002835 | 0.66608 | 287.46 | um | 287.46 | 11.47 | um | 11.47 | 7.53 | um | 7.53
189 | 650 | MeV | 34.2105 | 0.6288 | 0.0002641 | 0.62906 | 327.42 | um | 327.42 | 12.88 | um | 12.88 | 8.46 | um | 8.46
190 | 700 | MeV | 36.8421 | 0.5963 | 0.0002473 | 0.59655 | 369.65 | um | 369.65 | 14.3 | um | 14.3 | 9.44 | um | 9.44
191 | 800 | MeV | 42.1053 | 0.5417 | 0.0002197 | 0.54192 | 460.67 | um | 460.67 | 19.42 | um | 19.42 | 11.54 | um | 11.54
192 | 900 | MeV | 47.3684 | 0.4976 | 0.0001978 | 0.4978 | 560.3 | um | 560.3 | 24.18 | um | 24.18 | 13.81 | um | 13.81
193 | 1 | GeV | 52.6316 | 0.4613 | 0.0001801 | 0.46148 | 668.26 | um | 668.26 | 28.8 | um | 28.8 | 16.25 | um | 16.25
194 | 1.1 | GeV | 57.8947 | 0.4307 | 0.0001654 | 0.43087 | 784.31 | um | 784.31 | 33.36 | um | 33.36 | 18.85 | um | 18.85
195 | 1.2 | GeV | 63.1579 | 0.4047 | 0.0001531 | 0.40485 | 908.21 | um | 908.21 | 37.91 | um | 37.91 | 21.61 | um | 21.61
196 | 1.3 | GeV | 68.4211 | 0.3822 | 0.0001425 | 0.38234 | 1.04 | mm | 1040 | 42.47 | um | 42.47 | 24.52 | um | 24.52
197 | 1.4 | GeV | 73.6842 | 0.3625 | 0.0001333 | 0.36263 | 1.18 | mm | 1180 | 47.06 | um | 47.06 | 27.57 | um | 27.57
198 | 1.5 | GeV | 78.9474 | 0.3452 | 0.0001254 | 0.34533 | 1.32 | mm | 1320 | 51.67 | um | 51.67 | 30.75 | um | 30.75
199 | 1.6 | GeV | 84.2105 | 0.3299 | 0.0001183 | 0.33002 | 1.48 | mm | 1480 | 56.33 | um | 56.33 | 34.08 | um | 34.08
200 | 1.7 | GeV | 89.4737 | 0.3161 | 0.000112 | 0.31621 | 1.64 | mm | 1640 | 61.02 | um | 61.02 | 37.54 | um | 37.54
201 | 1.8 | GeV | 94.7368 | 0.3037 | 0.0001064 | 0.30381 | 1.81 | mm | 1810 | 65.75 | um | 65.75 | 41.12 | um | 41.12
202 | 2 | GeV | 105.2632 | 0.2824 | 9.683e-05 | 0.2825 | 2.16 | mm | 2160 | 83.18 | um | 83.18 | 48.65 | um | 48.65
203 | 2.25 | GeV | 118.4211 | 0.2605 | 8.709e-05 | 0.26059 | 2.64 | mm | 2640 | 107.8 | um | 107.8 | 58.71 | um | 58.71
204 | 2.5 | GeV | 131.5789 | 0.2427 | 7.921e-05 | 0.24278 | 3.15 | mm | 3150 | 130.79 | um | 130.79 | 69.45 | um | 69.45
205 | 2.75 | GeV | 144.7368 | 0.2279 | 7.268e-05 | 0.22797 | 3.7 | mm | 3700 | 152.95 | um | 152.95 | 80.81 | um | 80.81
206 | 3 | GeV | 157.8947 | 0.2154 | 6.719e-05 | 0.21547 | 4.28 | mm | 4280 | 174.64 | um | 174.64 | 92.75 | um | 92.75
207 | 3.25 | GeV | 171.0526 | 0.2047 | 6.25e-05 | 0.20476 | 4.9 | mm | 4900 | 196.03 | um | 196.03 | 105.24 | um | 105.24
208 | 3.5 | GeV | 184.2105 | 0.1954 | 5.845e-05 | 0.19546 | 5.55 | mm | 5550 | 217.23 | um | 217.23 | 118.22 | um | 118.22
209 | 3.75 | GeV | 197.3684 | 0.1873 | 5.491e-05 | 0.18735 | 6.22 | mm | 6220 | 238.31 | um | 238.31 | 131.69 | um | 131.69
210 | 4 | GeV | 210.5263 | 0.1801 | 5.18e-05 | 0.18015 | 6.93 | mm | 6930 | 259.29 | um | 259.29 | 145.59 | um | 145.59
211 | 4.5 | GeV | 236.8421 | 0.1681 | 4.655e-05 | 0.16815 | 8.41 | mm | 8410 | 335.66 | um | 335.66 | 174.61 | um | 174.61
212 | 5 | GeV | 263.1579 | 0.1584 | 4.231e-05 | 0.15844 | 10 | mm | 10000 | 405.52 | um | 405.52 | 205.09 | um | 205.09
213 | 5.5 | GeV | 289.4737 | 0.1504 | 3.88e-05 | 0.15044 | 11.68 | mm | 11680 | 471.64 | um | 471.64 | 236.82 | um | 236.82
214 | 6 | GeV | 315.7895 | 0.1437 | 3.585e-05 | 0.14374 | 13.44 | mm | 13440 | 535.26 | um | 535.26 | 269.65 | um | 269.65
215 | 6.5 | GeV | 342.1053 | 0.138 | 3.333e-05 | 0.13803 | 15.27 | mm | 15270 | 597.01 | um | 597.01 | 303.45 | um | 303.45
216 | 7 | GeV | 368.4211 | 0.1332 | 3.116e-05 | 0.13323 | 17.18 | mm | 17180 | 657.28 | um | 657.28 | 338.08 | um | 338.08
217 | 8 | GeV | 421.0526 | 0.1253 | 2.759e-05 | 0.12533 | 21.19 | mm | 21190 | 871.48 | um | 871.48 | 409.44 | um | 409.44
218 | 9 | GeV | 473.6842 | 0.1192 | 2.478e-05 | 0.11922 | 25.42 | mm | 25420 | 1.06 | mm | 1060 | 482.98 | um | 482.98
219 | 10 | GeV | 526.3158 | 0.1144 | 2.251e-05 | 0.11442 | 29.85 | mm | 29850 | 1.24 | mm | 1240 | 558.1 | um | 558.1
220 | 11 | GeV | 578.9474 | 0.1105 | 2.063e-05 | 0.11052 | 34.46 | mm | 34460 | 1.4 | mm | 1400 | 634.33 | um | 634.33
221 | 12 | GeV | 631.5789 | 0.1074 | 1.905e-05 | 0.10742 | 39.21 | mm | 39210 | 1.56 | mm | 1560 | 711.28 | um | 711.28
222 | 13 | GeV | 684.2105 | 0.1048 | 1.77e-05 | 0.10482 | 44.09 | mm | 44090 | 1.71 | mm | 1710 | 788.64 | um | 788.64
223 | 14 | GeV | 736.8421 | 0.1026 | 1.654e-05 | 0.10262 | 49.08 | mm | 49080 | 1.85 | mm | 1850 | 866.17 | um | 866.17
224 | 15 | GeV | 789.4737 | 0.1007 | 1.553e-05 | 0.10072 | 54.17 | mm | 54170 | 1.99 | mm | 1990 | 943.67 | um | 943.67
225 | 16 | GeV | 842.1053 | 0.09917 | 1.464e-05 | 0.099185 | 59.35 | mm | 59350 | 2.12 | mm | 2120 | 1.02 | mm | 1020
226 | 17 | GeV | 894.7368 | 0.09784 | 1.385e-05 | 0.097854 | 64.6 | mm | 64600 | 2.25 | mm | 2250 | 1.1 | mm | 1100
227 | 18 | GeV | 947.3684 | 0.09669 | 1.314e-05 | 0.096703 | 69.92 | mm | 69920 | 2.38 | mm | 2380 | 1.17 | mm | 1170
228 | 19 | GeV | 1000 | 0.09577 | 1.25e-05 | 0.095782 | 75.3 | mm | 75300 | 2.5 | mm | 2500 | 1.25 | mm | 1250
229 |  |  | #N/A |  |  | #N/A |  |  | #N/A |  |  | #N/A |  |  | #N/A
230 |  |  | #N/A |  |  | #N/A |  |  | #N/A |  |  | #N/A |  |  | #N/A
231 |  |  | #N/A |  |  | #N/A |  |  | #N/A |  |  | #N/A |  |  | #N/A
232 |  |  | #N/A |  |  | #N/A |  |  | #N/A |  |  | #N/A |  |  | #N/A
233 |  |  | #N/A |  |  | #N/A |  |  | #N/A |  |  | #N/A |  |  | #N/A
234 |  |  | #N/A |  |  | #N/A |  |  | #N/A |  |  | #N/A |  |  | #N/A
235 |  |  | #N/A |  |  | #N/A |  |  | #N/A |  |  | #N/A |  |  | #N/A
236 |  |  | #N/A |  |  | #N/A |  |  | #N/A |  |  | #N/A |  |  | #N/A
237 |  |  | #N/A |  |  | #N/A |  |  | #N/A |  |  | #N/A |  |  | #N/A
238 |  |  | #N/A |  |  | #N/A |  |  | #N/A |  |  | #N/A |  |  | #N/A
239 |  |  | #N/A |  |  | #N/A |  |  | #N/A |  |  | #N/A |  |  | #N/A
240 |  |  | #N/A |  |  | #N/A |  |  | #N/A |  |  | #N/A |  |  | #N/A
241 |  |  | #N/A |  |  | #N/A |  |  | #N/A |  |  | #N/A |  |  | #N/A
242 |  |  | #N/A |  |  | #N/A |  |  | #N/A |  |  | #N/A |  |  | #N/A
243 |  |  | #N/A |  |  | #N/A |  |  | #N/A |  |  | #N/A |  |  | #N/A
244 |  |  | #N/A |  |  | #N/A |  |  | #N/A |  |  | #N/A |  |  | #N/A
245 |  |  | #N/A |  |  | #N/A |  |  | #N/A |  |  | #N/A |  |  | #N/A
246 |  |  | #N/A |  |  | #N/A |  |  | #N/A |  |  | #N/A |  |  | #N/A
247 |  |  | #N/A |  |  | #N/A |  |  | #N/A |  |  | #N/A |  |  | #N/A
248 |  |  | #N/A |  |  | #N/A |  |  | #N/A |  |  | #N/A |  |  | #N/A
249 |  |  | #N/A |  |  | #N/A |  |  | #N/A |  |  | #N/A |  |  | #N/A
250 |  |  | #N/A |  |  | #N/A |  |  | #N/A |  |  | #N/A |  |  | #N/A
251 |  |  | #N/A |  |  | #N/A |  |  | #N/A |  |  | #N/A |  |  | #N/A
252 |  |  | #N/A |  |  | #N/A |  |  | #N/A |  |  | #N/A |  |  | #N/A
253 |  |  | #N/A |  |  | #N/A |  |  | #N/A |  |  | #N/A |  |  | #N/A
254 |  |  | #N/A |  |  | #N/A |  |  | #N/A |  |  | #N/A |  |  | #N/A
255 |  |  | #N/A |  |  | #N/A |  |  | #N/A |  |  | #N/A |  |  | #N/A
256 |  |  | #N/A |  |  | #N/A |  |  | #N/A |  |  | #N/A |  |  | #N/A
257 |  |  | #N/A |  |  | #N/A |  |  | #N/A |  |  | #N/A |  |  | #N/A
258 |  |  | #N/A |  |  | #N/A |  |  | #N/A |  |  | #N/A |  |  | #N/A
259 |  |  | #N/A |  |  | #N/A |  |  | #N/A |  |  | #N/A |  |  | #N/A
260 |  |  | #N/A |  |  | #N/A |  |  | #N/A |  |  | #N/A |  |  | #N/A
261 |  |  | #N/A |  |  | #N/A |  |  | #N/A |  |  | #N/A |  |  | #N/A
262 |  |  | #N/A |  |  | #N/A |  |  | #N/A |  |  | #N/A |  |  | #N/A
263 |  |  | #N/A |  |  | #N/A |  |  | #N/A |  |  | #N/A |  |  | #N/A
264 |  |  | #N/A |  |  | #N/A |  |  | #N/A |  |  | #N/A |  |  | #N/A
265 |  |  | #N/A |  |  | #N/A |  |  | #N/A |  |  | #N/A |  |  | #N/A
266 |  |  | #N/A |  |  | #N/A |  |  | #N/A |  |  | #N/A |  |  | #N/A
267 |  |  | #N/A |  |  | #N/A |  |  | #N/A |  |  | #N/A |  |  | #N/A
268 |  |  | #N/A |  |  | #N/A |  |  | #N/A |  |  | #N/A |  |  | #N/A
269 |  |  | #N/A |  |  | #N/A |  |  | #N/A |  |  | #N/A |  |  | #N/A
270 |  |  | #N/A |  |  | #N/A |  |  | #N/A |  |  | #N/A |  |  | #N/A
271 |  |  | #N/A |  |  | #N/A |  |  | #N/A |  |  | #N/A |  |  | #N/A
272 |  |  | #N/A |  |  | #N/A |  |  | #N/A |  |  | #N/A |  |  | #N/A
273 |  |  | #N/A |  |  | #N/A |  |  | #N/A |  |  | #N/A |  |  | #N/A
274 |  |  | #N/A |  |  | #N/A |  |  | #N/A |  |  | #N/A |  |  | #N/A
275 |  |  | #N/A |  |  | #N/A |  |  | #N/A |  |  | #N/A |  |  | #N/A
276 |  |  | #N/A |  |  | #N/A |  |  | #N/A |  |  | #N/A |  |  | #N/A
277 |  |  | #N/A |  |  | #N/A |  |  | #N/A |  |  | #N/A |  |  | #N/A
278 |  |  | #N/A |  |  | #N/A |  |  | #N/A |  |  | #N/A |  |  | #N/A
279 |  |  | #N/A |  |  | #N/A |  |  | #N/A |  |  | #N/A |  |  | #N/A
280 |  |  | #N/A |  |  | #N/A |  |  | #N/A |  |  | #N/A |  |  | #N/A
281 |  |  | #N/A |  |  | #N/A |  |  | #N/A |  |  | #N/A |  |  | #N/A
282 |  |  | #N/A |  |  | #N/A |  |  | #N/A |  |  | #N/A |  |  | #N/A
283 |  |  | #N/A |  |  | #N/A |  |  | #N/A |  |  | #N/A |  |  | #N/A
284 |  |  | #N/A |  |  | #N/A |  |  | #N/A |  |  | #N/A |  |  | #N/A
285 |  |  | #N/A |  |  | #N/A |  |  | #N/A |  |  | #N/A |  |  | #N/A
286 |  |  | #N/A |  |  | #N/A |  |  | #N/A |  |  | #N/A |  |  | #N/A
287 |  |  | #N/A |  |  | #N/A |  |  | #N/A |  |  | #N/A |  |  | #N/A
288 |  |  | #N/A |  |  | #N/A |  |  | #N/A |  |  | #N/A |  |  | #N/A
289 |  |  | #N/A |  |  | #N/A |  |  | #N/A |  |  | #N/A |  |  | #N/A
290 |  |  | #N/A |  |  | #N/A |  |  | #N/A |  |  | #N/A |  |  | #N/A
291 |  |  | #N/A |  |  | #N/A |  |  | #N/A |  |  | #N/A |  |  | #N/A
292 |  |  | #N/A |  |  | #N/A |  |  | #N/A |  |  | #N/A |  |  | #N/A
293 |  |  | #N/A |  |  | #N/A |  |  | #N/A |  |  | #N/A |  |  | #N/A
294 |  |  | #N/A |  |  | #N/A |  |  | #N/A |  |  | #N/A |  |  | #N/A
295 |  |  | #N/A |  |  | #N/A |  |  | #N/A |  |  | #N/A |  |  | #N/A
296 |  |  | #N/A |  |  | #N/A |  |  | #N/A |  |  | #N/A |  |  | #N/A
297 |  |  | #N/A |  |  | #N/A |  |  | #N/A |  |  | #N/A |  |  | #N/A
298 |  |  | #N/A |  |  | #N/A |  |  | #N/A |  |  | #N/A |  |  | #N/A
299 |  |  | #N/A |  |  | #N/A |  |  | #N/A |  |  | #N/A |  |  | #N/A
300 |  |  | #N/A |  |  | #N/A |  |  | #N/A |  |  | #N/A |  |  | #N/A

## srim19F_C
1 | 2 | 3 | 4 | 5 | 6 | 7 | 8 | 9 | 10 | 11 | 12 | 13 | 14 | 15 | 16
2 | "SRIMfit"data table | [9 empty] | please fill in | fill | from SRIM output |  |  | please check in | check | as appropriate value
3 | SRIM ver= | SRIM-2013.00 |  | Gas? |  | == Target Composition == |  |  |  |  | please change in | change | for appropriate value/formula
4 | Ion Z= | 9 |  |  | Atom | Atom | Atomic | Mass |  | Multiply Stopping by ; for Stopping Units
5 | Ion A= | 19 | amu |  | Name | Numb | [%] | [%] | unitID | Cnv. Factor |  |  |  | ThisWSname | srim19F_C
6 | Target= | C | short name |  | C | 6 | 100 | 100 | 1 | 22.529 | eV / Angstrom |  |  | Corded | Ayoshida.RIKEN 2017.11
7 |  | Carbon | [6 empty] | 2 | 225.29 | keV / micron
8 | Trg.Dens= | 2.253 | g/cm3 | [5 empty] | 3 | 225.29 | MeV / mm
9 |  | 1.1296e+23 | atoms/cm3 | [5 empty] | 4 | 1 | keV / (ug/cm2)
10 | BraggCrct= | 0% | [6 empty] | 5 | 1 | MeV / (mg/cm2)
11 |  | row# | SRIM E range | [5 empty] | 6 | 1000 | keV / (mg/cm2)
12 | Emin= | 20 | 0.19 | 10eV/A |  |  |  |  | 7 | 19.945 | eV / (1E15 atoms/cm2)
13 | Emax= | 228 | 19000000 | 1GeV/A |  |  |  |  | 8 | 0.19677 | L.S.S. reduced unit
14 | if Gas; Ptbl = |  | Pa |  |  |  | 100 | 100 | 0 | == 5 : MeV/(mg/cm2)
15 | if Gas; Ttbl = |  | degC
16 |  |  |  |  | SRIM Stopping Power Unit = [MeV/(mg/cm2)]
17 | Ion |  |  | dE/dx Elec | dE/dx Nucl | dE/dx tot | Projected |  |  | Longitudinal |  |  | Lateral
18 | Energy |  | [MeV/u] | [MeV/(mg/cm2)] |  |  | Range |  | [um] | Straggling |  | [um] | Straggling |  | [um]
19
20 | 199.999 | eV | 1.0526e-05 | 0.09483 | 0.8409 | 0.93573 | 11 | A | 0.0011 | 6 | A | 0.0006 | 4 | A | 0.0004
21 | 224.999 | eV | 1.1842e-05 | 0.1006 | 0.8767 | 0.9773 | 12 | A | 0.0012 | 6 | A | 0.0006 | 5 | A | 0.0005
22 | 249.999 | eV | 1.3158e-05 | 0.106 | 0.9091 | 1.0151 | 13 | A | 0.0013 | 7 | A | 0.0007 | 5 | A | 0.0005
23 | 274.999 | eV | 1.4474e-05 | 0.1112 | 0.9387 | 1.0499 | 14 | A | 0.0014 | 7 | A | 0.0007 | 5 | A | 0.0005
24 | 299.999 | eV | 1.5789e-05 | 0.1161 | 0.9659 | 1.082 | 14 | A | 0.0014 | 7 | A | 0.0007 | 5 | A | 0.0005
25 | 324.999 | eV | 1.7105e-05 | 0.1209 | 0.9909 | 1.1118 | 15 | A | 0.0015 | 8 | A | 0.0008 | 5 | A | 0.0005
26 | 349.999 | eV | 1.8421e-05 | 0.1254 | 1.014 | 1.1394 | 16 | A | 0.0016 | 8 | A | 0.0008 | 6 | A | 0.0006
27 | 374.999 | eV | 1.9737e-05 | 0.1299 | 1.036 | 1.1659 | 16 | A | 0.0016 | 8 | A | 0.0008 | 6 | A | 0.0006
28 | 399.999 | eV | 2.1053e-05 | 0.1341 | 1.056 | 1.1901 | 17 | A | 0.0017 | 8 | A | 0.0008 | 6 | A | 0.0006
29 | 449.999 | eV | 2.3684e-05 | 0.1422 | 1.093 | 1.2352 | 18 | A | 0.0018 | 9 | A | 0.0009 | 7 | A | 0.0007
30 | 499.999 | eV | 2.6316e-05 | 0.1499 | 1.126 | 1.2759 | 19 | A | 0.0019 | 9 | A | 0.0009 | 7 | A | 0.0007
31 | 549.999 | eV | 2.8947e-05 | 0.1573 | 1.155 | 1.3123 | 21 | A | 0.0021 | 10 | A | 0.001 | 7 | A | 0.0007
32 | 599.999 | eV | 3.1579e-05 | 0.1642 | 1.182 | 1.3462 | 22 | A | 0.0022 | 10 | A | 0.001 | 8 | A | 0.0008
33 | 649.999 | eV | 3.421e-05 | 0.171 | 1.206 | 1.377 | 23 | A | 0.0023 | 11 | A | 0.0011 | 8 | A | 0.0008
34 | 699.999 | eV | 3.6842e-05 | 0.1774 | 1.228 | 1.4054 | 24 | A | 0.0024 | 11 | A | 0.0011 | 8 | A | 0.0008
35 | 799.999 | eV | 4.2105e-05 | 0.1897 | 1.267 | 1.4567 | 26 | A | 0.0026 | 12 | A | 0.0012 | 9 | A | 0.0009
36 | 899.999 | eV | 4.7368e-05 | 0.2012 | 1.301 | 1.5022 | 29 | A | 0.0029 | 13 | A | 0.0013 | 10 | A | 0.001
37 | 999.999 | eV | 5.2632e-05 | 0.212 | 1.33 | 1.542 | 31 | A | 0.0031 | 14 | A | 0.0014 | 10 | A | 0.001
38 | 1.1 | keV | 5.7895e-05 | 0.2224 | 1.355 | 1.5774 | 33 | A | 0.0033 | 15 | A | 0.0015 | 11 | A | 0.0011
39 | 1.2 | keV | 6.3158e-05 | 0.2323 | 1.377 | 1.6093 | 35 | A | 0.0035 | 15 | A | 0.0015 | 12 | A | 0.0012
40 | 1.3 | keV | 6.8421e-05 | 0.2418 | 1.397 | 1.6388 | 37 | A | 0.0037 | 16 | A | 0.0016 | 12 | A | 0.0012
41 | 1.4 | keV | 7.3684e-05 | 0.2509 | 1.415 | 1.6659 | 39 | A | 0.0039 | 17 | A | 0.0017 | 13 | A | 0.0013
42 | 1.5 | keV | 7.8947e-05 | 0.2597 | 1.43 | 1.6897 | 41 | A | 0.0041 | 18 | A | 0.0018 | 13 | A | 0.0013
43 | 1.6 | keV | 8.4211e-05 | 0.2682 | 1.444 | 1.7122 | 43 | A | 0.0043 | 18 | A | 0.0018 | 14 | A | 0.0014
44 | 1.7 | keV | 8.9474e-05 | 0.2765 | 1.457 | 1.7335 | 45 | A | 0.0045 | 19 | A | 0.0019 | 14 | A | 0.0014
45 | 1.8 | keV | 9.4737e-05 | 0.2845 | 1.468 | 1.7525 | 47 | A | 0.0047 | 20 | A | 0.002 | 15 | A | 0.0015
46 | 2 | keV | 0.00010526 | 0.2999 | 1.488 | 1.7879 | 50 | A | 0.005 | 21 | A | 0.0021 | 16 | A | 0.0016
47 | 2.25 | keV | 0.00011842 | 0.3181 | 1.508 | 1.8261 | 55 | A | 0.0055 | 23 | A | 0.0023 | 17 | A | 0.0017
48 | 2.5 | keV | 0.00013158 | 0.3353 | 1.523 | 1.8583 | 60 | A | 0.006 | 25 | A | 0.0025 | 18 | A | 0.0018
49 | 2.75 | keV | 0.00014474 | 0.3516 | 1.535 | 1.8866 | 64 | A | 0.0064 | 26 | A | 0.0026 | 20 | A | 0.002
50 | 3 | keV | 0.00015789 | 0.3673 | 1.544 | 1.9113 | 69 | A | 0.0069 | 28 | A | 0.0028 | 21 | A | 0.0021
51 | 3.25 | keV | 0.00017105 | 0.3823 | 1.551 | 1.9333 | 73 | A | 0.0073 | 29 | A | 0.0029 | 22 | A | 0.0022
52 | 3.5 | keV | 0.00018421 | 0.3967 | 1.556 | 1.9527 | 77 | A | 0.0077 | 31 | A | 0.0031 | 23 | A | 0.0023
53 | 3.75 | keV | 0.00019737 | 0.4106 | 1.559 | 1.9696 | 82 | A | 0.0082 | 32 | A | 0.0032 | 24 | A | 0.0024
54 | 4 | keV | 0.00021053 | 0.4241 | 1.562 | 1.9861 | 86 | A | 0.0086 | 34 | A | 0.0034 | 25 | A | 0.0025
55 | 4.5 | keV | 0.00023684 | 0.4498 | 1.563 | 2.0128 | 95 | A | 0.0095 | 37 | A | 0.0037 | 27 | A | 0.0027
56 | 5 | keV | 0.00026316 | 0.4741 | 1.561 | 2.0351 | 104 | A | 0.0104 | 40 | A | 0.004 | 29 | A | 0.0029
57 | 5.5 | keV | 0.00028947 | 0.4973 | 1.557 | 2.0543 | 112 | A | 0.0112 | 42 | A | 0.0042 | 31 | A | 0.0031
58 | 6 | keV | 0.00031579 | 0.5194 | 1.551 | 2.0704 | 121 | A | 0.0121 | 45 | A | 0.0045 | 34 | A | 0.0034
59 | 6.5 | keV | 0.00034211 | 0.5406 | 1.544 | 2.0846 | 130 | A | 0.013 | 48 | A | 0.0048 | 36 | A | 0.0036
60 | 7 | keV | 0.00036842 | 0.561 | 1.535 | 2.096 | 138 | A | 0.0138 | 51 | A | 0.0051 | 37 | A | 0.0037
61 | 8 | keV | 0.00042105 | 0.5998 | 1.516 | 2.1158 | 155 | A | 0.0155 | 56 | A | 0.0056 | 41 | A | 0.0041
62 | 9 | keV | 0.00047368 | 0.6361 | 1.496 | 2.1321 | 172 | A | 0.0172 | 61 | A | 0.0061 | 45 | A | 0.0045
63 | 10 | keV | 0.00052632 | 0.6705 | 1.474 | 2.1445 | 189 | A | 0.0189 | 66 | A | 0.0066 | 49 | A | 0.0049
64 | 11 | keV | 0.00057895 | 0.7033 | 1.452 | 2.1553 | 206 | A | 0.0206 | 71 | A | 0.0071 | 53 | A | 0.0053
65 | 12 | keV | 0.00063158 | 0.7345 | 1.43 | 2.1645 | 223 | A | 0.0223 | 76 | A | 0.0076 | 56 | A | 0.0056
66 | 13 | keV | 0.00068421 | 0.7645 | 1.408 | 2.1725 | 241 | A | 0.0241 | 81 | A | 0.0081 | 60 | A | 0.006
67 | 14 | keV | 0.00073684 | 0.7934 | 1.386 | 2.1794 | 258 | A | 0.0258 | 85 | A | 0.0085 | 63 | A | 0.0063
68 | 15 | keV | 0.00078947 | 0.8212 | 1.365 | 2.1862 | 275 | A | 0.0275 | 90 | A | 0.009 | 67 | A | 0.0067
69 | 16 | keV | 0.00084211 | 0.8482 | 1.344 | 2.1922 | 292 | A | 0.0292 | 94 | A | 0.0094 | 70 | A | 0.007
70 | 17 | keV | 0.00089474 | 0.8743 | 1.324 | 2.1983 | 309 | A | 0.0309 | 99 | A | 0.0099 | 74 | A | 0.0074
71 | 18 | keV | 0.00094737 | 0.8996 | 1.305 | 2.2046 | 326 | A | 0.0326 | 103 | A | 0.0103 | 77 | A | 0.0077
72 | 20 | keV | 0.0010526 | 0.9483 | 1.267 | 2.2153 | 361 | A | 0.0361 | 112 | A | 0.0112 | 84 | A | 0.0084
73 | 22.5 | keV | 0.0011842 | 1.006 | 1.223 | 2.229 | 403 | A | 0.0403 | 122 | A | 0.0122 | 92 | A | 0.0092
74 | 25 | keV | 0.0013158 | 1.06 | 1.182 | 2.242 | 446 | A | 0.0446 | 132 | A | 0.0132 | 100 | A | 0.01
75 | 27.5 | keV | 0.0014474 | 1.112 | 1.144 | 2.256 | 489 | A | 0.0489 | 142 | A | 0.0142 | 108 | A | 0.0108
76 | 30 | keV | 0.0015789 | 1.161 | 1.109 | 2.27 | 532 | A | 0.0532 | 151 | A | 0.0151 | 116 | A | 0.0116
77 | 32.5 | keV | 0.0017105 | 1.209 | 1.076 | 2.285 | 575 | A | 0.0575 | 161 | A | 0.0161 | 124 | A | 0.0124
78 | 35 | keV | 0.0018421 | 1.254 | 1.045 | 2.299 | 618 | A | 0.0618 | 169 | A | 0.0169 | 132 | A | 0.0132
79 | 37.5 | keV | 0.0019737 | 1.299 | 1.017 | 2.316 | 660 | A | 0.066 | 178 | A | 0.0178 | 140 | A | 0.014
80 | 40 | keV | 0.0021053 | 1.395 | 0.9898 | 2.3848 | 702 | A | 0.0702 | 186 | A | 0.0186 | 147 | A | 0.0147
81 | 45 | keV | 0.0023684 | 1.54 | 0.9407 | 2.4807 | 784 | A | 0.0784 | 201 | A | 0.0201 | 162 | A | 0.0162
82 | 50 | keV | 0.0026316 | 1.622 | 0.8971 | 2.5191 | 863 | A | 0.0863 | 215 | A | 0.0215 | 176 | A | 0.0176
83 | 55 | keV | 0.0028947 | 1.674 | 0.8579 | 2.5319 | 943 | A | 0.0943 | 228 | A | 0.0228 | 189 | A | 0.0189
84 | 60 | keV | 0.0031579 | 1.71 | 0.8226 | 2.5326 | 1022 | A | 0.1022 | 240 | A | 0.024 | 202 | A | 0.0202
85 | 65 | keV | 0.0034211 | 1.739 | 0.7905 | 2.5295 | 1102 | A | 0.1102 | 253 | A | 0.0253 | 215 | A | 0.0215
86 | 70 | keV | 0.0036842 | 1.765 | 0.7612 | 2.5262 | 1182 | A | 0.1182 | 265 | A | 0.0265 | 227 | A | 0.0227
87 | 80 | keV | 0.0042105 | 1.818 | 0.7098 | 2.5278 | 1344 | A | 0.1344 | 288 | A | 0.0288 | 251 | A | 0.0251
88 | 90 | keV | 0.0047368 | 1.879 | 0.6658 | 2.5448 | 1506 | A | 0.1506 | 310 | A | 0.031 | 274 | A | 0.0274
89 | 100 | keV | 0.0052632 | 1.949 | 0.6278 | 2.5768 | 1667 | A | 0.1667 | 331 | A | 0.0331 | 297 | A | 0.0297
90 | 110 | keV | 0.0057895 | 2.027 | 0.5945 | 2.6215 | 1827 | A | 0.1827 | 350 | A | 0.035 | 318 | A | 0.0318
91 | 120 | keV | 0.0063158 | 2.111 | 0.5651 | 2.6761 | 1984 | A | 0.1984 | 368 | A | 0.0368 | 339 | A | 0.0339
92 | 130 | keV | 0.0068421 | 2.199 | 0.5388 | 2.7378 | 2138 | A | 0.2138 | 385 | A | 0.0385 | 359 | A | 0.0359
93 | 140 | keV | 0.0073684 | 2.289 | 0.5153 | 2.8043 | 2289 | A | 0.2289 | 401 | A | 0.0401 | 379 | A | 0.0379
94 | 150 | keV | 0.0078947 | 2.379 | 0.494 | 2.873 | 2437 | A | 0.2437 | 415 | A | 0.0415 | 397 | A | 0.0397
95 | 160 | keV | 0.0084211 | 2.468 | 0.4746 | 2.9426 | 2582 | A | 0.2582 | 429 | A | 0.0429 | 415 | A | 0.0415
96 | 170 | keV | 0.0089474 | 2.556 | 0.4569 | 3.0129 | 2723 | A | 0.2723 | 442 | A | 0.0442 | 432 | A | 0.0432
97 | 180 | keV | 0.0094737 | 2.641 | 0.4407 | 3.0817 | 2862 | A | 0.2862 | 454 | A | 0.0454 | 448 | A | 0.0448
98 | 200 | keV | 0.010526 | 2.802 | 0.4119 | 3.2139 | 3131 | A | 0.3131 | 476 | A | 0.0476 | 479 | A | 0.0479
99 | 225 | keV | 0.011842 | 2.985 | 0.3815 | 3.3665 | 3454 | A | 0.3454 | 501 | A | 0.0501 | 514 | A | 0.0514
100 | 250 | keV | 0.013158 | 3.149 | 0.3557 | 3.5047 | 3765 | A | 0.3765 | 523 | A | 0.0523 | 546 | A | 0.0546
101 | 275 | keV | 0.014474 | 3.297 | 0.3336 | 3.6306 | 4065 | A | 0.4065 | 543 | A | 0.0543 | 575 | A | 0.0575
102 | 300 | keV | 0.015789 | 3.432 | 0.3144 | 3.7464 | 4356 | A | 0.4356 | 561 | A | 0.0561 | 602 | A | 0.0602
103 | 325 | keV | 0.017105 | 3.559 | 0.2976 | 3.8566 | 4639 | A | 0.4639 | 577 | A | 0.0577 | 627 | A | 0.0627
104 | 350 | keV | 0.018421 | 3.678 | 0.2827 | 3.9607 | 4915 | A | 0.4915 | 592 | A | 0.0592 | 651 | A | 0.0651
105 | 375 | keV | 0.019737 | 3.792 | 0.2693 | 4.0613 | 5185 | A | 0.5185 | 606 | A | 0.0606 | 673 | A | 0.0673
106 | 400 | keV | 0.021053 | 3.902 | 0.2573 | 4.1593 | 5448 | A | 0.5448 | 618 | A | 0.0618 | 694 | A | 0.0694
107 | 450 | keV | 0.023684 | 4.113 | 0.2366 | 4.3496 | 5957 | A | 0.5957 | 643 | A | 0.0643 | 732 | A | 0.0732
108 | 500 | keV | 0.026316 | 4.313 | 0.2193 | 4.5323 | 6447 | A | 0.6447 | 665 | A | 0.0665 | 767 | A | 0.0767
109 | 550 | keV | 0.028947 | 4.506 | 0.2047 | 4.7107 | 6918 | A | 0.6918 | 684 | A | 0.0684 | 798 | A | 0.0798
110 | 600 | keV | 0.031579 | 4.691 | 0.192 | 4.883 | 7373 | A | 0.7373 | 701 | A | 0.0701 | 826 | A | 0.0826
111 | 650 | keV | 0.034211 | 4.872 | 0.181 | 5.053 | 7812 | A | 0.7812 | 716 | A | 0.0716 | 853 | A | 0.0853
112 | 700 | keV | 0.036842 | 5.048 | 0.1713 | 5.2193 | 8238 | A | 0.8238 | 730 | A | 0.073 | 877 | A | 0.0877
113 | 800 | keV | 0.042105 | 5.39 | 0.155 | 5.545 | 9052 | A | 0.9052 | 759 | A | 0.0759 | 921 | A | 0.0921
114 | 900 | keV | 0.047368 | 5.719 | 0.1417 | 5.8607 | 9821 | A | 0.9821 | 783 | A | 0.0783 | 958 | A | 0.0958
115 | 1 | MeV | 0.052632 | 6.039 | 0.1308 | 6.1698 | 1.06 | um | 1.06 | 804 | A | 0.0804 | 992 | A | 0.0992
116 | 1.1 | MeV | 0.057895 | 6.35 | 0.1216 | 6.4716 | 1.12 | um | 1.12 | 822 | A | 0.0822 | 1022 | A | 0.1022
117 | 1.2 | MeV | 0.063158 | 6.653 | 0.1136 | 6.7666 | 1.19 | um | 1.19 | 838 | A | 0.0838 | 1048 | A | 0.1048
118 | 1.3 | MeV | 0.068421 | 6.946 | 0.1068 | 7.0528 | 1.25 | um | 1.25 | 853 | A | 0.0853 | 1073 | A | 0.1073
119 | 1.4 | MeV | 0.073684 | 7.23 | 0.1008 | 7.3308 | 1.32 | um | 1.32 | 865 | A | 0.0865 | 1095 | A | 0.1095
120 | 1.5 | MeV | 0.078947 | 7.505 | 0.09548 | 7.6005 | 1.38 | um | 1.38 | 877 | A | 0.0877 | 1115 | A | 0.1115
121 | 1.6 | MeV | 0.084211 | 7.77 | 0.09075 | 7.8607 | 1.43 | um | 1.43 | 887 | A | 0.0887 | 1133 | A | 0.1133
122 | 1.7 | MeV | 0.089474 | 8.025 | 0.08651 | 8.1115 | 1.49 | um | 1.49 | 897 | A | 0.0897 | 1151 | A | 0.1151
123 | 1.8 | MeV | 0.094737 | 8.27 | 0.08268 | 8.3527 | 1.54 | um | 1.54 | 906 | A | 0.0906 | 1166 | A | 0.1166
124 | 2 | MeV | 0.10526 | 8.731 | 0.07603 | 8.807 | 1.64 | um | 1.64 | 927 | A | 0.0927 | 1195 | A | 0.1195
125 | 2.25 | MeV | 0.11842 | 9.25 | 0.06919 | 9.3192 | 1.77 | um | 1.77 | 953 | A | 0.0953 | 1227 | A | 0.1227
126 | 2.5 | MeV | 0.13158 | 9.709 | 0.06356 | 9.7726 | 1.88 | um | 1.88 | 976 | A | 0.0976 | 1254 | A | 0.1254
127 | 2.75 | MeV | 0.14474 | 10.11 | 0.05885 | 10.1688 | 1.99 | um | 1.99 | 996 | A | 0.0996 | 1278 | A | 0.1278
128 | 3 | MeV | 0.15789 | 10.46 | 0.05484 | 10.5148 | 2.1 | um | 2.1 | 1014 | A | 0.1014 | 1300 | A | 0.13
129 | 3.25 | MeV | 0.17105 | 10.77 | 0.05137 | 10.8214 | 2.2 | um | 2.2 | 1030 | A | 0.103 | 1319 | A | 0.1319
130 | 3.5 | MeV | 0.18421 | 11.03 | 0.04835 | 11.0783 | 2.3 | um | 2.3 | 1045 | A | 0.1045 | 1337 | A | 0.1337
131 | 3.75 | MeV | 0.19737 | 11.25 | 0.0457 | 11.2957 | 2.4 | um | 2.4 | 1059 | A | 0.1059 | 1354 | A | 0.1354
132 | 4 | MeV | 0.21053 | 11.44 | 0.04334 | 11.4833 | 2.5 | um | 2.5 | 1073 | A | 0.1073 | 1370 | A | 0.137
133 | 4.5 | MeV | 0.23684 | 11.74 | 0.03932 | 11.7793 | 2.69 | um | 2.69 | 1114 | A | 0.1114 | 1398 | A | 0.1398
134 | 5 | MeV | 0.26316 | 11.94 | 0.03604 | 11.976 | 2.88 | um | 2.88 | 1152 | A | 0.1152 | 1424 | A | 0.1424
135 | 5.5 | MeV | 0.28947 | 12.06 | 0.03329 | 12.0933 | 3.06 | um | 3.06 | 1187 | A | 0.1187 | 1448 | A | 0.1448
136 | 6 | MeV | 0.31579 | 12.14 | 0.03096 | 12.171 | 3.24 | um | 3.24 | 1220 | A | 0.122 | 1470 | A | 0.147
137 | 6.5 | MeV | 0.34211 | 12.17 | 0.02896 | 12.199 | 3.43 | um | 3.43 | 1253 | A | 0.1253 | 1491 | A | 0.1491
138 | 7 | MeV | 0.36842 | 12.17 | 0.02722 | 12.1972 | 3.61 | um | 3.61 | 1284 | A | 0.1284 | 1510 | A | 0.151
139 | 8 | MeV | 0.42105 | 12.09 | 0.02433 | 12.1143 | 3.97 | um | 3.97 | 1392 | A | 0.1392 | 1548 | A | 0.1548
140 | 9 | MeV | 0.47368 | 11.96 | 0.02202 | 11.982 | 4.34 | um | 4.34 | 1494 | A | 0.1494 | 1582 | A | 0.1582
141 | 10 | MeV | 0.52632 | 11.8 | 0.02014 | 11.8201 | 4.71 | um | 4.71 | 1591 | A | 0.1591 | 1616 | A | 0.1616
142 | 11 | MeV | 0.57895 | 11.63 | 0.01858 | 11.6486 | 5.09 | um | 5.09 | 1686 | A | 0.1686 | 1648 | A | 0.1648
143 | 12 | MeV | 0.63158 | 11.45 | 0.01725 | 11.4672 | 5.48 | um | 5.48 | 1777 | A | 0.1777 | 1679 | A | 0.1679
144 | 13 | MeV | 0.68421 | 11.26 | 0.01611 | 11.2761 | 5.87 | um | 5.87 | 1867 | A | 0.1867 | 1710 | A | 0.171
145 | 14 | MeV | 0.73684 | 11.09 | 0.01512 | 11.1051 | 6.26 | um | 6.26 | 1956 | A | 0.1956 | 1741 | A | 0.1741
146 | 15 | MeV | 0.78947 | 10.91 | 0.01426 | 10.9243 | 6.67 | um | 6.67 | 2043 | A | 0.2043 | 1771 | A | 0.1771
147 | 16 | MeV | 0.84211 | 10.74 | 0.01349 | 10.7535 | 7.07 | um | 7.07 | 2129 | A | 0.2129 | 1801 | A | 0.1801
148 | 17 | MeV | 0.89474 | 10.58 | 0.0128 | 10.5928 | 7.49 | um | 7.49 | 2214 | A | 0.2214 | 1831 | A | 0.1831
149 | 18 | MeV | 0.94737 | 10.43 | 0.01219 | 10.4422 | 7.91 | um | 7.91 | 2298 | A | 0.2298 | 1861 | A | 0.1861
150 | 20 | MeV | 1.0526 | 10.14 | 0.01113 | 10.1511 | 8.77 | um | 8.77 | 2612 | A | 0.2612 | 1921 | A | 0.1921
151 | 22.5 | MeV | 1.1842 | 9.803 | 0.01005 | 9.8131 | 9.89 | um | 9.89 | 3059 | A | 0.3059 | 1997 | A | 0.1997
152 | 25 | MeV | 1.3158 | 9.5 | 0.009178 | 9.5092 | 11.03 | um | 11.03 | 3474 | A | 0.3474 | 2074 | A | 0.2074
153 | 27.5 | MeV | 1.4474 | 9.222 | 0.008449 | 9.2304 | 12.22 | um | 12.22 | 3866 | A | 0.3866 | 2152 | A | 0.2152
154 | 30 | MeV | 1.5789 | 8.965 | 0.007833 | 8.9728 | 13.44 | um | 13.44 | 4243 | A | 0.4243 | 2232 | A | 0.2232
155 | 32.5 | MeV | 1.7105 | 8.725 | 0.007306 | 8.7323 | 14.69 | um | 14.69 | 4608 | A | 0.4608 | 2313 | A | 0.2313
156 | 35 | MeV | 1.8421 | 8.5 | 0.006849 | 8.5068 | 15.98 | um | 15.98 | 4963 | A | 0.4963 | 2395 | A | 0.2395
157 | 37.5 | MeV | 1.9737 | 8.288 | 0.006448 | 8.2944 | 17.3 | um | 17.3 | 5312 | A | 0.5312 | 2480 | A | 0.248
158 | 40 | MeV | 2.1053 | 8.133 | 0.006094 | 8.1391 | 18.65 | um | 18.65 | 5654 | A | 0.5654 | 2565 | A | 0.2565
159 | 45 | MeV | 2.3684 | 7.771 | 0.005497 | 7.7765 | 21.44 | um | 21.44 | 6910 | A | 0.691 | 2741 | A | 0.2741
160 | 50 | MeV | 2.6316 | 7.44 | 0.005011 | 7.445 | 24.36 | um | 24.36 | 8063 | A | 0.8063 | 2923 | A | 0.2923
161 | 55 | MeV | 2.8947 | 7.145 | 0.004608 | 7.1496 | 27.4 | um | 27.4 | 9153 | A | 0.9153 | 3112 | A | 0.3112
162 | 60 | MeV | 3.1579 | 6.87 | 0.004269 | 6.8743 | 30.57 | um | 30.57 | 1.02 | um | 1.02 | 3307 | A | 0.3307
163 | 65 | MeV | 3.4211 | 6.612 | 0.003978 | 6.616 | 33.86 | um | 33.86 | 1.12 | um | 1.12 | 3508 | A | 0.3508
164 | 70 | MeV | 3.6842 | 6.37 | 0.003726 | 6.3737 | 37.28 | um | 37.28 | 1.22 | um | 1.22 | 3716 | A | 0.3716
165 | 80 | MeV | 4.2105 | 5.928 | 0.003311 | 5.9313 | 44.5 | um | 44.5 | 1.6 | um | 1.6 | 4151 | A | 0.4151
166 | 90 | MeV | 4.7368 | 5.533 | 0.002983 | 5.536 | 52.25 | um | 52.25 | 1.94 | um | 1.94 | 4614 | A | 0.4614
167 | 100 | MeV | 5.2632 | 5.18 | 0.002716 | 5.1827 | 60.54 | um | 60.54 | 2.27 | um | 2.27 | 5106 | A | 0.5106
168 | 110 | MeV | 5.7895 | 4.863 | 0.002496 | 4.8655 | 69.38 | um | 69.38 | 2.59 | um | 2.59 | 5626 | A | 0.5626
169 | 120 | MeV | 6.3158 | 4.578 | 0.00231 | 4.5803 | 78.78 | um | 78.78 | 2.92 | um | 2.92 | 6176 | A | 0.6176
170 | 130 | MeV | 6.8421 | 4.322 | 0.002151 | 4.3242 | 88.76 | um | 88.76 | 3.24 | um | 3.24 | 6757 | A | 0.6757
171 | 140 | MeV | 7.3684 | 4.09 | 0.002013 | 4.092 | 99.31 | um | 99.31 | 3.57 | um | 3.57 | 7369 | A | 0.7369
172 | 150 | MeV | 7.8947 | 3.88 | 0.001893 | 3.8819 | 110.45 | um | 110.45 | 3.91 | um | 3.91 | 8012 | A | 0.8012
173 | 160 | MeV | 8.4211 | 3.69 | 0.001787 | 3.6918 | 122.18 | um | 122.18 | 4.25 | um | 4.25 | 8687 | A | 0.8687
174 | 170 | MeV | 8.9474 | 3.518 | 0.001693 | 3.5197 | 134.5 | um | 134.5 | 4.6 | um | 4.6 | 9395 | A | 0.9395
175 | 180 | MeV | 9.4737 | 3.361 | 0.001608 | 3.3626 | 147.4 | um | 147.4 | 4.95 | um | 4.95 | 1.01 | um | 1.01
176 | 200 | MeV | 10.5263 | 3.087 | 0.001463 | 3.0885 | 174.96 | um | 174.96 | 6.31 | um | 6.31 | 1.17 | um | 1.17
177 | 225 | MeV | 11.8421 | 2.806 | 0.001317 | 2.8073 | 212.67 | um | 212.67 | 8.27 | um | 8.27 | 1.39 | um | 1.39
178 | 250 | MeV | 13.1579 | 2.578 | 0.001198 | 2.5792 | 253.92 | um | 253.92 | 10.13 | um | 10.13 | 1.62 | um | 1.62
179 | 275 | MeV | 14.4737 | 2.391 | 0.001099 | 2.3921 | 298.6 | um | 298.6 | 11.95 | um | 11.95 | 1.88 | um | 1.88
180 | 300 | MeV | 15.7895 | 2.236 | 0.001017 | 2.237 | 346.59 | um | 346.59 | 13.75 | um | 13.75 | 2.15 | um | 2.15
181 | 325 | MeV | 17.1053 | 2.104 | 0.0009458 | 2.1049 | 397.75 | um | 397.75 | 15.55 | um | 15.55 | 2.44 | um | 2.44
182 | 350 | MeV | 18.4211 | 1.992 | 0.0008847 | 1.9929 | 451.94 | um | 451.94 | 17.35 | um | 17.35 | 2.74 | um | 2.74
183 | 375 | MeV | 19.7368 | 1.894 | 0.0008313 | 1.8948 | 509.06 | um | 509.06 | 19.15 | um | 19.15 | 3.06 | um | 3.06
184 | 400 | MeV | 21.0526 | 1.807 | 0.0007842 | 1.8078 | 569.03 | um | 569.03 | 20.95 | um | 20.95 | 3.4 | um | 3.4
185 | 450 | MeV | 23.6842 | 1.659 | 0.000705 | 1.6597 | 697.21 | um | 697.21 | 27.73 | um | 27.73 | 4.12 | um | 4.12
186 | 500 | MeV | 26.3158 | 1.53 | 0.0006409 | 1.5306 | 836.53 | um | 836.53 | 34.05 | um | 34.05 | 4.89 | um | 4.89
187 | 550 | MeV | 28.9474 | 1.411 | 0.0005879 | 1.4116 | 987.6 | um | 987.6 | 40.22 | um | 40.22 | 5.72 | um | 5.72
188 | 600 | MeV | 31.5789 | 1.309 | 0.0005433 | 1.3095 | 1.15 | mm | 1150 | 46.41 | um | 46.41 | 6.61 | um | 6.61
189 | 650 | MeV | 34.2105 | 1.226 | 0.0005052 | 1.2265 | 1.33 | mm | 1330 | 52.64 | um | 52.64 | 7.57 | um | 7.57
190 | 700 | MeV | 36.8421 | 1.155 | 0.0004723 | 1.1555 | 1.51 | mm | 1510 | 58.91 | um | 58.91 | 8.58 | um | 8.58
191 | 800 | MeV | 42.1053 | 1.037 | 0.0004183 | 1.0374 | 1.92 | mm | 1920 | 82.31 | um | 82.31 | 10.78 | um | 10.78
192 | 900 | MeV | 47.3684 | 0.9427 | 0.0003758 | 0.94308 | 2.37 | mm | 2370 | 104.04 | um | 104.04 | 13.19 | um | 13.19
193 | 1 | GeV | 52.6316 | 0.8664 | 0.0003414 | 0.86674 | 2.86 | mm | 2860 | 125.17 | um | 125.17 | 15.83 | um | 15.83
194 | 1.1 | GeV | 57.8947 | 0.8031 | 0.000313 | 0.80341 | 3.39 | mm | 3390 | 146.13 | um | 146.13 | 18.66 | um | 18.66
195 | 1.2 | GeV | 63.1579 | 0.7496 | 0.0002891 | 0.74989 | 3.96 | mm | 3960 | 167.12 | um | 167.12 | 21.7 | um | 21.7
196 | 1.3 | GeV | 68.4211 | 0.7038 | 0.0002687 | 0.70407 | 4.57 | mm | 4570 | 188.24 | um | 188.24 | 24.93 | um | 24.93
197 | 1.4 | GeV | 73.6842 | 0.6642 | 0.0002511 | 0.66445 | 5.22 | mm | 5220 | 209.53 | um | 209.53 | 28.35 | um | 28.35
198 | 1.5 | GeV | 78.9474 | 0.6295 | 0.0002358 | 0.62974 | 5.91 | mm | 5910 | 231.03 | um | 231.03 | 31.95 | um | 31.95
199 | 1.6 | GeV | 84.2105 | 0.599 | 0.0002223 | 0.59922 | 6.63 | mm | 6630 | 252.74 | um | 252.74 | 35.72 | um | 35.72
200 | 1.7 | GeV | 89.4737 | 0.5718 | 0.0002103 | 0.57201 | 7.39 | mm | 7390 | 274.67 | um | 274.67 | 39.67 | um | 39.67
201 | 1.8 | GeV | 94.7368 | 0.5475 | 0.0001995 | 0.5477 | 8.18 | mm | 8180 | 296.82 | um | 296.82 | 43.79 | um | 43.79
202 | 2 | GeV | 105.2632 | 0.5058 | 0.0001812 | 0.50598 | 9.87 | mm | 9870 | 381.1 | um | 381.1 | 52.51 | um | 52.51
203 | 2.25 | GeV | 118.4211 | 0.4635 | 0.0001626 | 0.46366 | 12.16 | mm | 12160 | 500.64 | um | 500.64 | 64.27 | um | 64.27
204 | 2.5 | GeV | 131.5789 | 0.4294 | 0.0001476 | 0.42955 | 14.65 | mm | 14650 | 612.22 | um | 612.22 | 76.94 | um | 76.94
205 | 2.75 | GeV | 144.7368 | 0.4012 | 0.0001353 | 0.40134 | 17.32 | mm | 17320 | 719.93 | um | 719.93 | 90.45 | um | 90.45
206 | 3 | GeV | 157.8947 | 0.3775 | 0.0001249 | 0.37762 | 20.18 | mm | 20180 | 825.55 | um | 825.55 | 104.75 | um | 104.75
207 | 3.25 | GeV | 171.0526 | 0.3573 | 0.000116 | 0.35742 | 23.2 | mm | 23200 | 929.97 | um | 929.97 | 119.79 | um | 119.79
208 | 3.5 | GeV | 184.2105 | 0.3399 | 0.0001084 | 0.34001 | 26.38 | mm | 26380 | 1.03 | mm | 1030 | 135.53 | um | 135.53
209 | 3.75 | GeV | 197.3684 | 0.3247 | 0.0001017 | 0.3248 | 29.72 | mm | 29720 | 1.14 | mm | 1140 | 151.92 | um | 151.92
210 | 4 | GeV | 210.5263 | 0.3114 | 9.582e-05 | 0.3115 | 33.21 | mm | 33210 | 1.24 | mm | 1240 | 168.93 | um | 168.93
211 | 4.5 | GeV | 236.8421 | 0.2891 | 8.597e-05 | 0.28919 | 40.61 | mm | 40610 | 1.62 | mm | 1620 | 204.67 | um | 204.67
212 | 5 | GeV | 263.1579 | 0.2711 | 7.801e-05 | 0.27118 | 48.54 | mm | 48540 | 1.97 | mm | 1970 | 242.46 | um | 242.46
213 | 5.5 | GeV | 289.4737 | 0.2564 | 7.144e-05 | 0.25647 | 56.96 | mm | 56960 | 2.31 | mm | 2310 | 282.08 | um | 282.08
214 | 6 | GeV | 315.7895 | 0.2441 | 6.592e-05 | 0.24417 | 65.83 | mm | 65830 | 2.63 | mm | 2630 | 323.3 | um | 323.3
215 | 6.5 | GeV | 342.1053 | 0.2337 | 6.122e-05 | 0.23376 | 75.12 | mm | 75120 | 2.94 | mm | 2940 | 365.96 | um | 365.96
216 | 7 | GeV | 368.4211 | 0.2248 | 5.717e-05 | 0.22486 | 84.8 | mm | 84800 | 3.24 | mm | 3240 | 409.88 | um | 409.88
217 | 8 | GeV | 421.0526 | 0.2104 | 5.053e-05 | 0.21045 | 105.21 | mm | 105210 | 4.34 | mm | 4340 | 500.98 | um | 500.98
218 | 9 | GeV | 473.6842 | 0.1992 | 4.531e-05 | 0.19925 | 126.9 | mm | 126900 | 5.32 | mm | 5320 | 595.59 | um | 595.59
219 | 10 | GeV | 526.3158 | 0.1904 | 4.11e-05 | 0.19044 | 149.69 | mm | 149690 | 6.22 | mm | 6220 | 692.89 | um | 692.89
220 | 11 | GeV | 578.9474 | 0.1832 | 3.762e-05 | 0.18324 | 173.46 | mm | 173460 | 7.07 | mm | 7070 | 792.24 | um | 792.24
221 | 12 | GeV | 631.5789 | 0.1774 | 3.47e-05 | 0.17743 | 198.08 | mm | 198080 | 7.88 | mm | 7880 | 893.1 | um | 893.1
222 | 13 | GeV | 684.2105 | 0.1725 | 3.222e-05 | 0.17253 | 223.46 | mm | 223460 | 8.66 | mm | 8660 | 995.04 | um | 995.04
223 | 14 | GeV | 736.8421 | 0.1683 | 3.008e-05 | 0.16833 | 249.51 | mm | 249510 | 9.42 | mm | 9420 | 1.1 | mm | 1100
224 | 15 | GeV | 789.4737 | 0.1648 | 2.821e-05 | 0.16483 | 276.16 | mm | 276160 | 10.14 | mm | 10140 | 1.2 | mm | 1200
225 | 16 | GeV | 842.1053 | 0.1618 | 2.657e-05 | 0.16183 | 303.33 | mm | 303330 | 10.85 | mm | 10850 | 1.3 | mm | 1300
226 | 17 | GeV | 894.7368 | 0.1592 | 2.512e-05 | 0.15923 | 330.99 | mm | 330990 | 11.54 | mm | 11540 | 1.41 | mm | 1410
227 | 18 | GeV | 947.3684 | 0.157 | 2.382e-05 | 0.15702 | 359.06 | mm | 359060 | 12.2 | mm | 12200 | 1.51 | mm | 1510
228 | 19 | GeV | 1000 | 0.1551 | 2.265e-05 | 0.15512 | 387.51 | mm | 387510 | 12.85 | mm | 12850 | 1.61 | mm | 1610
229 |  |  | #N/A |  |  | #N/A |  |  | #N/A |  |  | #N/A |  |  | #N/A
230 |  |  | #N/A |  |  | #N/A |  |  | #N/A |  |  | #N/A |  |  | #N/A
231 |  |  | #N/A |  |  | #N/A |  |  | #N/A |  |  | #N/A |  |  | #N/A
232 |  |  | #N/A |  |  | #N/A |  |  | #N/A |  |  | #N/A |  |  | #N/A
233 |  |  | #N/A |  |  | #N/A |  |  | #N/A |  |  | #N/A |  |  | #N/A
234 |  |  | #N/A |  |  | #N/A |  |  | #N/A |  |  | #N/A |  |  | #N/A
235 |  |  | #N/A |  |  | #N/A |  |  | #N/A |  |  | #N/A |  |  | #N/A
236 |  |  | #N/A |  |  | #N/A |  |  | #N/A |  |  | #N/A |  |  | #N/A
237 |  |  | #N/A |  |  | #N/A |  |  | #N/A |  |  | #N/A |  |  | #N/A
238 |  |  | #N/A |  |  | #N/A |  |  | #N/A |  |  | #N/A |  |  | #N/A
239 |  |  | #N/A |  |  | #N/A |  |  | #N/A |  |  | #N/A |  |  | #N/A
240 |  |  | #N/A |  |  | #N/A |  |  | #N/A |  |  | #N/A |  |  | #N/A
241 |  |  | #N/A |  |  | #N/A |  |  | #N/A |  |  | #N/A |  |  | #N/A
242 |  |  | #N/A |  |  | #N/A |  |  | #N/A |  |  | #N/A |  |  | #N/A
243 |  |  | #N/A |  |  | #N/A |  |  | #N/A |  |  | #N/A |  |  | #N/A
244 |  |  | #N/A |  |  | #N/A |  |  | #N/A |  |  | #N/A |  |  | #N/A
245 |  |  | #N/A |  |  | #N/A |  |  | #N/A |  |  | #N/A |  |  | #N/A
246 |  |  | #N/A |  |  | #N/A |  |  | #N/A |  |  | #N/A |  |  | #N/A
247 |  |  | #N/A |  |  | #N/A |  |  | #N/A |  |  | #N/A |  |  | #N/A
248 |  |  | #N/A |  |  | #N/A |  |  | #N/A |  |  | #N/A |  |  | #N/A
249 |  |  | #N/A |  |  | #N/A |  |  | #N/A |  |  | #N/A |  |  | #N/A
250 |  |  | #N/A |  |  | #N/A |  |  | #N/A |  |  | #N/A |  |  | #N/A
251 |  |  | #N/A |  |  | #N/A |  |  | #N/A |  |  | #N/A |  |  | #N/A
252 |  |  | #N/A |  |  | #N/A |  |  | #N/A |  |  | #N/A |  |  | #N/A
253 |  |  | #N/A |  |  | #N/A |  |  | #N/A |  |  | #N/A |  |  | #N/A
254 |  |  | #N/A |  |  | #N/A |  |  | #N/A |  |  | #N/A |  |  | #N/A
255 |  |  | #N/A |  |  | #N/A |  |  | #N/A |  |  | #N/A |  |  | #N/A
256 |  |  | #N/A |  |  | #N/A |  |  | #N/A |  |  | #N/A |  |  | #N/A
257 |  |  | #N/A |  |  | #N/A |  |  | #N/A |  |  | #N/A |  |  | #N/A
258 |  |  | #N/A |  |  | #N/A |  |  | #N/A |  |  | #N/A |  |  | #N/A
259 |  |  | #N/A |  |  | #N/A |  |  | #N/A |  |  | #N/A |  |  | #N/A
260 |  |  | #N/A |  |  | #N/A |  |  | #N/A |  |  | #N/A |  |  | #N/A
261 |  |  | #N/A |  |  | #N/A |  |  | #N/A |  |  | #N/A |  |  | #N/A
262 |  |  | #N/A |  |  | #N/A |  |  | #N/A |  |  | #N/A |  |  | #N/A
263 |  |  | #N/A |  |  | #N/A |  |  | #N/A |  |  | #N/A |  |  | #N/A
264 |  |  | #N/A |  |  | #N/A |  |  | #N/A |  |  | #N/A |  |  | #N/A
265 |  |  | #N/A |  |  | #N/A |  |  | #N/A |  |  | #N/A |  |  | #N/A
266 |  |  | #N/A |  |  | #N/A |  |  | #N/A |  |  | #N/A |  |  | #N/A
267 |  |  | #N/A |  |  | #N/A |  |  | #N/A |  |  | #N/A |  |  | #N/A
268 |  |  | #N/A |  |  | #N/A |  |  | #N/A |  |  | #N/A |  |  | #N/A
269 |  |  | #N/A |  |  | #N/A |  |  | #N/A |  |  | #N/A |  |  | #N/A
270 |  |  | #N/A |  |  | #N/A |  |  | #N/A |  |  | #N/A |  |  | #N/A
271 |  |  | #N/A |  |  | #N/A |  |  | #N/A |  |  | #N/A |  |  | #N/A
272 |  |  | #N/A |  |  | #N/A |  |  | #N/A |  |  | #N/A |  |  | #N/A
273 |  |  | #N/A |  |  | #N/A |  |  | #N/A |  |  | #N/A |  |  | #N/A
274 |  |  | #N/A |  |  | #N/A |  |  | #N/A |  |  | #N/A |  |  | #N/A
275 |  |  | #N/A |  |  | #N/A |  |  | #N/A |  |  | #N/A |  |  | #N/A
276 |  |  | #N/A |  |  | #N/A |  |  | #N/A |  |  | #N/A |  |  | #N/A
277 |  |  | #N/A |  |  | #N/A |  |  | #N/A |  |  | #N/A |  |  | #N/A
278 |  |  | #N/A |  |  | #N/A |  |  | #N/A |  |  | #N/A |  |  | #N/A
279 |  |  | #N/A |  |  | #N/A |  |  | #N/A |  |  | #N/A |  |  | #N/A
280 |  |  | #N/A |  |  | #N/A |  |  | #N/A |  |  | #N/A |  |  | #N/A
281 |  |  | #N/A |  |  | #N/A |  |  | #N/A |  |  | #N/A |  |  | #N/A
282 |  |  | #N/A |  |  | #N/A |  |  | #N/A |  |  | #N/A |  |  | #N/A
283 |  |  | #N/A |  |  | #N/A |  |  | #N/A |  |  | #N/A |  |  | #N/A
284 |  |  | #N/A |  |  | #N/A |  |  | #N/A |  |  | #N/A |  |  | #N/A
285 |  |  | #N/A |  |  | #N/A |  |  | #N/A |  |  | #N/A |  |  | #N/A
286 |  |  | #N/A |  |  | #N/A |  |  | #N/A |  |  | #N/A |  |  | #N/A
287 |  |  | #N/A |  |  | #N/A |  |  | #N/A |  |  | #N/A |  |  | #N/A
288 |  |  | #N/A |  |  | #N/A |  |  | #N/A |  |  | #N/A |  |  | #N/A
289 |  |  | #N/A |  |  | #N/A |  |  | #N/A |  |  | #N/A |  |  | #N/A
290 |  |  | #N/A |  |  | #N/A |  |  | #N/A |  |  | #N/A |  |  | #N/A
291 |  |  | #N/A |  |  | #N/A |  |  | #N/A |  |  | #N/A |  |  | #N/A
292 |  |  | #N/A |  |  | #N/A |  |  | #N/A |  |  | #N/A |  |  | #N/A
293 |  |  | #N/A |  |  | #N/A |  |  | #N/A |  |  | #N/A |  |  | #N/A
294 |  |  | #N/A |  |  | #N/A |  |  | #N/A |  |  | #N/A |  |  | #N/A
295 |  |  | #N/A |  |  | #N/A |  |  | #N/A |  |  | #N/A |  |  | #N/A
296 |  |  | #N/A |  |  | #N/A |  |  | #N/A |  |  | #N/A |  |  | #N/A
297 |  |  | #N/A |  |  | #N/A |  |  | #N/A |  |  | #N/A |  |  | #N/A
298 |  |  | #N/A |  |  | #N/A |  |  | #N/A |  |  | #N/A |  |  | #N/A
299 |  |  | #N/A |  |  | #N/A |  |  | #N/A |  |  | #N/A |  |  | #N/A
300 |  |  | #N/A |  |  | #N/A |  |  | #N/A |  |  | #N/A |  |  | #N/A

## srim19F_Diamond
1 | 2 | 3 | 4 | 5 | 6 | 7 | 8 | 9 | 10 | 11 | 12 | 13 | 14 | 15 | 16
2 | "SRIMfit"data table | [9 empty] | please fill in | fill | from SRIM output |  |  | please check in | check | as appropriate value
3 | SRIM ver= | SRIM-2013.00 |  | Gas? |  | == Target Composition == |  |  |  |  | please change in | change | for appropriate value/formula
4 | Ion Z= | 9 |  |  | Atom | Atom | Atomic | Mass |  | Multiply Stopping by ; for Stopping Units
5 | Ion A= | 19 | amu |  | Name | Numb | [%] | [%] | unitID | Cnv. Factor |  |  |  | ThisWSname | srim19F_Diamond
6 | Target= | Diamond | short name |  | C | 6 | 100 | 100 | 1 | 35.199 | eV / Angstrom |  |  | Corded | Ayoshida.RIKEN 2017.11
7 |  | Diamond(dens=3.52) | [6 empty] | 2 | 351.99 | keV / micron
8 | Trg.Dens= | 3.52 | g/cm3 | [5 empty] | 3 | 351.99 | MeV / mm
9 |  | 1.7648e+23 | atoms/cm3 | [5 empty] | 4 | 1 | keV / (ug/cm2)
10 | BraggCrct= | 0% | [6 empty] | 5 | 1 | MeV / (mg/cm2)
11 |  | row# | SRIM E range | [5 empty] | 6 | 1000 | keV / (mg/cm2)
12 | Emin= | 20 | 0.19 | 10eV/A |  |  |  |  | 7 | 19.945 | eV / (1E15 atoms/cm2)
13 | Emax= | 228 | 19000000 | 1GeV/A |  |  |  |  | 8 | 0.19677 | L.S.S. reduced unit
14 | if Gas; Ptbl = |  | Pa |  |  |  | 100 | 100 | 0 | == 5 : MeV/(mg/cm2)
15 | if Gas; Ttbl = |  | degC
16 |  |  |  |  | SRIM Stopping Power Unit = [MeV/(mg/cm2)]
17 | Ion |  |  | dE/dx Elec | dE/dx Nucl | dE/dx tot | Projected |  |  | Longitudinal |  |  | Lateral
18 | Energy |  | [MeV/u] | [MeV/(mg/cm2)] |  |  | Range |  | [um] | Straggling |  | [um] | Straggling |  | [um]
19
20 | 199.999 | eV | 1.0526e-05 | 0.09483 | 0.8409 | 0.93573 | 7 | A | 0.0007 | 4 | A | 0.0004 | 3 | A | 0.0003
21 | 224.999 | eV | 1.1842e-05 | 0.1006 | 0.8767 | 0.9773 | 8 | A | 0.0008 | 4 | A | 0.0004 | 3 | A | 0.0003
22 | 249.999 | eV | 1.3158e-05 | 0.106 | 0.9091 | 1.0151 | 8 | A | 0.0008 | 4 | A | 0.0004 | 3 | A | 0.0003
23 | 274.999 | eV | 1.4474e-05 | 0.1112 | 0.9387 | 1.0499 | 9 | A | 0.0009 | 4 | A | 0.0004 | 3 | A | 0.0003
24 | 299.999 | eV | 1.5789e-05 | 0.1161 | 0.9659 | 1.082 | 9 | A | 0.0009 | 5 | A | 0.0005 | 3 | A | 0.0003
25 | 324.999 | eV | 1.7105e-05 | 0.1209 | 0.9909 | 1.1118 | 10 | A | 0.001 | 5 | A | 0.0005 | 4 | A | 0.0004
26 | 349.999 | eV | 1.8421e-05 | 0.1254 | 1.014 | 1.1394 | 10 | A | 0.001 | 5 | A | 0.0005 | 4 | A | 0.0004
27 | 374.999 | eV | 1.9737e-05 | 0.1299 | 1.036 | 1.1659 | 10 | A | 0.001 | 5 | A | 0.0005 | 4 | A | 0.0004
28 | 399.999 | eV | 2.1053e-05 | 0.1341 | 1.056 | 1.1901 | 11 | A | 0.0011 | 5 | A | 0.0005 | 4 | A | 0.0004
29 | 449.999 | eV | 2.3684e-05 | 0.1422 | 1.093 | 1.2352 | 12 | A | 0.0012 | 6 | A | 0.0006 | 4 | A | 0.0004
30 | 499.999 | eV | 2.6316e-05 | 0.1499 | 1.126 | 1.2759 | 12 | A | 0.0012 | 6 | A | 0.0006 | 4 | A | 0.0004
31 | 549.999 | eV | 2.8947e-05 | 0.1573 | 1.155 | 1.3123 | 13 | A | 0.0013 | 6 | A | 0.0006 | 5 | A | 0.0005
32 | 599.999 | eV | 3.1579e-05 | 0.1642 | 1.182 | 1.3462 | 14 | A | 0.0014 | 7 | A | 0.0007 | 5 | A | 0.0005
33 | 649.999 | eV | 3.421e-05 | 0.171 | 1.206 | 1.377 | 15 | A | 0.0015 | 7 | A | 0.0007 | 5 | A | 0.0005
34 | 699.999 | eV | 3.6842e-05 | 0.1774 | 1.228 | 1.4054 | 15 | A | 0.0015 | 7 | A | 0.0007 | 5 | A | 0.0005
35 | 799.999 | eV | 4.2105e-05 | 0.1897 | 1.267 | 1.4567 | 17 | A | 0.0017 | 8 | A | 0.0008 | 6 | A | 0.0006
36 | 899.999 | eV | 4.7368e-05 | 0.2012 | 1.301 | 1.5022 | 18 | A | 0.0018 | 8 | A | 0.0008 | 6 | A | 0.0006
37 | 999.999 | eV | 5.2632e-05 | 0.212 | 1.33 | 1.542 | 20 | A | 0.002 | 9 | A | 0.0009 | 7 | A | 0.0007
38 | 1.1 | keV | 5.7895e-05 | 0.2224 | 1.355 | 1.5774 | 21 | A | 0.0021 | 9 | A | 0.0009 | 7 | A | 0.0007
39 | 1.2 | keV | 6.3158e-05 | 0.2323 | 1.377 | 1.6093 | 22 | A | 0.0022 | 10 | A | 0.001 | 7 | A | 0.0007
40 | 1.3 | keV | 6.8421e-05 | 0.2418 | 1.397 | 1.6388 | 24 | A | 0.0024 | 10 | A | 0.001 | 8 | A | 0.0008
41 | 1.4 | keV | 7.3684e-05 | 0.2509 | 1.415 | 1.6659 | 25 | A | 0.0025 | 11 | A | 0.0011 | 8 | A | 0.0008
42 | 1.5 | keV | 7.8947e-05 | 0.2597 | 1.43 | 1.6897 | 26 | A | 0.0026 | 11 | A | 0.0011 | 8 | A | 0.0008
43 | 1.6 | keV | 8.4211e-05 | 0.2682 | 1.444 | 1.7122 | 27 | A | 0.0027 | 12 | A | 0.0012 | 9 | A | 0.0009
44 | 1.7 | keV | 8.9474e-05 | 0.2765 | 1.457 | 1.7335 | 29 | A | 0.0029 | 12 | A | 0.0012 | 9 | A | 0.0009
45 | 1.8 | keV | 9.4737e-05 | 0.2845 | 1.468 | 1.7525 | 30 | A | 0.003 | 13 | A | 0.0013 | 10 | A | 0.001
46 | 2 | keV | 0.00010526 | 0.2999 | 1.488 | 1.7879 | 32 | A | 0.0032 | 14 | A | 0.0014 | 10 | A | 0.001
47 | 2.25 | keV | 0.00011842 | 0.3181 | 1.508 | 1.8261 | 35 | A | 0.0035 | 15 | A | 0.0015 | 11 | A | 0.0011
48 | 2.5 | keV | 0.00013158 | 0.3353 | 1.523 | 1.8583 | 38 | A | 0.0038 | 16 | A | 0.0016 | 12 | A | 0.0012
49 | 2.75 | keV | 0.00014474 | 0.3516 | 1.535 | 1.8866 | 41 | A | 0.0041 | 17 | A | 0.0017 | 13 | A | 0.0013
50 | 3 | keV | 0.00015789 | 0.3673 | 1.544 | 1.9113 | 44 | A | 0.0044 | 18 | A | 0.0018 | 13 | A | 0.0013
51 | 3.25 | keV | 0.00017105 | 0.3823 | 1.551 | 1.9333 | 47 | A | 0.0047 | 19 | A | 0.0019 | 14 | A | 0.0014
52 | 3.5 | keV | 0.00018421 | 0.3967 | 1.556 | 1.9527 | 50 | A | 0.005 | 20 | A | 0.002 | 15 | A | 0.0015
53 | 3.75 | keV | 0.00019737 | 0.4106 | 1.559 | 1.9696 | 52 | A | 0.0052 | 21 | A | 0.0021 | 15 | A | 0.0015
54 | 4 | keV | 0.00021053 | 0.4241 | 1.562 | 1.9861 | 55 | A | 0.0055 | 22 | A | 0.0022 | 16 | A | 0.0016
55 | 4.5 | keV | 0.00023684 | 0.4498 | 1.563 | 2.0128 | 61 | A | 0.0061 | 24 | A | 0.0024 | 18 | A | 0.0018
56 | 5 | keV | 0.00026316 | 0.4741 | 1.561 | 2.0351 | 66 | A | 0.0066 | 25 | A | 0.0025 | 19 | A | 0.0019
57 | 5.5 | keV | 0.00028947 | 0.4973 | 1.557 | 2.0543 | 72 | A | 0.0072 | 27 | A | 0.0027 | 20 | A | 0.002
58 | 6 | keV | 0.00031579 | 0.5194 | 1.551 | 2.0704 | 77 | A | 0.0077 | 29 | A | 0.0029 | 21 | A | 0.0021
59 | 6.5 | keV | 0.00034211 | 0.5406 | 1.544 | 2.0846 | 83 | A | 0.0083 | 31 | A | 0.0031 | 23 | A | 0.0023
60 | 7 | keV | 0.00036842 | 0.561 | 1.535 | 2.096 | 88 | A | 0.0088 | 32 | A | 0.0032 | 24 | A | 0.0024
61 | 8 | keV | 0.00042105 | 0.5998 | 1.516 | 2.1158 | 99 | A | 0.0099 | 36 | A | 0.0036 | 26 | A | 0.0026
62 | 9 | keV | 0.00047368 | 0.6361 | 1.496 | 2.1321 | 110 | A | 0.011 | 39 | A | 0.0039 | 29 | A | 0.0029
63 | 10 | keV | 0.00052632 | 0.6705 | 1.474 | 2.1445 | 121 | A | 0.0121 | 42 | A | 0.0042 | 31 | A | 0.0031
64 | 11 | keV | 0.00057895 | 0.7033 | 1.452 | 2.1553 | 132 | A | 0.0132 | 45 | A | 0.0045 | 34 | A | 0.0034
65 | 12 | keV | 0.00063158 | 0.7345 | 1.43 | 2.1645 | 143 | A | 0.0143 | 49 | A | 0.0049 | 36 | A | 0.0036
66 | 13 | keV | 0.00068421 | 0.7645 | 1.408 | 2.1725 | 154 | A | 0.0154 | 52 | A | 0.0052 | 38 | A | 0.0038
67 | 14 | keV | 0.00073684 | 0.7934 | 1.386 | 2.1794 | 165 | A | 0.0165 | 55 | A | 0.0055 | 40 | A | 0.004
68 | 15 | keV | 0.00078947 | 0.8212 | 1.365 | 2.1862 | 176 | A | 0.0176 | 58 | A | 0.0058 | 43 | A | 0.0043
69 | 16 | keV | 0.00084211 | 0.8482 | 1.344 | 2.1922 | 187 | A | 0.0187 | 60 | A | 0.006 | 45 | A | 0.0045
70 | 17 | keV | 0.00089474 | 0.8743 | 1.324 | 2.1983 | 198 | A | 0.0198 | 63 | A | 0.0063 | 47 | A | 0.0047
71 | 18 | keV | 0.00094737 | 0.8996 | 1.305 | 2.2046 | 209 | A | 0.0209 | 66 | A | 0.0066 | 49 | A | 0.0049
72 | 20 | keV | 0.0010526 | 0.9483 | 1.267 | 2.2153 | 231 | A | 0.0231 | 72 | A | 0.0072 | 54 | A | 0.0054
73 | 22.5 | keV | 0.0011842 | 1.006 | 1.223 | 2.229 | 258 | A | 0.0258 | 78 | A | 0.0078 | 59 | A | 0.0059
74 | 25 | keV | 0.0013158 | 1.06 | 1.182 | 2.242 | 286 | A | 0.0286 | 85 | A | 0.0085 | 64 | A | 0.0064
75 | 27.5 | keV | 0.0014474 | 1.112 | 1.144 | 2.256 | 313 | A | 0.0313 | 91 | A | 0.0091 | 69 | A | 0.0069
76 | 30 | keV | 0.0015789 | 1.161 | 1.109 | 2.27 | 341 | A | 0.0341 | 97 | A | 0.0097 | 75 | A | 0.0075
77 | 32.5 | keV | 0.0017105 | 1.209 | 1.076 | 2.285 | 368 | A | 0.0368 | 103 | A | 0.0103 | 80 | A | 0.008
78 | 35 | keV | 0.0018421 | 1.254 | 1.045 | 2.299 | 395 | A | 0.0395 | 108 | A | 0.0108 | 85 | A | 0.0085
79 | 37.5 | keV | 0.0019737 | 1.299 | 1.017 | 2.316 | 423 | A | 0.0423 | 114 | A | 0.0114 | 89 | A | 0.0089
80 | 40 | keV | 0.0021053 | 1.395 | 0.9898 | 2.3848 | 449 | A | 0.0449 | 119 | A | 0.0119 | 94 | A | 0.0094
81 | 45 | keV | 0.0023684 | 1.54 | 0.9407 | 2.4807 | 502 | A | 0.0502 | 129 | A | 0.0129 | 104 | A | 0.0104
82 | 50 | keV | 0.0026316 | 1.622 | 0.8971 | 2.5191 | 553 | A | 0.0553 | 137 | A | 0.0137 | 112 | A | 0.0112
83 | 55 | keV | 0.0028947 | 1.674 | 0.8579 | 2.5319 | 603 | A | 0.0603 | 146 | A | 0.0146 | 121 | A | 0.0121
84 | 60 | keV | 0.0031579 | 1.71 | 0.8226 | 2.5326 | 654 | A | 0.0654 | 154 | A | 0.0154 | 129 | A | 0.0129
85 | 65 | keV | 0.0034211 | 1.739 | 0.7905 | 2.5295 | 705 | A | 0.0705 | 162 | A | 0.0162 | 137 | A | 0.0137
86 | 70 | keV | 0.0036842 | 1.765 | 0.7612 | 2.5262 | 757 | A | 0.0757 | 169 | A | 0.0169 | 145 | A | 0.0145
87 | 80 | keV | 0.0042105 | 1.818 | 0.7098 | 2.5278 | 860 | A | 0.086 | 184 | A | 0.0184 | 161 | A | 0.0161
88 | 90 | keV | 0.0047368 | 1.879 | 0.6658 | 2.5448 | 964 | A | 0.0964 | 198 | A | 0.0198 | 175 | A | 0.0175
89 | 100 | keV | 0.0052632 | 1.949 | 0.6278 | 2.5768 | 1067 | A | 0.1067 | 212 | A | 0.0212 | 190 | A | 0.019
90 | 110 | keV | 0.0057895 | 2.027 | 0.5945 | 2.6215 | 1169 | A | 0.1169 | 224 | A | 0.0224 | 204 | A | 0.0204
91 | 120 | keV | 0.0063158 | 2.111 | 0.5651 | 2.6761 | 1270 | A | 0.127 | 236 | A | 0.0236 | 217 | A | 0.0217
92 | 130 | keV | 0.0068421 | 2.199 | 0.5388 | 2.7378 | 1369 | A | 0.1369 | 247 | A | 0.0247 | 230 | A | 0.023
93 | 140 | keV | 0.0073684 | 2.289 | 0.5153 | 2.8043 | 1465 | A | 0.1465 | 257 | A | 0.0257 | 242 | A | 0.0242
94 | 150 | keV | 0.0078947 | 2.379 | 0.494 | 2.873 | 1560 | A | 0.156 | 266 | A | 0.0266 | 254 | A | 0.0254
95 | 160 | keV | 0.0084211 | 2.468 | 0.4746 | 2.9426 | 1652 | A | 0.1652 | 275 | A | 0.0275 | 266 | A | 0.0266
96 | 170 | keV | 0.0089474 | 2.556 | 0.4569 | 3.0129 | 1743 | A | 0.1743 | 283 | A | 0.0283 | 276 | A | 0.0276
97 | 180 | keV | 0.0094737 | 2.641 | 0.4407 | 3.0817 | 1832 | A | 0.1832 | 290 | A | 0.029 | 287 | A | 0.0287
98 | 200 | keV | 0.010526 | 2.802 | 0.4119 | 3.2139 | 2004 | A | 0.2004 | 305 | A | 0.0305 | 306 | A | 0.0306
99 | 225 | keV | 0.011842 | 2.985 | 0.3815 | 3.3665 | 2211 | A | 0.2211 | 321 | A | 0.0321 | 329 | A | 0.0329
100 | 250 | keV | 0.013158 | 3.149 | 0.3557 | 3.5047 | 2410 | A | 0.241 | 335 | A | 0.0335 | 349 | A | 0.0349
101 | 275 | keV | 0.014474 | 3.297 | 0.3336 | 3.6306 | 2602 | A | 0.2602 | 348 | A | 0.0348 | 368 | A | 0.0368
102 | 300 | keV | 0.015789 | 3.432 | 0.3144 | 3.7464 | 2788 | A | 0.2788 | 359 | A | 0.0359 | 385 | A | 0.0385
103 | 325 | keV | 0.017105 | 3.559 | 0.2976 | 3.8566 | 2970 | A | 0.297 | 369 | A | 0.0369 | 402 | A | 0.0402
104 | 350 | keV | 0.018421 | 3.678 | 0.2827 | 3.9607 | 3146 | A | 0.3146 | 379 | A | 0.0379 | 417 | A | 0.0417
105 | 375 | keV | 0.019737 | 3.792 | 0.2693 | 4.0613 | 3318 | A | 0.3318 | 388 | A | 0.0388 | 431 | A | 0.0431
106 | 400 | keV | 0.021053 | 3.902 | 0.2573 | 4.1593 | 3487 | A | 0.3487 | 396 | A | 0.0396 | 444 | A | 0.0444
107 | 450 | keV | 0.023684 | 4.113 | 0.2366 | 4.3496 | 3813 | A | 0.3813 | 412 | A | 0.0412 | 469 | A | 0.0469
108 | 500 | keV | 0.026316 | 4.313 | 0.2193 | 4.5323 | 4126 | A | 0.4126 | 425 | A | 0.0425 | 491 | A | 0.0491
109 | 550 | keV | 0.028947 | 4.506 | 0.2047 | 4.7107 | 4428 | A | 0.4428 | 438 | A | 0.0438 | 511 | A | 0.0511
110 | 600 | keV | 0.031579 | 4.691 | 0.192 | 4.883 | 4719 | A | 0.4719 | 449 | A | 0.0449 | 529 | A | 0.0529
111 | 650 | keV | 0.034211 | 4.872 | 0.181 | 5.053 | 5000 | A | 0.5 | 459 | A | 0.0459 | 546 | A | 0.0546
112 | 700 | keV | 0.036842 | 5.048 | 0.1713 | 5.2193 | 5273 | A | 0.5273 | 468 | A | 0.0468 | 561 | A | 0.0561
113 | 800 | keV | 0.042105 | 5.39 | 0.155 | 5.545 | 5794 | A | 0.5794 | 486 | A | 0.0486 | 589 | A | 0.0589
114 | 900 | keV | 0.047368 | 5.719 | 0.1417 | 5.8607 | 6286 | A | 0.6286 | 501 | A | 0.0501 | 613 | A | 0.0613
115 | 1 | MeV | 0.052632 | 6.039 | 0.1308 | 6.1698 | 6753 | A | 0.6753 | 515 | A | 0.0515 | 635 | A | 0.0635
116 | 1.1 | MeV | 0.057895 | 6.35 | 0.1216 | 6.4716 | 7198 | A | 0.7198 | 526 | A | 0.0526 | 654 | A | 0.0654
117 | 1.2 | MeV | 0.063158 | 6.653 | 0.1136 | 6.7666 | 7624 | A | 0.7624 | 537 | A | 0.0537 | 671 | A | 0.0671
118 | 1.3 | MeV | 0.068421 | 6.946 | 0.1068 | 7.0528 | 8032 | A | 0.8032 | 546 | A | 0.0546 | 687 | A | 0.0687
119 | 1.4 | MeV | 0.073684 | 7.23 | 0.1008 | 7.3308 | 8424 | A | 0.8424 | 554 | A | 0.0554 | 701 | A | 0.0701
120 | 1.5 | MeV | 0.078947 | 7.505 | 0.09548 | 7.6005 | 8802 | A | 0.8802 | 561 | A | 0.0561 | 714 | A | 0.0714
121 | 1.6 | MeV | 0.084211 | 7.77 | 0.09075 | 7.8607 | 9167 | A | 0.9167 | 568 | A | 0.0568 | 725 | A | 0.0725
122 | 1.7 | MeV | 0.089474 | 8.025 | 0.08651 | 8.1115 | 9521 | A | 0.9521 | 574 | A | 0.0574 | 736 | A | 0.0736
123 | 1.8 | MeV | 0.094737 | 8.27 | 0.08268 | 8.3527 | 9864 | A | 0.9864 | 580 | A | 0.058 | 747 | A | 0.0747
124 | 2 | MeV | 0.10526 | 8.731 | 0.07603 | 8.807 | 1.05 | um | 1.05 | 593 | A | 0.0593 | 765 | A | 0.0765
125 | 2.25 | MeV | 0.11842 | 9.25 | 0.06919 | 9.3192 | 1.13 | um | 1.13 | 610 | A | 0.061 | 785 | A | 0.0785
126 | 2.5 | MeV | 0.13158 | 9.709 | 0.06356 | 9.7726 | 1.2 | um | 1.2 | 625 | A | 0.0625 | 803 | A | 0.0803
127 | 2.75 | MeV | 0.14474 | 10.11 | 0.05885 | 10.1688 | 1.28 | um | 1.28 | 637 | A | 0.0637 | 818 | A | 0.0818
128 | 3 | MeV | 0.15789 | 10.46 | 0.05484 | 10.5148 | 1.34 | um | 1.34 | 649 | A | 0.0649 | 832 | A | 0.0832
129 | 3.25 | MeV | 0.17105 | 10.77 | 0.05137 | 10.8214 | 1.41 | um | 1.41 | 659 | A | 0.0659 | 844 | A | 0.0844
130 | 3.5 | MeV | 0.18421 | 11.03 | 0.04835 | 11.0783 | 1.47 | um | 1.47 | 669 | A | 0.0669 | 856 | A | 0.0856
131 | 3.75 | MeV | 0.19737 | 11.25 | 0.0457 | 11.2957 | 1.54 | um | 1.54 | 678 | A | 0.0678 | 867 | A | 0.0867
132 | 4 | MeV | 0.21053 | 11.44 | 0.04334 | 11.4833 | 1.6 | um | 1.6 | 687 | A | 0.0687 | 877 | A | 0.0877
133 | 4.5 | MeV | 0.23684 | 11.74 | 0.03932 | 11.7793 | 1.72 | um | 1.72 | 713 | A | 0.0713 | 895 | A | 0.0895
134 | 5 | MeV | 0.26316 | 11.94 | 0.03604 | 11.976 | 1.84 | um | 1.84 | 737 | A | 0.0737 | 912 | A | 0.0912
135 | 5.5 | MeV | 0.28947 | 12.06 | 0.03329 | 12.0933 | 1.96 | um | 1.96 | 760 | A | 0.076 | 927 | A | 0.0927
136 | 6 | MeV | 0.31579 | 12.14 | 0.03096 | 12.171 | 2.08 | um | 2.08 | 781 | A | 0.0781 | 941 | A | 0.0941
137 | 6.5 | MeV | 0.34211 | 12.17 | 0.02896 | 12.199 | 2.19 | um | 2.19 | 802 | A | 0.0802 | 954 | A | 0.0954
138 | 7 | MeV | 0.36842 | 12.17 | 0.02722 | 12.1972 | 2.31 | um | 2.31 | 822 | A | 0.0822 | 967 | A | 0.0967
139 | 8 | MeV | 0.42105 | 12.09 | 0.02433 | 12.1143 | 2.54 | um | 2.54 | 891 | A | 0.0891 | 991 | A | 0.0991
140 | 9 | MeV | 0.47368 | 11.96 | 0.02202 | 11.982 | 2.78 | um | 2.78 | 956 | A | 0.0956 | 1013 | A | 0.1013
141 | 10 | MeV | 0.52632 | 11.8 | 0.02014 | 11.8201 | 3.02 | um | 3.02 | 1019 | A | 0.1019 | 1034 | A | 0.1034
142 | 11 | MeV | 0.57895 | 11.63 | 0.01858 | 11.6486 | 3.26 | um | 3.26 | 1079 | A | 0.1079 | 1055 | A | 0.1055
143 | 12 | MeV | 0.63158 | 11.45 | 0.01725 | 11.4672 | 3.5 | um | 3.5 | 1138 | A | 0.1138 | 1075 | A | 0.1075
144 | 13 | MeV | 0.68421 | 11.26 | 0.01611 | 11.2761 | 3.75 | um | 3.75 | 1195 | A | 0.1195 | 1095 | A | 0.1095
145 | 14 | MeV | 0.73684 | 11.09 | 0.01512 | 11.1051 | 4.01 | um | 4.01 | 1252 | A | 0.1252 | 1114 | A | 0.1114
146 | 15 | MeV | 0.78947 | 10.91 | 0.01426 | 10.9243 | 4.27 | um | 4.27 | 1307 | A | 0.1307 | 1133 | A | 0.1133
147 | 16 | MeV | 0.84211 | 10.74 | 0.01349 | 10.7535 | 4.53 | um | 4.53 | 1362 | A | 0.1362 | 1153 | A | 0.1153
148 | 17 | MeV | 0.89474 | 10.58 | 0.0128 | 10.5928 | 4.79 | um | 4.79 | 1417 | A | 0.1417 | 1172 | A | 0.1172
149 | 18 | MeV | 0.94737 | 10.43 | 0.01219 | 10.4422 | 5.06 | um | 5.06 | 1471 | A | 0.1471 | 1191 | A | 0.1191
150 | 20 | MeV | 1.0526 | 10.14 | 0.01113 | 10.1511 | 5.62 | um | 5.62 | 1672 | A | 0.1672 | 1230 | A | 0.123
151 | 22.5 | MeV | 1.1842 | 9.803 | 0.01005 | 9.8131 | 6.33 | um | 6.33 | 1958 | A | 0.1958 | 1278 | A | 0.1278
152 | 25 | MeV | 1.3158 | 9.5 | 0.009178 | 9.5092 | 7.06 | um | 7.06 | 2224 | A | 0.2224 | 1327 | A | 0.1327
153 | 27.5 | MeV | 1.4474 | 9.222 | 0.008449 | 9.2304 | 7.82 | um | 7.82 | 2475 | A | 0.2475 | 1377 | A | 0.1377
154 | 30 | MeV | 1.5789 | 8.965 | 0.007833 | 8.9728 | 8.6 | um | 8.6 | 2716 | A | 0.2716 | 1428 | A | 0.1428
155 | 32.5 | MeV | 1.7105 | 8.725 | 0.007306 | 8.7323 | 9.4 | um | 9.4 | 2949 | A | 0.2949 | 1480 | A | 0.148
156 | 35 | MeV | 1.8421 | 8.5 | 0.006849 | 8.5068 | 10.23 | um | 10.23 | 3177 | A | 0.3177 | 1533 | A | 0.1533
157 | 37.5 | MeV | 1.9737 | 8.288 | 0.006448 | 8.2944 | 11.07 | um | 11.07 | 3400 | A | 0.34 | 1587 | A | 0.1587
158 | 40 | MeV | 2.1053 | 8.133 | 0.006094 | 8.1391 | 11.94 | um | 11.94 | 3619 | A | 0.3619 | 1642 | A | 0.1642
159 | 45 | MeV | 2.3684 | 7.771 | 0.005497 | 7.7765 | 13.72 | um | 13.72 | 4423 | A | 0.4423 | 1755 | A | 0.1755
160 | 50 | MeV | 2.6316 | 7.44 | 0.005011 | 7.445 | 15.59 | um | 15.59 | 5161 | A | 0.5161 | 1871 | A | 0.1871
161 | 55 | MeV | 2.8947 | 7.145 | 0.004608 | 7.1496 | 17.54 | um | 17.54 | 5859 | A | 0.5859 | 1992 | A | 0.1992
162 | 60 | MeV | 3.1579 | 6.87 | 0.004269 | 6.8743 | 19.56 | um | 19.56 | 6531 | A | 0.6531 | 2117 | A | 0.2117
163 | 65 | MeV | 3.4211 | 6.612 | 0.003978 | 6.616 | 21.67 | um | 21.67 | 7188 | A | 0.7188 | 2245 | A | 0.2245
164 | 70 | MeV | 3.6842 | 6.37 | 0.003726 | 6.3737 | 23.86 | um | 23.86 | 7834 | A | 0.7834 | 2378 | A | 0.2378
165 | 80 | MeV | 4.2105 | 5.928 | 0.003311 | 5.9313 | 28.48 | um | 28.48 | 1.02 | um | 1.02 | 2657 | A | 0.2657
166 | 90 | MeV | 4.7368 | 5.533 | 0.002983 | 5.536 | 33.44 | um | 33.44 | 1.24 | um | 1.24 | 2953 | A | 0.2953
167 | 100 | MeV | 5.2632 | 5.18 | 0.002716 | 5.1827 | 38.75 | um | 38.75 | 1.45 | um | 1.45 | 3268 | A | 0.3268
168 | 110 | MeV | 5.7895 | 4.863 | 0.002496 | 4.8655 | 44.4 | um | 44.4 | 1.66 | um | 1.66 | 3601 | A | 0.3601
169 | 120 | MeV | 6.3158 | 4.578 | 0.00231 | 4.5803 | 50.42 | um | 50.42 | 1.87 | um | 1.87 | 3953 | A | 0.3953
170 | 130 | MeV | 6.8421 | 4.322 | 0.002151 | 4.3242 | 56.81 | um | 56.81 | 2.08 | um | 2.08 | 4325 | A | 0.4325
171 | 140 | MeV | 7.3684 | 4.09 | 0.002013 | 4.092 | 63.57 | um | 63.57 | 2.29 | um | 2.29 | 4716 | A | 0.4716
172 | 150 | MeV | 7.8947 | 3.88 | 0.001893 | 3.8819 | 70.7 | um | 70.7 | 2.5 | um | 2.5 | 5128 | A | 0.5128
173 | 160 | MeV | 8.4211 | 3.69 | 0.001787 | 3.6918 | 78.2 | um | 78.2 | 2.72 | um | 2.72 | 5560 | A | 0.556
174 | 170 | MeV | 8.9474 | 3.518 | 0.001693 | 3.5197 | 86.09 | um | 86.09 | 2.94 | um | 2.94 | 6013 | A | 0.6013
175 | 180 | MeV | 9.4737 | 3.361 | 0.001608 | 3.3626 | 94.35 | um | 94.35 | 3.17 | um | 3.17 | 6487 | A | 0.6487
176 | 200 | MeV | 10.5263 | 3.087 | 0.001463 | 3.0885 | 111.99 | um | 111.99 | 4.04 | um | 4.04 | 7497 | A | 0.7497
177 | 225 | MeV | 11.8421 | 2.806 | 0.001317 | 2.8073 | 136.12 | um | 136.12 | 5.29 | um | 5.29 | 8875 | A | 0.8875
178 | 250 | MeV | 13.1579 | 2.578 | 0.001198 | 2.5792 | 162.52 | um | 162.52 | 6.48 | um | 6.48 | 1.04 | um | 1.04
179 | 275 | MeV | 14.4737 | 2.391 | 0.001099 | 2.3921 | 191.12 | um | 191.12 | 7.65 | um | 7.65 | 1.2 | um | 1.2
180 | 300 | MeV | 15.7895 | 2.236 | 0.001017 | 2.237 | 221.84 | um | 221.84 | 8.8 | um | 8.8 | 1.37 | um | 1.37
181 | 325 | MeV | 17.1053 | 2.104 | 0.0009458 | 2.1049 | 254.58 | um | 254.58 | 9.95 | um | 9.95 | 1.56 | um | 1.56
182 | 350 | MeV | 18.4211 | 1.992 | 0.0008847 | 1.9929 | 289.27 | um | 289.27 | 11.1 | um | 11.1 | 1.76 | um | 1.76
183 | 375 | MeV | 19.7368 | 1.894 | 0.0008313 | 1.8948 | 325.83 | um | 325.83 | 12.26 | um | 12.26 | 1.96 | um | 1.96
184 | 400 | MeV | 21.0526 | 1.807 | 0.0007842 | 1.8078 | 364.21 | um | 364.21 | 13.41 | um | 13.41 | 2.18 | um | 2.18
185 | 450 | MeV | 23.6842 | 1.659 | 0.000705 | 1.6597 | 446.25 | um | 446.25 | 17.75 | um | 17.75 | 2.63 | um | 2.63
186 | 500 | MeV | 26.3158 | 1.53 | 0.0006409 | 1.5306 | 535.43 | um | 535.43 | 21.79 | um | 21.79 | 3.13 | um | 3.13
187 | 550 | MeV | 28.9474 | 1.411 | 0.0005879 | 1.4116 | 632.12 | um | 632.12 | 25.74 | um | 25.74 | 3.66 | um | 3.66
188 | 600 | MeV | 31.5789 | 1.309 | 0.0005433 | 1.3095 | 736.66 | um | 736.66 | 29.71 | um | 29.71 | 4.23 | um | 4.23
189 | 650 | MeV | 34.2105 | 1.226 | 0.0005052 | 1.2265 | 848.77 | um | 848.77 | 33.69 | um | 33.69 | 4.84 | um | 4.84
190 | 700 | MeV | 36.8421 | 1.155 | 0.0004723 | 1.1555 | 968.13 | um | 968.13 | 37.71 | um | 37.71 | 5.49 | um | 5.49
191 | 800 | MeV | 42.1053 | 1.037 | 0.0004183 | 1.0374 | 1.23 | mm | 1230 | 52.68 | um | 52.68 | 6.9 | um | 6.9
192 | 900 | MeV | 47.3684 | 0.9427 | 0.0003758 | 0.94308 | 1.52 | mm | 1520 | 66.59 | um | 66.59 | 8.45 | um | 8.45
193 | 1 | GeV | 52.6316 | 0.8664 | 0.0003414 | 0.86674 | 1.83 | mm | 1830 | 80.12 | um | 80.12 | 10.13 | um | 10.13
194 | 1.1 | GeV | 57.8947 | 0.8031 | 0.000313 | 0.80341 | 2.17 | mm | 2170 | 93.53 | um | 93.53 | 11.94 | um | 11.94
195 | 1.2 | GeV | 63.1579 | 0.7496 | 0.0002891 | 0.74989 | 2.54 | mm | 2540 | 106.97 | um | 106.97 | 13.89 | um | 13.89
196 | 1.3 | GeV | 68.4211 | 0.7038 | 0.0002687 | 0.70407 | 2.93 | mm | 2930 | 120.48 | um | 120.48 | 15.96 | um | 15.96
197 | 1.4 | GeV | 73.6842 | 0.6642 | 0.0002511 | 0.66445 | 3.34 | mm | 3340 | 134.11 | um | 134.11 | 18.14 | um | 18.14
198 | 1.5 | GeV | 78.9474 | 0.6295 | 0.0002358 | 0.62974 | 3.78 | mm | 3780 | 147.87 | um | 147.87 | 20.45 | um | 20.45
199 | 1.6 | GeV | 84.2105 | 0.599 | 0.0002223 | 0.59922 | 4.24 | mm | 4240 | 161.77 | um | 161.77 | 22.86 | um | 22.86
200 | 1.7 | GeV | 89.4737 | 0.5718 | 0.0002103 | 0.57201 | 4.73 | mm | 4730 | 175.81 | um | 175.81 | 25.39 | um | 25.39
201 | 1.8 | GeV | 94.7368 | 0.5475 | 0.0001995 | 0.5477 | 5.24 | mm | 5240 | 189.98 | um | 189.98 | 28.03 | um | 28.03
202 | 2 | GeV | 105.2632 | 0.5058 | 0.0001812 | 0.50598 | 6.32 | mm | 6320 | 243.92 | um | 243.92 | 33.61 | um | 33.61
203 | 2.25 | GeV | 118.4211 | 0.4635 | 0.0001626 | 0.46366 | 7.78 | mm | 7780 | 320.44 | um | 320.44 | 41.14 | um | 41.14
204 | 2.5 | GeV | 131.5789 | 0.4294 | 0.0001476 | 0.42955 | 9.38 | mm | 9380 | 391.85 | um | 391.85 | 49.24 | um | 49.24
205 | 2.75 | GeV | 144.7368 | 0.4012 | 0.0001353 | 0.40134 | 11.09 | mm | 11090 | 460.79 | um | 460.79 | 57.89 | um | 57.89
206 | 3 | GeV | 157.8947 | 0.3775 | 0.0001249 | 0.37762 | 12.91 | mm | 12910 | 528.4 | um | 528.4 | 67.04 | um | 67.04
207 | 3.25 | GeV | 171.0526 | 0.3573 | 0.000116 | 0.35742 | 14.85 | mm | 14850 | 595.23 | um | 595.23 | 76.67 | um | 76.67
208 | 3.5 | GeV | 184.2105 | 0.3399 | 0.0001084 | 0.34001 | 16.89 | mm | 16890 | 661.6 | um | 661.6 | 86.74 | um | 86.74
209 | 3.75 | GeV | 197.3684 | 0.3247 | 0.0001017 | 0.3248 | 19.02 | mm | 19020 | 727.68 | um | 727.68 | 97.24 | um | 97.24
210 | 4 | GeV | 210.5263 | 0.3114 | 9.582e-05 | 0.3115 | 21.26 | mm | 21260 | 793.55 | um | 793.55 | 108.12 | um | 108.12
211 | 4.5 | GeV | 236.8421 | 0.2891 | 8.597e-05 | 0.28919 | 25.99 | mm | 25990 | 1.04 | mm | 1040 | 131 | um | 131
212 | 5 | GeV | 263.1579 | 0.2711 | 7.801e-05 | 0.27118 | 31.07 | mm | 31070 | 1.26 | mm | 1260 | 155.19 | um | 155.19
213 | 5.5 | GeV | 289.4737 | 0.2564 | 7.144e-05 | 0.25647 | 36.46 | mm | 36460 | 1.48 | mm | 1480 | 180.54 | um | 180.54
214 | 6 | GeV | 315.7895 | 0.2441 | 6.592e-05 | 0.24417 | 42.13 | mm | 42130 | 1.68 | mm | 1680 | 206.93 | um | 206.93
215 | 6.5 | GeV | 342.1053 | 0.2337 | 6.122e-05 | 0.23376 | 48.08 | mm | 48080 | 1.88 | mm | 1880 | 234.24 | um | 234.24
216 | 7 | GeV | 368.4211 | 0.2248 | 5.717e-05 | 0.22486 | 54.28 | mm | 54280 | 2.07 | mm | 2070 | 262.35 | um | 262.35
217 | 8 | GeV | 421.0526 | 0.2104 | 5.053e-05 | 0.21045 | 67.34 | mm | 67340 | 2.78 | mm | 2780 | 320.66 | um | 320.66
218 | 9 | GeV | 473.6842 | 0.1992 | 4.531e-05 | 0.19925 | 81.22 | mm | 81220 | 3.4 | mm | 3400 | 381.21 | um | 381.21
219 | 10 | GeV | 526.3158 | 0.1904 | 4.11e-05 | 0.19044 | 95.81 | mm | 95810 | 3.98 | mm | 3980 | 443.49 | um | 443.49
220 | 11 | GeV | 578.9474 | 0.1832 | 3.762e-05 | 0.18324 | 111.02 | mm | 111020 | 4.53 | mm | 4530 | 507.08 | um | 507.08
221 | 12 | GeV | 631.5789 | 0.1774 | 3.47e-05 | 0.17743 | 126.78 | mm | 126780 | 5.05 | mm | 5050 | 571.63 | um | 571.63
222 | 13 | GeV | 684.2105 | 0.1725 | 3.222e-05 | 0.17253 | 143.03 | mm | 143030 | 5.55 | mm | 5550 | 636.88 | um | 636.88
223 | 14 | GeV | 736.8421 | 0.1683 | 3.008e-05 | 0.16833 | 159.7 | mm | 159700 | 6.03 | mm | 6030 | 702.59 | um | 702.59
224 | 15 | GeV | 789.4737 | 0.1648 | 2.821e-05 | 0.16483 | 176.76 | mm | 176760 | 6.49 | mm | 6490 | 768.56 | um | 768.56
225 | 16 | GeV | 842.1053 | 0.1618 | 2.657e-05 | 0.16183 | 194.15 | mm | 194150 | 6.94 | mm | 6940 | 834.66 | um | 834.66
226 | 17 | GeV | 894.7368 | 0.1592 | 2.512e-05 | 0.15923 | 211.85 | mm | 211850 | 7.38 | mm | 7380 | 900.75 | um | 900.75
227 | 18 | GeV | 947.3684 | 0.157 | 2.382e-05 | 0.15702 | 229.82 | mm | 229820 | 7.81 | mm | 7810 | 966.72 | um | 966.72
228 | 19 | GeV | 1000 | 0.1551 | 2.265e-05 | 0.15512 | 248.03 | mm | 248030 | 8.22 | mm | 8220 | 1.03 | mm | 1030
229 |  |  | #N/A |  |  | #N/A |  |  | #N/A |  |  | #N/A |  |  | #N/A
230 |  |  | #N/A |  |  | #N/A |  |  | #N/A |  |  | #N/A |  |  | #N/A
231 |  |  | #N/A |  |  | #N/A |  |  | #N/A |  |  | #N/A |  |  | #N/A
232 |  |  | #N/A |  |  | #N/A |  |  | #N/A |  |  | #N/A |  |  | #N/A
233 |  |  | #N/A |  |  | #N/A |  |  | #N/A |  |  | #N/A |  |  | #N/A
234 |  |  | #N/A |  |  | #N/A |  |  | #N/A |  |  | #N/A |  |  | #N/A
235 |  |  | #N/A |  |  | #N/A |  |  | #N/A |  |  | #N/A |  |  | #N/A
236 |  |  | #N/A |  |  | #N/A |  |  | #N/A |  |  | #N/A |  |  | #N/A
237 |  |  | #N/A |  |  | #N/A |  |  | #N/A |  |  | #N/A |  |  | #N/A
238 |  |  | #N/A |  |  | #N/A |  |  | #N/A |  |  | #N/A |  |  | #N/A
239 |  |  | #N/A |  |  | #N/A |  |  | #N/A |  |  | #N/A |  |  | #N/A
240 |  |  | #N/A |  |  | #N/A |  |  | #N/A |  |  | #N/A |  |  | #N/A
241 |  |  | #N/A |  |  | #N/A |  |  | #N/A |  |  | #N/A |  |  | #N/A
242 |  |  | #N/A |  |  | #N/A |  |  | #N/A |  |  | #N/A |  |  | #N/A
243 |  |  | #N/A |  |  | #N/A |  |  | #N/A |  |  | #N/A |  |  | #N/A
244 |  |  | #N/A |  |  | #N/A |  |  | #N/A |  |  | #N/A |  |  | #N/A
245 |  |  | #N/A |  |  | #N/A |  |  | #N/A |  |  | #N/A |  |  | #N/A
246 |  |  | #N/A |  |  | #N/A |  |  | #N/A |  |  | #N/A |  |  | #N/A
247 |  |  | #N/A |  |  | #N/A |  |  | #N/A |  |  | #N/A |  |  | #N/A
248 |  |  | #N/A |  |  | #N/A |  |  | #N/A |  |  | #N/A |  |  | #N/A
249 |  |  | #N/A |  |  | #N/A |  |  | #N/A |  |  | #N/A |  |  | #N/A
250 |  |  | #N/A |  |  | #N/A |  |  | #N/A |  |  | #N/A |  |  | #N/A
251 |  |  | #N/A |  |  | #N/A |  |  | #N/A |  |  | #N/A |  |  | #N/A
252 |  |  | #N/A |  |  | #N/A |  |  | #N/A |  |  | #N/A |  |  | #N/A
253 |  |  | #N/A |  |  | #N/A |  |  | #N/A |  |  | #N/A |  |  | #N/A
254 |  |  | #N/A |  |  | #N/A |  |  | #N/A |  |  | #N/A |  |  | #N/A
255 |  |  | #N/A |  |  | #N/A |  |  | #N/A |  |  | #N/A |  |  | #N/A
256 |  |  | #N/A |  |  | #N/A |  |  | #N/A |  |  | #N/A |  |  | #N/A
257 |  |  | #N/A |  |  | #N/A |  |  | #N/A |  |  | #N/A |  |  | #N/A
258 |  |  | #N/A |  |  | #N/A |  |  | #N/A |  |  | #N/A |  |  | #N/A
259 |  |  | #N/A |  |  | #N/A |  |  | #N/A |  |  | #N/A |  |  | #N/A
260 |  |  | #N/A |  |  | #N/A |  |  | #N/A |  |  | #N/A |  |  | #N/A
261 |  |  | #N/A |  |  | #N/A |  |  | #N/A |  |  | #N/A |  |  | #N/A
262 |  |  | #N/A |  |  | #N/A |  |  | #N/A |  |  | #N/A |  |  | #N/A
263 |  |  | #N/A |  |  | #N/A |  |  | #N/A |  |  | #N/A |  |  | #N/A
264 |  |  | #N/A |  |  | #N/A |  |  | #N/A |  |  | #N/A |  |  | #N/A
265 |  |  | #N/A |  |  | #N/A |  |  | #N/A |  |  | #N/A |  |  | #N/A
266 |  |  | #N/A |  |  | #N/A |  |  | #N/A |  |  | #N/A |  |  | #N/A
267 |  |  | #N/A |  |  | #N/A |  |  | #N/A |  |  | #N/A |  |  | #N/A
268 |  |  | #N/A |  |  | #N/A |  |  | #N/A |  |  | #N/A |  |  | #N/A
269 |  |  | #N/A |  |  | #N/A |  |  | #N/A |  |  | #N/A |  |  | #N/A
270 |  |  | #N/A |  |  | #N/A |  |  | #N/A |  |  | #N/A |  |  | #N/A
271 |  |  | #N/A |  |  | #N/A |  |  | #N/A |  |  | #N/A |  |  | #N/A
272 |  |  | #N/A |  |  | #N/A |  |  | #N/A |  |  | #N/A |  |  | #N/A
273 |  |  | #N/A |  |  | #N/A |  |  | #N/A |  |  | #N/A |  |  | #N/A
274 |  |  | #N/A |  |  | #N/A |  |  | #N/A |  |  | #N/A |  |  | #N/A
275 |  |  | #N/A |  |  | #N/A |  |  | #N/A |  |  | #N/A |  |  | #N/A
276 |  |  | #N/A |  |  | #N/A |  |  | #N/A |  |  | #N/A |  |  | #N/A
277 |  |  | #N/A |  |  | #N/A |  |  | #N/A |  |  | #N/A |  |  | #N/A
278 |  |  | #N/A |  |  | #N/A |  |  | #N/A |  |  | #N/A |  |  | #N/A
279 |  |  | #N/A |  |  | #N/A |  |  | #N/A |  |  | #N/A |  |  | #N/A
280 |  |  | #N/A |  |  | #N/A |  |  | #N/A |  |  | #N/A |  |  | #N/A
281 |  |  | #N/A |  |  | #N/A |  |  | #N/A |  |  | #N/A |  |  | #N/A
282 |  |  | #N/A |  |  | #N/A |  |  | #N/A |  |  | #N/A |  |  | #N/A
283 |  |  | #N/A |  |  | #N/A |  |  | #N/A |  |  | #N/A |  |  | #N/A
284 |  |  | #N/A |  |  | #N/A |  |  | #N/A |  |  | #N/A |  |  | #N/A
285 |  |  | #N/A |  |  | #N/A |  |  | #N/A |  |  | #N/A |  |  | #N/A
286 |  |  | #N/A |  |  | #N/A |  |  | #N/A |  |  | #N/A |  |  | #N/A
287 |  |  | #N/A |  |  | #N/A |  |  | #N/A |  |  | #N/A |  |  | #N/A
288 |  |  | #N/A |  |  | #N/A |  |  | #N/A |  |  | #N/A |  |  | #N/A
289 |  |  | #N/A |  |  | #N/A |  |  | #N/A |  |  | #N/A |  |  | #N/A
290 |  |  | #N/A |  |  | #N/A |  |  | #N/A |  |  | #N/A |  |  | #N/A
291 |  |  | #N/A |  |  | #N/A |  |  | #N/A |  |  | #N/A |  |  | #N/A
292 |  |  | #N/A |  |  | #N/A |  |  | #N/A |  |  | #N/A |  |  | #N/A
293 |  |  | #N/A |  |  | #N/A |  |  | #N/A |  |  | #N/A |  |  | #N/A
294 |  |  | #N/A |  |  | #N/A |  |  | #N/A |  |  | #N/A |  |  | #N/A
295 |  |  | #N/A |  |  | #N/A |  |  | #N/A |  |  | #N/A |  |  | #N/A
296 |  |  | #N/A |  |  | #N/A |  |  | #N/A |  |  | #N/A |  |  | #N/A
297 |  |  | #N/A |  |  | #N/A |  |  | #N/A |  |  | #N/A |  |  | #N/A
298 |  |  | #N/A |  |  | #N/A |  |  | #N/A |  |  | #N/A |  |  | #N/A
299 |  |  | #N/A |  |  | #N/A |  |  | #N/A |  |  | #N/A |  |  | #N/A
300 |  |  | #N/A |  |  | #N/A |  |  | #N/A |  |  | #N/A |  |  | #N/A

## srim19F_Air
1 | 2 | 3 | 4 | 5 | 6 | 7 | 8 | 9 | 10 | 11 | 12 | 13 | 14 | 15 | 16
2 | "SRIMfit"data table | [9 empty] | please fill in | fill | from SRIM output |  |  | please check in | check | as appropriate value
3 | SRIM ver= | SRIM-2013.00 |  | Gas? | Gas | == Target Composition == |  |  |  |  | please change in | change | for appropriate value/formula
4 | Ion Z= | 9 |  |  | Atom | Atom | Atomic | Mass |  | Multiply Stopping by ; for Stopping Units
5 | Ion A= | 19 | amu |  | Name | Numb | [%] | [%] | unitID | Cnv. Factor |  |  |  | ThisWSname | srim19F_Air
6 | Target= | Air | short name |  | C | 6 | 0.02 | 0.02 | 1 | 0.012048 | eV / Angstrom |  |  | Corded | Ayoshida.RIKEN 2017.11
7 |  | Air (Dry ICRU-104(gas)) |  |  | O | 8 | 21.08 | 23.18 | 2 | 0.12048 | keV / micron
8 | Trg.Dens= | 0.0012048 | g/cm3 |  | N | 7 | 78.43 | 75.51 | 3 | 0.12048 | MeV / mm
9 |  | 4.987e+19 | atoms/cm3 |  | Ar | 18 | 0.47 | 1.29 | 4 | 1 | keV / (ug/cm2)
10 | BraggCrct= | 0% | [6 empty] | 5 | 1 | MeV / (mg/cm2)
11 |  | row# | SRIM E range | [5 empty] | 6 | 1000 | keV / (mg/cm2)
12 | Emin= | 20 | 0.19 | 10eV/A |  |  |  |  | 7 | 24.158 | eV / (1E15 atoms/cm2)
13 | Emax= | 228 | 19000000 | 1GeV/A |  |  |  |  | 8 | 0.21919 | L.S.S. reduced unit
14 | if Gas; Ptbl = | 101325 | Pa |  |  |  | 100 | 100 | 0 | == 5 : MeV/(mg/cm2)
15 | if Gas; Ttbl = | 20 | degC
16 |  |  |  |  | SRIM Stopping Power Unit = [MeV/(mg/cm2)]
17 | Ion |  |  | dE/dx Elec | dE/dx Nucl | dE/dx tot | Projected |  |  | Longitudinal |  |  | Lateral
18 | Energy |  | [MeV/u] | [MeV/(mg/cm2)] |  |  | Range |  | [um] | Straggling |  | [um] | Straggling |  | [um]
19
20 | 199.999 | eV | 1.0526e-05 | 0.05405 | 0.7319 | 0.78595 | 2.32 | um | 2.32 | 1.36 | um | 1.36 | 9786 | A | 0.9786
21 | 224.999 | eV | 1.1842e-05 | 0.05733 | 0.7638 | 0.82113 | 2.48 | um | 2.48 | 1.44 | um | 1.44 | 1.04 | um | 1.04
22 | 249.999 | eV | 1.3158e-05 | 0.06043 | 0.7928 | 0.85323 | 2.64 | um | 2.64 | 1.52 | um | 1.52 | 1.1 | um | 1.1
23 | 274.999 | eV | 1.4474e-05 | 0.06338 | 0.8192 | 0.88258 | 2.79 | um | 2.79 | 1.59 | um | 1.59 | 1.15 | um | 1.15
24 | 299.999 | eV | 1.5789e-05 | 0.0662 | 0.8436 | 0.9098 | 2.93 | um | 2.93 | 1.67 | um | 1.67 | 1.2 | um | 1.2
25 | 324.999 | eV | 1.7105e-05 | 0.0689 | 0.8661 | 0.935 | 3.08 | um | 3.08 | 1.74 | um | 1.74 | 1.26 | um | 1.26
26 | 349.999 | eV | 1.8421e-05 | 0.0715 | 0.887 | 0.9585 | 3.22 | um | 3.22 | 1.8 | um | 1.8 | 1.31 | um | 1.31
27 | 374.999 | eV | 1.9737e-05 | 0.07401 | 0.9065 | 0.98051 | 3.35 | um | 3.35 | 1.87 | um | 1.87 | 1.36 | um | 1.36
28 | 399.999 | eV | 2.1053e-05 | 0.07644 | 0.9248 | 1.0012 | 3.49 | um | 3.49 | 1.94 | um | 1.94 | 1.4 | um | 1.4
29 | 449.999 | eV | 2.3684e-05 | 0.08108 | 0.9582 | 1.0393 | 3.75 | um | 3.75 | 2.06 | um | 2.06 | 1.5 | um | 1.5
30 | 499.999 | eV | 2.6316e-05 | 0.08546 | 0.988 | 1.0735 | 4.01 | um | 4.01 | 2.18 | um | 2.18 | 1.59 | um | 1.59
31 | 549.999 | eV | 2.8947e-05 | 0.08963 | 1.015 | 1.1046 | 4.26 | um | 4.26 | 2.3 | um | 2.3 | 1.67 | um | 1.67
32 | 599.999 | eV | 3.1579e-05 | 0.09362 | 1.039 | 1.1326 | 4.5 | um | 4.5 | 2.41 | um | 2.41 | 1.76 | um | 1.76
33 | 649.999 | eV | 3.421e-05 | 0.09744 | 1.061 | 1.1584 | 4.74 | um | 4.74 | 2.52 | um | 2.52 | 1.84 | um | 1.84
34 | 699.999 | eV | 3.6842e-05 | 0.1011 | 1.081 | 1.1821 | 4.98 | um | 4.98 | 2.63 | um | 2.63 | 1.92 | um | 1.92
35 | 799.999 | eV | 4.2105e-05 | 0.1081 | 1.117 | 1.2251 | 5.44 | um | 5.44 | 2.84 | um | 2.84 | 2.08 | um | 2.08
36 | 899.999 | eV | 4.7368e-05 | 0.1147 | 1.148 | 1.2627 | 5.89 | um | 5.89 | 3.04 | um | 3.04 | 2.22 | um | 2.22
37 | 999.999 | eV | 5.2632e-05 | 0.1209 | 1.175 | 1.2959 | 6.33 | um | 6.33 | 3.23 | um | 3.23 | 2.37 | um | 2.37
38 | 1.1 | keV | 5.7895e-05 | 0.1268 | 1.199 | 1.3258 | 6.76 | um | 6.76 | 3.42 | um | 3.42 | 2.51 | um | 2.51
39 | 1.2 | keV | 6.3158e-05 | 0.1324 | 1.22 | 1.3524 | 7.18 | um | 7.18 | 3.61 | um | 3.61 | 2.65 | um | 2.65
40 | 1.3 | keV | 6.8421e-05 | 0.1378 | 1.238 | 1.3758 | 7.6 | um | 7.6 | 3.79 | um | 3.79 | 2.78 | um | 2.78
41 | 1.4 | keV | 7.3684e-05 | 0.143 | 1.255 | 1.398 | 8.02 | um | 8.02 | 3.97 | um | 3.97 | 2.91 | um | 2.91
42 | 1.5 | keV | 7.8947e-05 | 0.148 | 1.27 | 1.418 | 8.43 | um | 8.43 | 4.14 | um | 4.14 | 3.04 | um | 3.04
43 | 1.6 | keV | 8.4211e-05 | 0.1529 | 1.283 | 1.4359 | 8.83 | um | 8.83 | 4.32 | um | 4.32 | 3.17 | um | 3.17
44 | 1.7 | keV | 8.9474e-05 | 0.1576 | 1.296 | 1.4536 | 9.24 | um | 9.24 | 4.49 | um | 4.49 | 3.29 | um | 3.29
45 | 1.8 | keV | 9.4737e-05 | 0.1622 | 1.307 | 1.4692 | 9.63 | um | 9.63 | 4.66 | um | 4.66 | 3.42 | um | 3.42
46 | 2 | keV | 0.00010526 | 0.1709 | 1.326 | 1.4969 | 10.43 | um | 10.43 | 4.99 | um | 4.99 | 3.66 | um | 3.66
47 | 2.25 | keV | 0.00011842 | 0.1813 | 1.345 | 1.5263 | 11.4 | um | 11.4 | 5.39 | um | 5.39 | 3.95 | um | 3.95
48 | 2.5 | keV | 0.00013158 | 0.1911 | 1.361 | 1.5521 | 12.37 | um | 12.37 | 5.79 | um | 5.79 | 4.24 | um | 4.24
49 | 2.75 | keV | 0.00014474 | 0.2004 | 1.373 | 1.5734 | 13.32 | um | 13.32 | 6.17 | um | 6.17 | 4.52 | um | 4.52
50 | 3 | keV | 0.00015789 | 0.2093 | 1.383 | 1.5923 | 14.27 | um | 14.27 | 6.56 | um | 6.56 | 4.8 | um | 4.8
51 | 3.25 | keV | 0.00017105 | 0.2179 | 1.391 | 1.6089 | 15.21 | um | 15.21 | 6.94 | um | 6.94 | 5.07 | um | 5.07
52 | 3.5 | keV | 0.00018421 | 0.2261 | 1.397 | 1.6231 | 16.15 | um | 16.15 | 7.31 | um | 7.31 | 5.33 | um | 5.33
53 | 3.75 | keV | 0.00019737 | 0.234 | 1.402 | 1.636 | 17.08 | um | 17.08 | 7.68 | um | 7.68 | 5.6 | um | 5.6
54 | 4 | keV | 0.00021053 | 0.2417 | 1.405 | 1.6467 | 18.02 | um | 18.02 | 8.04 | um | 8.04 | 5.86 | um | 5.86
55 | 4.5 | keV | 0.00023684 | 0.2564 | 1.409 | 1.6654 | 19.87 | um | 19.87 | 8.76 | um | 8.76 | 6.37 | um | 6.37
56 | 5 | keV | 0.00026316 | 0.2703 | 1.41 | 1.6803 | 21.72 | um | 21.72 | 9.48 | um | 9.48 | 6.87 | um | 6.87
57 | 5.5 | keV | 0.00028947 | 0.2834 | 1.409 | 1.6924 | 23.57 | um | 23.57 | 10.18 | um | 10.18 | 7.37 | um | 7.37
58 | 6 | keV | 0.00031579 | 0.296 | 1.405 | 1.701 | 25.42 | um | 25.42 | 10.87 | um | 10.87 | 7.85 | um | 7.85
59 | 6.5 | keV | 0.00034211 | 0.3081 | 1.401 | 1.7091 | 27.26 | um | 27.26 | 11.56 | um | 11.56 | 8.33 | um | 8.33
60 | 7 | keV | 0.00036842 | 0.3198 | 1.395 | 1.7148 | 29.11 | um | 29.11 | 12.24 | um | 12.24 | 8.81 | um | 8.81
61 | 8 | keV | 0.00042105 | 0.3418 | 1.381 | 1.7228 | 32.82 | um | 32.82 | 13.59 | um | 13.59 | 9.75 | um | 9.75
62 | 9 | keV | 0.00047368 | 0.3626 | 1.365 | 1.7276 | 36.54 | um | 36.54 | 14.92 | um | 14.92 | 10.68 | um | 10.68
63 | 10 | keV | 0.00052632 | 0.3822 | 1.348 | 1.7302 | 40.27 | um | 40.27 | 16.23 | um | 16.23 | 11.6 | um | 11.6
64 | 11 | keV | 0.00057895 | 0.4008 | 1.331 | 1.7318 | 44.03 | um | 44.03 | 17.53 | um | 17.53 | 12.51 | um | 12.51
65 | 12 | keV | 0.00063158 | 0.4187 | 1.313 | 1.7317 | 47.81 | um | 47.81 | 18.82 | um | 18.82 | 13.41 | um | 13.41
66 | 13 | keV | 0.00068421 | 0.4358 | 1.295 | 1.7308 | 51.61 | um | 51.61 | 20.09 | um | 20.09 | 14.31 | um | 14.31
67 | 14 | keV | 0.00073684 | 0.4522 | 1.277 | 1.7292 | 55.43 | um | 55.43 | 21.36 | um | 21.36 | 15.21 | um | 15.21
68 | 15 | keV | 0.00078947 | 0.4681 | 1.259 | 1.7271 | 59.27 | um | 59.27 | 22.61 | um | 22.61 | 16.1 | um | 16.1
69 | 16 | keV | 0.00084211 | 0.4834 | 1.241 | 1.7244 | 63.13 | um | 63.13 | 23.85 | um | 23.85 | 16.98 | um | 16.98
70 | 17 | keV | 0.00089474 | 0.4983 | 1.224 | 1.7223 | 67.01 | um | 67.01 | 25.09 | um | 25.09 | 17.87 | um | 17.87
71 | 18 | keV | 0.00094737 | 0.5128 | 1.208 | 1.7208 | 70.91 | um | 70.91 | 26.31 | um | 26.31 | 18.75 | um | 18.75
72 | 20 | keV | 0.0010526 | 0.5405 | 1.175 | 1.7155 | 78.77 | um | 78.77 | 28.73 | um | 28.73 | 20.52 | um | 20.52
73 | 22.5 | keV | 0.0011842 | 0.5733 | 1.137 | 1.7103 | 88.68 | um | 88.68 | 31.69 | um | 31.69 | 22.72 | um | 22.72
74 | 25 | keV | 0.0013158 | 0.6043 | 1.101 | 1.7053 | 98.7 | um | 98.7 | 34.61 | um | 34.61 | 24.92 | um | 24.92
75 | 27.5 | keV | 0.0014474 | 0.6338 | 1.068 | 1.7018 | 108.8 | um | 108.8 | 37.47 | um | 37.47 | 27.11 | um | 27.11
76 | 30 | keV | 0.0015789 | 0.662 | 1.037 | 1.699 | 118.97 | um | 118.97 | 40.27 | um | 40.27 | 29.3 | um | 29.3
77 | 32.5 | keV | 0.0017105 | 0.689 | 1.008 | 1.697 | 129.21 | um | 129.21 | 43.02 | um | 43.02 | 31.48 | um | 31.48
78 | 35 | keV | 0.0018421 | 0.715 | 0.9805 | 1.6955 | 139.51 | um | 139.51 | 45.72 | um | 45.72 | 33.66 | um | 33.66
79 | 37.5 | keV | 0.0019737 | 0.7401 | 0.9548 | 1.6949 | 149.86 | um | 149.86 | 48.37 | um | 48.37 | 35.82 | um | 35.82
80 | 40 | keV | 0.0021053 | 0.8085 | 0.9307 | 1.7392 | 160.1 | um | 160.1 | 50.91 | um | 50.91 | 37.99 | um | 37.99
81 | 45 | keV | 0.0023684 | 0.9149 | 0.8864 | 1.8013 | 180.08 | um | 180.08 | 55.6 | um | 55.6 | 42.28 | um | 42.28
82 | 50 | keV | 0.0026316 | 0.9751 | 0.8468 | 1.8219 | 199.74 | um | 199.74 | 59.99 | um | 59.99 | 46.43 | um | 46.43
83 | 55 | keV | 0.0028947 | 1.011 | 0.8112 | 1.8222 | 219.42 | um | 219.42 | 64.22 | um | 64.22 | 50.46 | um | 50.46
84 | 60 | keV | 0.0031579 | 1.034 | 0.7789 | 1.8129 | 239.29 | um | 239.29 | 68.36 | um | 68.36 | 54.39 | um | 54.39
85 | 65 | keV | 0.0034211 | 1.052 | 0.7495 | 1.8015 | 259.38 | um | 259.38 | 72.43 | um | 72.43 | 58.25 | um | 58.25
86 | 70 | keV | 0.0036842 | 1.067 | 0.7226 | 1.7896 | 279.7 | um | 279.7 | 76.45 | um | 76.45 | 62.05 | um | 62.05
87 | 80 | keV | 0.0042105 | 1.1 | 0.6751 | 1.7751 | 320.95 | um | 320.95 | 84.35 | um | 84.35 | 69.55 | um | 69.55
88 | 90 | keV | 0.0047368 | 1.139 | 0.6344 | 1.7734 | 362.67 | um | 362.67 | 91.95 | um | 91.95 | 76.92 | um | 76.92
89 | 100 | keV | 0.0052632 | 1.186 | 0.5991 | 1.7851 | 404.53 | um | 404.53 | 99.2 | um | 99.2 | 84.16 | um | 84.16
90 | 110 | keV | 0.0057895 | 1.24 | 0.5681 | 1.8081 | 446.21 | um | 446.21 | 106.05 | um | 106.05 | 91.25 | um | 91.25
91 | 120 | keV | 0.0063158 | 1.299 | 0.5406 | 1.8396 | 487.45 | um | 487.45 | 112.5 | um | 112.5 | 98.16 | um | 98.16
92 | 130 | keV | 0.0068421 | 1.361 | 0.516 | 1.877 | 528.09 | um | 528.09 | 118.54 | um | 118.54 | 104.88 | um | 104.88
93 | 140 | keV | 0.0073684 | 1.426 | 0.4939 | 1.9199 | 568.01 | um | 568.01 | 124.2 | um | 124.2 | 111.37 | um | 111.37
94 | 150 | keV | 0.0078947 | 1.493 | 0.4739 | 1.9669 | 607.15 | um | 607.15 | 129.49 | um | 129.49 | 117.64 | um | 117.64
95 | 160 | keV | 0.0084211 | 1.56 | 0.4557 | 2.0157 | 645.49 | um | 645.49 | 134.43 | um | 134.43 | 123.68 | um | 123.68
96 | 170 | keV | 0.0089474 | 1.627 | 0.439 | 2.066 | 683.01 | um | 683.01 | 139.06 | um | 139.06 | 129.48 | um | 129.48
97 | 180 | keV | 0.0094737 | 1.693 | 0.4237 | 2.1167 | 719.73 | um | 719.73 | 143.4 | um | 143.4 | 135.06 | um | 135.06
98 | 200 | keV | 0.010526 | 1.822 | 0.3964 | 2.2184 | 790.91 | um | 790.91 | 151.44 | um | 151.44 | 145.57 | um | 145.57
99 | 225 | keV | 0.011842 | 1.973 | 0.3676 | 2.3406 | 875.98 | um | 875.98 | 160.32 | um | 160.32 | 157.58 | um | 157.58
100 | 250 | keV | 0.013158 | 2.114 | 0.3431 | 2.4571 | 957.26 | um | 957.26 | 168.08 | um | 168.08 | 168.5 | um | 168.5
101 | 275 | keV | 0.014474 | 2.243 | 0.3221 | 2.5651 | 1.04 | mm | 1040 | 174.95 | um | 174.95 | 178.49 | um | 178.49
102 | 300 | keV | 0.015789 | 2.361 | 0.3038 | 2.6648 | 1.11 | mm | 1110 | 181.11 | um | 181.11 | 187.68 | um | 187.68
103 | 325 | keV | 0.017105 | 2.469 | 0.2877 | 2.7567 | 1.18 | mm | 1180 | 186.67 | um | 186.67 | 196.18 | um | 196.18
104 | 350 | keV | 0.018421 | 2.57 | 0.2735 | 2.8435 | 1.25 | mm | 1250 | 191.74 | um | 191.74 | 204.1 | um | 204.1
105 | 375 | keV | 0.019737 | 2.662 | 0.2607 | 2.9227 | 1.32 | mm | 1320 | 196.41 | um | 196.41 | 211.49 | um | 211.49
106 | 400 | keV | 0.021053 | 2.749 | 0.2493 | 2.9983 | 1.39 | mm | 1390 | 200.72 | um | 200.72 | 218.44 | um | 218.44
107 | 450 | keV | 0.023684 | 2.906 | 0.2294 | 3.1354 | 1.52 | mm | 1520 | 208.83 | um | 208.83 | 231.19 | um | 231.19
108 | 500 | keV | 0.026316 | 3.048 | 0.2128 | 3.2608 | 1.65 | mm | 1650 | 215.96 | um | 215.96 | 242.67 | um | 242.67
109 | 550 | keV | 0.028947 | 3.179 | 0.1987 | 3.3777 | 1.77 | mm | 1770 | 222.3 | um | 222.3 | 253.11 | um | 253.11
110 | 600 | keV | 0.031579 | 3.303 | 0.1865 | 3.4895 | 1.88 | mm | 1880 | 228 | um | 228 | 262.68 | um | 262.68
111 | 650 | keV | 0.034211 | 3.423 | 0.1759 | 3.5989 | 2 | mm | 2000 | 233.16 | um | 233.16 | 271.51 | um | 271.51
112 | 700 | keV | 0.036842 | 3.541 | 0.1666 | 3.7076 | 2.11 | mm | 2110 | 237.86 | um | 237.86 | 279.69 | um | 279.69
113 | 800 | keV | 0.042105 | 3.772 | 0.1508 | 3.9228 | 2.32 | mm | 2320 | 246.99 | um | 246.99 | 294.42 | um | 294.42
114 | 900 | keV | 0.047368 | 4.006 | 0.1381 | 4.1441 | 2.52 | mm | 2520 | 254.74 | um | 254.74 | 307.34 | um | 307.34
115 | 1 | MeV | 0.052632 | 4.243 | 0.1275 | 4.3705 | 2.72 | mm | 2720 | 261.39 | um | 261.39 | 318.76 | um | 318.76
116 | 1.1 | MeV | 0.057895 | 4.485 | 0.1185 | 4.6035 | 2.9 | mm | 2900 | 267.15 | um | 267.15 | 328.93 | um | 328.93
117 | 1.2 | MeV | 0.063158 | 4.733 | 0.1109 | 4.8439 | 3.07 | mm | 3070 | 272.18 | um | 272.18 | 338.04 | um | 338.04
118 | 1.3 | MeV | 0.068421 | 4.985 | 0.1042 | 5.0892 | 3.24 | mm | 3240 | 276.59 | um | 276.59 | 346.23 | um | 346.23
119 | 1.4 | MeV | 0.073684 | 5.24 | 0.0984 | 5.3384 | 3.39 | mm | 3390 | 280.48 | um | 280.48 | 353.64 | um | 353.64
120 | 1.5 | MeV | 0.078947 | 5.497 | 0.09324 | 5.5902 | 3.54 | mm | 3540 | 283.93 | um | 283.93 | 360.36 | um | 360.36
121 | 1.6 | MeV | 0.084211 | 5.756 | 0.08865 | 5.8447 | 3.69 | mm | 3690 | 287.02 | um | 287.02 | 366.48 | um | 366.48
122 | 1.7 | MeV | 0.089474 | 6.014 | 0.08453 | 6.0985 | 3.83 | mm | 3830 | 289.79 | um | 289.79 | 372.08 | um | 372.08
123 | 1.8 | MeV | 0.094737 | 6.272 | 0.08081 | 6.3528 | 3.96 | mm | 3960 | 292.28 | um | 292.28 | 377.21 | um | 377.21
124 | 2 | MeV | 0.10526 | 6.781 | 0.07434 | 6.8553 | 4.21 | mm | 4210 | 297.62 | um | 297.62 | 386.3 | um | 386.3
125 | 2.25 | MeV | 0.11842 | 7.396 | 0.06769 | 7.4637 | 4.5 | mm | 4500 | 303.64 | um | 303.64 | 395.89 | um | 395.89
126 | 2.5 | MeV | 0.13158 | 7.978 | 0.06221 | 8.0402 | 4.76 | mm | 4760 | 308.59 | um | 308.59 | 403.96 | um | 403.96
127 | 2.75 | MeV | 0.14474 | 8.518 | 0.05762 | 8.5756 | 5.01 | mm | 5010 | 312.75 | um | 312.75 | 410.87 | um | 410.87
128 | 3 | MeV | 0.15789 | 9.013 | 0.05371 | 9.0667 | 5.24 | mm | 5240 | 316.34 | um | 316.34 | 416.89 | um | 416.89
129 | 3.25 | MeV | 0.17105 | 9.459 | 0.05033 | 9.5093 | 5.47 | mm | 5470 | 319.48 | um | 319.48 | 422.19 | um | 422.19
130 | 3.5 | MeV | 0.18421 | 9.857 | 0.04739 | 9.9044 | 5.68 | mm | 5680 | 322.28 | um | 322.28 | 426.93 | um | 426.93
131 | 3.75 | MeV | 0.19737 | 10.21 | 0.04479 | 10.2548 | 5.88 | mm | 5880 | 324.82 | um | 324.82 | 431.2 | um | 431.2
132 | 4 | MeV | 0.21053 | 10.51 | 0.04249 | 10.5525 | 6.08 | mm | 6080 | 327.14 | um | 327.14 | 435.1 | um | 435.1
133 | 4.5 | MeV | 0.23684 | 11 | 0.03857 | 11.0386 | 6.47 | mm | 6470 | 333.51 | um | 333.51 | 442.01 | um | 442.01
134 | 5 | MeV | 0.26316 | 11.34 | 0.03536 | 11.3754 | 6.84 | mm | 6840 | 339.21 | um | 339.21 | 448.04 | um | 448.04
135 | 5.5 | MeV | 0.28947 | 11.58 | 0.03267 | 11.6127 | 7.2 | mm | 7200 | 344.45 | um | 344.45 | 453.41 | um | 453.41
136 | 6 | MeV | 0.31579 | 11.72 | 0.0304 | 11.7504 | 7.55 | mm | 7550 | 349.38 | um | 349.38 | 458.3 | um | 458.3
137 | 6.5 | MeV | 0.34211 | 11.79 | 0.02843 | 11.8184 | 7.9 | mm | 7900 | 354.09 | um | 354.09 | 462.81 | um | 462.81
138 | 7 | MeV | 0.36842 | 11.82 | 0.02673 | 11.8467 | 8.25 | mm | 8250 | 358.64 | um | 358.64 | 467.03 | um | 467.03
139 | 8 | MeV | 0.42105 | 11.77 | 0.0239 | 11.7939 | 8.95 | mm | 8950 | 374.08 | um | 374.08 | 474.82 | um | 474.82
140 | 9 | MeV | 0.47368 | 11.64 | 0.02164 | 11.6616 | 9.66 | mm | 9660 | 389 | um | 389 | 481.98 | um | 481.98
141 | 10 | MeV | 0.52632 | 11.48 | 0.0198 | 11.4998 | 10.38 | mm | 10380 | 403.63 | um | 403.63 | 488.7 | um | 488.7
142 | 11 | MeV | 0.57895 | 11.29 | 0.01827 | 11.3083 | 11.1 | mm | 11100 | 418.09 | um | 418.09 | 495.12 | um | 495.12
143 | 12 | MeV | 0.63158 | 11.1 | 0.01697 | 11.117 | 11.84 | mm | 11840 | 432.47 | um | 432.47 | 501.31 | um | 501.31
144 | 13 | MeV | 0.68421 | 10.91 | 0.01585 | 10.9259 | 12.6 | mm | 12600 | 446.81 | um | 446.81 | 507.35 | um | 507.35
145 | 14 | MeV | 0.73684 | 10.73 | 0.01488 | 10.7449 | 13.36 | mm | 13360 | 461.14 | um | 461.14 | 513.27 | um | 513.27
146 | 15 | MeV | 0.78947 | 10.55 | 0.01403 | 10.564 | 14.14 | mm | 14140 | 475.49 | um | 475.49 | 519.12 | um | 519.12
147 | 16 | MeV | 0.84211 | 10.37 | 0.01327 | 10.3833 | 14.93 | mm | 14930 | 489.85 | um | 489.85 | 524.91 | um | 524.91
148 | 17 | MeV | 0.89474 | 10.2 | 0.0126 | 10.2126 | 15.74 | mm | 15740 | 504.25 | um | 504.25 | 530.67 | um | 530.67
149 | 18 | MeV | 0.94737 | 10.04 | 0.012 | 10.052 | 16.56 | mm | 16560 | 518.69 | um | 518.69 | 536.41 | um | 536.41
150 | 20 | MeV | 1.0526 | 9.727 | 0.01096 | 9.738 | 18.23 | mm | 18230 | 572.8 | um | 572.8 | 547.92 | um | 547.92
151 | 22.5 | MeV | 1.1842 | 9.371 | 0.009901 | 9.3809 | 20.41 | mm | 20410 | 652.64 | um | 652.64 | 562.43 | um | 562.43
152 | 25 | MeV | 1.3158 | 9.045 | 0.00904 | 9.054 | 22.66 | mm | 22660 | 728.77 | um | 728.77 | 577.18 | um | 577.18
153 | 27.5 | MeV | 1.4474 | 8.747 | 0.008324 | 8.7553 | 24.99 | mm | 24990 | 802.34 | um | 802.34 | 592.26 | um | 592.26
154 | 30 | MeV | 1.5789 | 8.472 | 0.007718 | 8.4797 | 27.4 | mm | 27400 | 874.06 | um | 874.06 | 607.71 | um | 607.71
155 | 32.5 | MeV | 1.7105 | 8.219 | 0.0072 | 8.2262 | 29.88 | mm | 29880 | 944.43 | um | 944.43 | 623.56 | um | 623.56
156 | 35 | MeV | 1.8421 | 7.983 | 0.00675 | 7.9897 | 32.44 | mm | 32440 | 1.01 | mm | 1010 | 639.86 | um | 639.86
157 | 37.5 | MeV | 1.9737 | 7.764 | 0.006356 | 7.7704 | 35.07 | mm | 35070 | 1.08 | mm | 1080 | 656.6 | um | 656.6
158 | 40 | MeV | 2.1053 | 7.608 | 0.006008 | 7.614 | 37.77 | mm | 37770 | 1.15 | mm | 1150 | 673.77 | um | 673.77
159 | 45 | MeV | 2.3684 | 7.264 | 0.00542 | 7.2694 | 43.35 | mm | 43350 | 1.4 | mm | 1400 | 709.32 | um | 709.32
160 | 50 | MeV | 2.6316 | 6.957 | 0.004942 | 6.9619 | 49.18 | mm | 49180 | 1.63 | mm | 1630 | 746.58 | um | 746.58
161 | 55 | MeV | 2.8947 | 6.689 | 0.004545 | 6.6935 | 55.26 | mm | 55260 | 1.84 | mm | 1840 | 785.5 | um | 785.5
162 | 60 | MeV | 3.1579 | 6.445 | 0.004211 | 6.4492 | 61.58 | mm | 61580 | 2.05 | mm | 2050 | 826.02 | um | 826.02
163 | 65 | MeV | 3.4211 | 6.22 | 0.003924 | 6.2239 | 68.13 | mm | 68130 | 2.26 | mm | 2260 | 868.11 | um | 868.11
164 | 70 | MeV | 3.6842 | 6.012 | 0.003676 | 6.0157 | 74.91 | mm | 74910 | 2.46 | mm | 2460 | 911.72 | um | 911.72
165 | 80 | MeV | 4.2105 | 5.636 | 0.003267 | 5.6393 | 89.17 | mm | 89170 | 3.18 | mm | 3180 | 1 | mm | 1000
166 | 90 | MeV | 4.7368 | 5.303 | 0.002944 | 5.3059 | 104.35 | mm | 104350 | 3.85 | mm | 3850 | 1.1 | mm | 1100
167 | 100 | MeV | 5.2632 | 5.004 | 0.002682 | 5.0067 | 120.45 | mm | 120450 | 4.48 | mm | 4480 | 1.2 | mm | 1200
168 | 110 | MeV | 5.7895 | 4.732 | 0.002464 | 4.7345 | 137.51 | mm | 137510 | 5.09 | mm | 5090 | 1.31 | mm | 1310
169 | 120 | MeV | 6.3158 | 4.484 | 0.002281 | 4.4863 | 155.52 | mm | 155520 | 5.7 | mm | 5700 | 1.43 | mm | 1430
170 | 130 | MeV | 6.8421 | 4.257 | 0.002124 | 4.2591 | 174.51 | mm | 174510 | 6.31 | mm | 6310 | 1.55 | mm | 1550
171 | 140 | MeV | 7.3684 | 4.048 | 0.001988 | 4.05 | 194.5 | mm | 194500 | 6.92 | mm | 6920 | 1.68 | mm | 1680
172 | 150 | MeV | 7.8947 | 3.855 | 0.00187 | 3.8569 | 215.51 | mm | 215510 | 7.54 | mm | 7540 | 1.81 | mm | 1810
173 | 160 | MeV | 8.4211 | 3.677 | 0.001765 | 3.6788 | 237.55 | mm | 237550 | 8.17 | mm | 8170 | 1.95 | mm | 1950
174 | 170 | MeV | 8.9474 | 3.512 | 0.001672 | 3.5137 | 260.64 | mm | 260640 | 8.8 | mm | 8800 | 2.09 | mm | 2090
175 | 180 | MeV | 9.4737 | 3.36 | 0.001589 | 3.3616 | 284.8 | mm | 284800 | 9.45 | mm | 9450 | 2.24 | mm | 2240
176 | 200 | MeV | 10.5263 | 3.087 | 0.001446 | 3.0884 | 336.34 | mm | 336340 | 11.95 | mm | 11950 | 2.57 | mm | 2570
177 | 225 | MeV | 11.8421 | 2.797 | 0.001301 | 2.7983 | 406.96 | mm | 406960 | 15.6 | mm | 15600 | 3.01 | mm | 3010
178 | 250 | MeV | 13.1579 | 2.556 | 0.001184 | 2.5572 | 484.57 | mm | 484570 | 19.09 | mm | 19090 | 3.49 | mm | 3490
179 | 275 | MeV | 14.4737 | 2.352 | 0.001087 | 2.3531 | 569.19 | mm | 569190 | 22.56 | mm | 22560 | 4.01 | mm | 4010
180 | 300 | MeV | 15.7895 | 2.181 | 0.001005 | 2.182 | 660.79 | mm | 660790 | 26.04 | mm | 26040 | 4.58 | mm | 4580
181 | 325 | MeV | 17.1053 | 2.036 | 0.000935 | 2.0369 | 759.24 | mm | 759240 | 29.55 | mm | 29550 | 5.19 | mm | 5190
182 | 350 | MeV | 18.4211 | 1.913 | 0.0008746 | 1.9139 | 864.37 | mm | 864370 | 33.11 | mm | 33110 | 5.85 | mm | 5850
183 | 375 | MeV | 19.7368 | 1.808 | 0.0008218 | 1.8088 | 975.94 | mm | 975940 | 36.71 | mm | 36710 | 6.54 | mm | 6540
184 | 400 | MeV | 21.0526 | 1.717 | 0.0007754 | 1.7178 | 1.09 | m | 1090000 | 40.34 | mm | 40340 | 7.27 | mm | 7270
185 | 450 | MeV | 23.6842 | 1.571 | 0.0006971 | 1.5717 | 1.35 | m | 1350000 | 53.96 | mm | 53960 | 8.84 | mm | 8840
186 | 500 | MeV | 26.3158 | 1.459 | 0.0006338 | 1.4596 | 1.62 | m | 1620000 | 66.51 | mm | 66510 | 10.54 | mm | 10540
187 | 550 | MeV | 28.9474 | 1.37 | 0.0005814 | 1.3706 | 1.91 | m | 1910000 | 78.46 | mm | 78460 | 12.35 | mm | 12350
188 | 600 | MeV | 31.5789 | 1.285 | 0.0005373 | 1.2855 | 2.23 | m | 2230000 | 90.14 | mm | 90140 | 14.27 | mm | 14270
189 | 650 | MeV | 34.2105 | 1.205 | 0.0004997 | 1.2055 | 2.56 | m | 2560000 | 101.81 | mm | 101810 | 16.31 | mm | 16310
190 | 700 | MeV | 36.8421 | 1.135 | 0.0004672 | 1.1355 | 2.92 | m | 2920000 | 113.6 | mm | 113600 | 18.46 | mm | 18460
191 | 800 | MeV | 42.1053 | 1.019 | 0.0004139 | 1.0194 | 3.69 | m | 3690000 | 157.74 | mm | 157740 | 23.12 | mm | 23120
192 | 900 | MeV | 47.3684 | 0.9269 | 0.0003718 | 0.92727 | 4.54 | m | 4540000 | 198.86 | mm | 198860 | 28.23 | mm | 28230
193 | 1 | GeV | 52.6316 | 0.8521 | 0.0003378 | 0.85244 | 5.48 | m | 5480000 | 238.92 | mm | 238920 | 33.79 | mm | 33790
194 | 1.1 | GeV | 57.8947 | 0.79 | 0.0003097 | 0.79031 | 6.49 | m | 6490000 | 278.68 | mm | 278680 | 39.77 | mm | 39770
195 | 1.2 | GeV | 63.1579 | 0.7375 | 0.0002861 | 0.73779 | 7.57 | m | 7570000 | 318.5 | mm | 318500 | 46.17 | mm | 46170
196 | 1.3 | GeV | 68.4211 | 0.6927 | 0.000266 | 0.69297 | 8.74 | m | 8740000 | 358.57 | mm | 358570 | 52.98 | mm | 52980
197 | 1.4 | GeV | 73.6842 | 0.6538 | 0.0002486 | 0.65405 | 9.97 | m | 9970000 | 398.97 | mm | 398970 | 60.18 | mm | 60180
198 | 1.5 | GeV | 78.9474 | 0.6198 | 0.0002334 | 0.62003 | 11.27 | m | 11270000 | 439.77 | mm | 439770 | 67.76 | mm | 67760
199 | 1.6 | GeV | 84.2105 | 0.5898 | 0.00022 | 0.59002 | 12.65 | m | 12650000 | 480.97 | mm | 480970 | 75.71 | mm | 75710
200 | 1.7 | GeV | 89.4737 | 0.5632 | 0.0002082 | 0.56341 | 14.09 | m | 14090000 | 522.59 | mm | 522590 | 84.02 | mm | 84020
201 | 1.8 | GeV | 94.7368 | 0.5393 | 0.0001975 | 0.5395 | 15.59 | m | 15590000 | 564.62 | mm | 564620 | 92.68 | mm | 92680
202 | 2 | GeV | 105.2632 | 0.4984 | 0.0001794 | 0.49858 | 18.79 | m | 18790000 | 724.4 | mm | 724400 | 111.01 | mm | 111010
203 | 2.25 | GeV | 118.4211 | 0.457 | 0.000161 | 0.45716 | 23.14 | m | 23140000 | 951.03 | mm | 951030 | 135.74 | mm | 135740
204 | 2.5 | GeV | 131.5789 | 0.4234 | 0.0001462 | 0.42355 | 27.86 | m | 27860000 | 1.16 | m | 1160000 | 162.35 | mm | 162350
205 | 2.75 | GeV | 144.7368 | 0.3958 | 0.000134 | 0.39593 | 32.93 | m | 32930000 | 1.37 | m | 1370000 | 190.72 | mm | 190720
206 | 3 | GeV | 157.8947 | 0.3725 | 0.0001237 | 0.37262 | 38.33 | m | 38330000 | 1.57 | m | 1570000 | 220.73 | mm | 220730
207 | 3.25 | GeV | 171.0526 | 0.3527 | 0.0001149 | 0.35281 | 44.06 | m | 44060000 | 1.76 | m | 1760000 | 252.29 | mm | 252290
208 | 3.5 | GeV | 184.2105 | 0.3356 | 0.0001073 | 0.33571 | 50.09 | m | 50090000 | 1.96 | m | 1960000 | 285.3 | mm | 285300
209 | 3.75 | GeV | 197.3684 | 0.3208 | 0.0001007 | 0.3209 | 56.41 | m | 56410000 | 2.16 | m | 2160000 | 319.67 | mm | 319670
210 | 4 | GeV | 210.5263 | 0.3077 | 9.492e-05 | 0.30779 | 63.02 | m | 63020000 | 2.35 | m | 2350000 | 355.31 | mm | 355310
211 | 4.5 | GeV | 236.8421 | 0.2859 | 8.516e-05 | 0.28599 | 77.01 | m | 77010000 | 3.07 | m | 3070000 | 430.15 | mm | 430150
212 | 5 | GeV | 263.1579 | 0.2683 | 7.728e-05 | 0.26838 | 92 | m | 92000000 | 3.74 | m | 3740000 | 509.24 | mm | 509240
213 | 5.5 | GeV | 289.4737 | 0.2539 | 7.078e-05 | 0.25397 | 107.9 | m | 107900000 | 4.36 | m | 4360000 | 592.06 | mm | 592060
214 | 6 | GeV | 315.7895 | 0.2419 | 6.532e-05 | 0.24197 | 124.65 | m | 124650000 | 4.97 | m | 4970000 | 678.19 | mm | 678190
215 | 6.5 | GeV | 342.1053 | 0.2317 | 6.066e-05 | 0.23176 | 142.18 | m | 142180000 | 5.55 | m | 5550000 | 767.23 | mm | 767230
216 | 7 | GeV | 368.4211 | 0.2231 | 5.665e-05 | 0.22316 | 160.43 | m | 160430000 | 6.13 | m | 6130000 | 858.83 | mm | 858830
217 | 8 | GeV | 421.0526 | 0.209 | 5.007e-05 | 0.20905 | 198.88 | m | 198880000 | 8.19 | m | 8190000 | 1.05 | m | 1050000
218 | 9 | GeV | 473.6842 | 0.1982 | 4.49e-05 | 0.19824 | 239.66 | m | 239660000 | 10.03 | m | 10030000 | 1.25 | m | 1250000
219 | 10 | GeV | 526.3158 | 0.1896 | 4.073e-05 | 0.18964 | 282.48 | m | 282480000 | 11.72 | m | 11720000 | 1.45 | m | 1450000
220 | 11 | GeV | 578.9474 | 0.1828 | 3.729e-05 | 0.18284 | 327.06 | m | 327060000 | 13.31 | m | 13310000 | 1.65 | m | 1650000
221 | 12 | GeV | 631.5789 | 0.1771 | 3.44e-05 | 0.17713 | 373.19 | m | 373190000 | 14.83 | m | 14830000 | 1.86 | m | 1860000
222 | 13 | GeV | 684.2105 | 0.1724 | 3.194e-05 | 0.17243 | 420.69 | m | 420690000 | 16.28 | m | 16280000 | 2.07 | m | 2070000
223 | 14 | GeV | 736.8421 | 0.1685 | 2.982e-05 | 0.16853 | 469.37 | m | 469370000 | 17.68 | m | 17680000 | 2.28 | m | 2280000
224 | 15 | GeV | 789.4737 | 0.1652 | 2.797e-05 | 0.16523 | 519.11 | m | 519110000 | 19.03 | m | 19030000 | 2.5 | m | 2500000
225 | 16 | GeV | 842.1053 | 0.1624 | 2.634e-05 | 0.16243 | 569.78 | m | 569780000 | 20.34 | m | 20340000 | 2.71 | m | 2710000
226 | 17 | GeV | 894.7368 | 0.16 | 2.49e-05 | 0.16002 | 621.28 | m | 621280000 | 21.61 | m | 21610000 | 2.92 | m | 2920000
227 | 18 | GeV | 947.3684 | 0.1579 | 2.361e-05 | 0.15792 | 673.5 | m | 673500000 | 22.84 | m | 22840000 | 3.13 | m | 3130000
228 | 19 | GeV | 1000 | 0.1562 | 2.245e-05 | 0.15622 | 726.35 | m | 726350000 | 24.04 | m | 24040000 | 3.34 | m | 3340000
229 |  |  | #N/A |  |  | #N/A |  |  | #N/A |  |  | #N/A |  |  | #N/A
230 |  |  | #N/A |  |  | #N/A |  |  | #N/A |  |  | #N/A |  |  | #N/A
231 |  |  | #N/A |  |  | #N/A |  |  | #N/A |  |  | #N/A |  |  | #N/A
232 |  |  | #N/A |  |  | #N/A |  |  | #N/A |  |  | #N/A |  |  | #N/A
233 |  |  | #N/A |  |  | #N/A |  |  | #N/A |  |  | #N/A |  |  | #N/A
234 |  |  | #N/A |  |  | #N/A |  |  | #N/A |  |  | #N/A |  |  | #N/A
235 |  |  | #N/A |  |  | #N/A |  |  | #N/A |  |  | #N/A |  |  | #N/A
236 |  |  | #N/A |  |  | #N/A |  |  | #N/A |  |  | #N/A |  |  | #N/A
237 |  |  | #N/A |  |  | #N/A |  |  | #N/A |  |  | #N/A |  |  | #N/A
238 |  |  | #N/A |  |  | #N/A |  |  | #N/A |  |  | #N/A |  |  | #N/A
239 |  |  | #N/A |  |  | #N/A |  |  | #N/A |  |  | #N/A |  |  | #N/A
240 |  |  | #N/A |  |  | #N/A |  |  | #N/A |  |  | #N/A |  |  | #N/A
241 |  |  | #N/A |  |  | #N/A |  |  | #N/A |  |  | #N/A |  |  | #N/A
242 |  |  | #N/A |  |  | #N/A |  |  | #N/A |  |  | #N/A |  |  | #N/A
243 |  |  | #N/A |  |  | #N/A |  |  | #N/A |  |  | #N/A |  |  | #N/A
244 |  |  | #N/A |  |  | #N/A |  |  | #N/A |  |  | #N/A |  |  | #N/A
245 |  |  | #N/A |  |  | #N/A |  |  | #N/A |  |  | #N/A |  |  | #N/A
246 |  |  | #N/A |  |  | #N/A |  |  | #N/A |  |  | #N/A |  |  | #N/A
247 |  |  | #N/A |  |  | #N/A |  |  | #N/A |  |  | #N/A |  |  | #N/A
248 |  |  | #N/A |  |  | #N/A |  |  | #N/A |  |  | #N/A |  |  | #N/A
249 |  |  | #N/A |  |  | #N/A |  |  | #N/A |  |  | #N/A |  |  | #N/A
250 |  |  | #N/A |  |  | #N/A |  |  | #N/A |  |  | #N/A |  |  | #N/A
251 |  |  | #N/A |  |  | #N/A |  |  | #N/A |  |  | #N/A |  |  | #N/A
252 |  |  | #N/A |  |  | #N/A |  |  | #N/A |  |  | #N/A |  |  | #N/A
253 |  |  | #N/A |  |  | #N/A |  |  | #N/A |  |  | #N/A |  |  | #N/A
254 |  |  | #N/A |  |  | #N/A |  |  | #N/A |  |  | #N/A |  |  | #N/A
255 |  |  | #N/A |  |  | #N/A |  |  | #N/A |  |  | #N/A |  |  | #N/A
256 |  |  | #N/A |  |  | #N/A |  |  | #N/A |  |  | #N/A |  |  | #N/A
257 |  |  | #N/A |  |  | #N/A |  |  | #N/A |  |  | #N/A |  |  | #N/A
258 |  |  | #N/A |  |  | #N/A |  |  | #N/A |  |  | #N/A |  |  | #N/A
259 |  |  | #N/A |  |  | #N/A |  |  | #N/A |  |  | #N/A |  |  | #N/A
260 |  |  | #N/A |  |  | #N/A |  |  | #N/A |  |  | #N/A |  |  | #N/A
261 |  |  | #N/A |  |  | #N/A |  |  | #N/A |  |  | #N/A |  |  | #N/A
262 |  |  | #N/A |  |  | #N/A |  |  | #N/A |  |  | #N/A |  |  | #N/A
263 |  |  | #N/A |  |  | #N/A |  |  | #N/A |  |  | #N/A |  |  | #N/A
264 |  |  | #N/A |  |  | #N/A |  |  | #N/A |  |  | #N/A |  |  | #N/A
265 |  |  | #N/A |  |  | #N/A |  |  | #N/A |  |  | #N/A |  |  | #N/A
266 |  |  | #N/A |  |  | #N/A |  |  | #N/A |  |  | #N/A |  |  | #N/A
267 |  |  | #N/A |  |  | #N/A |  |  | #N/A |  |  | #N/A |  |  | #N/A
268 |  |  | #N/A |  |  | #N/A |  |  | #N/A |  |  | #N/A |  |  | #N/A
269 |  |  | #N/A |  |  | #N/A |  |  | #N/A |  |  | #N/A |  |  | #N/A
270 |  |  | #N/A |  |  | #N/A |  |  | #N/A |  |  | #N/A |  |  | #N/A
271 |  |  | #N/A |  |  | #N/A |  |  | #N/A |  |  | #N/A |  |  | #N/A
272 |  |  | #N/A |  |  | #N/A |  |  | #N/A |  |  | #N/A |  |  | #N/A
273 |  |  | #N/A |  |  | #N/A |  |  | #N/A |  |  | #N/A |  |  | #N/A
274 |  |  | #N/A |  |  | #N/A |  |  | #N/A |  |  | #N/A |  |  | #N/A
275 |  |  | #N/A |  |  | #N/A |  |  | #N/A |  |  | #N/A |  |  | #N/A
276 |  |  | #N/A |  |  | #N/A |  |  | #N/A |  |  | #N/A |  |  | #N/A
277 |  |  | #N/A |  |  | #N/A |  |  | #N/A |  |  | #N/A |  |  | #N/A
278 |  |  | #N/A |  |  | #N/A |  |  | #N/A |  |  | #N/A |  |  | #N/A
279 |  |  | #N/A |  |  | #N/A |  |  | #N/A |  |  | #N/A |  |  | #N/A
280 |  |  | #N/A |  |  | #N/A |  |  | #N/A |  |  | #N/A |  |  | #N/A
281 |  |  | #N/A |  |  | #N/A |  |  | #N/A |  |  | #N/A |  |  | #N/A
282 |  |  | #N/A |  |  | #N/A |  |  | #N/A |  |  | #N/A |  |  | #N/A
283 |  |  | #N/A |  |  | #N/A |  |  | #N/A |  |  | #N/A |  |  | #N/A
284 |  |  | #N/A |  |  | #N/A |  |  | #N/A |  |  | #N/A |  |  | #N/A
285 |  |  | #N/A |  |  | #N/A |  |  | #N/A |  |  | #N/A |  |  | #N/A
286 |  |  | #N/A |  |  | #N/A |  |  | #N/A |  |  | #N/A |  |  | #N/A
287 |  |  | #N/A |  |  | #N/A |  |  | #N/A |  |  | #N/A |  |  | #N/A
288 |  |  | #N/A |  |  | #N/A |  |  | #N/A |  |  | #N/A |  |  | #N/A
289 |  |  | #N/A |  |  | #N/A |  |  | #N/A |  |  | #N/A |  |  | #N/A
290 |  |  | #N/A |  |  | #N/A |  |  | #N/A |  |  | #N/A |  |  | #N/A
291 |  |  | #N/A |  |  | #N/A |  |  | #N/A |  |  | #N/A |  |  | #N/A
292 |  |  | #N/A |  |  | #N/A |  |  | #N/A |  |  | #N/A |  |  | #N/A
293 |  |  | #N/A |  |  | #N/A |  |  | #N/A |  |  | #N/A |  |  | #N/A
294 |  |  | #N/A |  |  | #N/A |  |  | #N/A |  |  | #N/A |  |  | #N/A
295 |  |  | #N/A |  |  | #N/A |  |  | #N/A |  |  | #N/A |  |  | #N/A
296 |  |  | #N/A |  |  | #N/A |  |  | #N/A |  |  | #N/A |  |  | #N/A
297 |  |  | #N/A |  |  | #N/A |  |  | #N/A |  |  | #N/A |  |  | #N/A
298 |  |  | #N/A |  |  | #N/A |  |  | #N/A |  |  | #N/A |  |  | #N/A
299 |  |  | #N/A |  |  | #N/A |  |  | #N/A |  |  | #N/A |  |  | #N/A
300 |  |  | #N/A |  |  | #N/A |  |  | #N/A |  |  | #N/A |  |  | #N/A

## srim19F_Kapton
1 | 2 | 3 | 4 | 5 | 6 | 7 | 8 | 9 | 10 | 11 | 12 | 13 | 14 | 15 | 16
2 | "SRIMfit"data table | [9 empty] | please fill in | fill | from SRIM output |  |  | please check in | check | as appropriate value
3 | SRIM ver= | SRIM-2013.00 |  | Gas? |  | == Target Composition == |  |  |  |  | please change in | change | for appropriate value/formula
4 | Ion Z= | 9 |  |  | Atom | Atom | Atomic | Mass |  | Multiply Stopping by ; for Stopping Units
5 | Ion A= | 19 | amu |  | Name | Numb | [%] | [%] | unitID | Cnv. Factor |  |  |  | ThisWSname | srim19F_Kapton
6 | Target= | Kapton | short name |  | H | 1 | 25.64 | 2.64 | 1 | 14.2 | eV / Angstrom |  |  | Corded | Ayoshida.RIKEN 2017.11
7 |  | Kapton(Polyimide Film ICRU-179) |  |  | C | 6 | 56.41 | 69.11 | 2 | 142 | keV / micron
8 | Trg.Dens= | 1.42 | g/cm3 |  | N | 7 | 5.13 | 7.33 | 3 | 142 | MeV / mm
9 |  | 8.7227e+22 | atoms/cm3 |  | O | 8 | 12.82 | 20.92 | 4 | 1 | keV / (ug/cm2)
10 | BraggCrct= | -7.2% | [6 empty] | 5 | 1 | MeV / (mg/cm2)
11 |  | row# | SRIM E range | [5 empty] | 6 | 1000 | keV / (mg/cm2)
12 | Emin= | 20 | 0.19 | 10eV/A |  |  |  |  | 7 | 16.279 | eV / (1E15 atoms/cm2)
13 | Emax= | 228 | 19000000 | 1GeV/A |  |  |  |  | 8 | 0.17374 | L.S.S. reduced unit
14 | if Gas; Ptbl = |  | Pa |  |  |  | 100 | 100 | 0 | == 5 : MeV/(mg/cm2)
15 | if Gas; Ttbl = |  | degC
16 |  |  |  |  | SRIM Stopping Power Unit = [MeV/(mg/cm2)]
17 | Ion |  |  | dE/dx Elec | dE/dx Nucl | dE/dx tot | Projected |  |  | Longitudinal |  |  | Lateral
18 | Energy |  | [MeV/u] | [MeV/(mg/cm2)] |  |  | Range |  | [um] | Straggling |  | [um] | Straggling |  | [um]
19
20 | 199.999 | eV | 1.0526e-05 | 0.07769 | 0.8585 | 0.93619 | 18 | A | 0.0018 | 9 | A | 0.0009 | 7 | A | 0.0007
21 | 224.999 | eV | 1.1842e-05 | 0.0824 | 0.8955 | 0.9779 | 19 | A | 0.0019 | 10 | A | 0.001 | 7 | A | 0.0007
22 | 249.999 | eV | 1.3158e-05 | 0.08686 | 0.9289 | 1.0158 | 20 | A | 0.002 | 11 | A | 0.0011 | 8 | A | 0.0008
23 | 274.999 | eV | 1.4474e-05 | 0.0911 | 0.9594 | 1.0505 | 22 | A | 0.0022 | 11 | A | 0.0011 | 8 | A | 0.0008
24 | 299.999 | eV | 1.5789e-05 | 0.09515 | 0.9874 | 1.0826 | 23 | A | 0.0023 | 12 | A | 0.0012 | 8 | A | 0.0008
25 | 324.999 | eV | 1.7105e-05 | 0.09903 | 1.013 | 1.112 | 24 | A | 0.0024 | 12 | A | 0.0012 | 9 | A | 0.0009
26 | 349.999 | eV | 1.8421e-05 | 0.1028 | 1.037 | 1.1398 | 25 | A | 0.0025 | 12 | A | 0.0012 | 9 | A | 0.0009
27 | 374.999 | eV | 1.9737e-05 | 0.1064 | 1.06 | 1.1664 | 26 | A | 0.0026 | 13 | A | 0.0013 | 9 | A | 0.0009
28 | 399.999 | eV | 2.1053e-05 | 0.1099 | 1.081 | 1.1909 | 27 | A | 0.0027 | 13 | A | 0.0013 | 10 | A | 0.001
29 | 449.999 | eV | 2.3684e-05 | 0.1165 | 1.119 | 1.2355 | 29 | A | 0.0029 | 14 | A | 0.0014 | 10 | A | 0.001
30 | 499.999 | eV | 2.6316e-05 | 0.1228 | 1.153 | 1.2758 | 31 | A | 0.0031 | 15 | A | 0.0015 | 11 | A | 0.0011
31 | 549.999 | eV | 2.8947e-05 | 0.1288 | 1.184 | 1.3128 | 33 | A | 0.0033 | 16 | A | 0.0016 | 12 | A | 0.0012
32 | 599.999 | eV | 3.1579e-05 | 0.1346 | 1.211 | 1.3456 | 35 | A | 0.0035 | 17 | A | 0.0017 | 12 | A | 0.0012
33 | 649.999 | eV | 3.421e-05 | 0.1401 | 1.237 | 1.3771 | 37 | A | 0.0037 | 17 | A | 0.0017 | 13 | A | 0.0013
34 | 699.999 | eV | 3.6842e-05 | 0.1453 | 1.26 | 1.4053 | 38 | A | 0.0038 | 18 | A | 0.0018 | 13 | A | 0.0013
35 | 799.999 | eV | 4.2105e-05 | 0.1554 | 1.3 | 1.4554 | 42 | A | 0.0042 | 19 | A | 0.0019 | 14 | A | 0.0014
36 | 899.999 | eV | 4.7368e-05 | 0.1648 | 1.335 | 1.4998 | 45 | A | 0.0045 | 21 | A | 0.0021 | 15 | A | 0.0015
37 | 999.999 | eV | 5.2632e-05 | 0.1737 | 1.366 | 1.5397 | 49 | A | 0.0049 | 22 | A | 0.0022 | 16 | A | 0.0016
38 | 1.1 | keV | 5.7895e-05 | 0.1822 | 1.392 | 1.5742 | 52 | A | 0.0052 | 23 | A | 0.0023 | 17 | A | 0.0017
39 | 1.2 | keV | 6.3158e-05 | 0.1903 | 1.416 | 1.6063 | 55 | A | 0.0055 | 25 | A | 0.0025 | 18 | A | 0.0018
40 | 1.3 | keV | 6.8421e-05 | 0.1981 | 1.436 | 1.6341 | 58 | A | 0.0058 | 26 | A | 0.0026 | 19 | A | 0.0019
41 | 1.4 | keV | 7.3684e-05 | 0.2055 | 1.455 | 1.6605 | 62 | A | 0.0062 | 27 | A | 0.0027 | 20 | A | 0.002
42 | 1.5 | keV | 7.8947e-05 | 0.2128 | 1.471 | 1.6838 | 65 | A | 0.0065 | 28 | A | 0.0028 | 21 | A | 0.0021
43 | 1.6 | keV | 8.4211e-05 | 0.2197 | 1.486 | 1.7057 | 68 | A | 0.0068 | 29 | A | 0.0029 | 22 | A | 0.0022
44 | 1.7 | keV | 8.9474e-05 | 0.2265 | 1.5 | 1.7265 | 71 | A | 0.0071 | 31 | A | 0.0031 | 23 | A | 0.0023
45 | 1.8 | keV | 9.4737e-05 | 0.2331 | 1.512 | 1.7451 | 74 | A | 0.0074 | 32 | A | 0.0032 | 24 | A | 0.0024
46 | 2 | keV | 0.00010526 | 0.2457 | 1.533 | 1.7787 | 80 | A | 0.008 | 34 | A | 0.0034 | 25 | A | 0.0025
47 | 2.25 | keV | 0.00011842 | 0.2606 | 1.554 | 1.8146 | 87 | A | 0.0087 | 37 | A | 0.0037 | 27 | A | 0.0027
48 | 2.5 | keV | 0.00013158 | 0.2747 | 1.571 | 1.8457 | 95 | A | 0.0095 | 39 | A | 0.0039 | 29 | A | 0.0029
49 | 2.75 | keV | 0.00014474 | 0.2881 | 1.584 | 1.8721 | 102 | A | 0.0102 | 42 | A | 0.0042 | 31 | A | 0.0031
50 | 3 | keV | 0.00015789 | 0.3009 | 1.594 | 1.8949 | 109 | A | 0.0109 | 44 | A | 0.0044 | 33 | A | 0.0033
51 | 3.25 | keV | 0.00017105 | 0.3132 | 1.602 | 1.9152 | 116 | A | 0.0116 | 47 | A | 0.0047 | 35 | A | 0.0035
52 | 3.5 | keV | 0.00018421 | 0.325 | 1.608 | 1.933 | 123 | A | 0.0123 | 49 | A | 0.0049 | 37 | A | 0.0037
53 | 3.75 | keV | 0.00019737 | 0.3364 | 1.612 | 1.9484 | 130 | A | 0.013 | 52 | A | 0.0052 | 38 | A | 0.0038
54 | 4 | keV | 0.00021053 | 0.3474 | 1.615 | 1.9624 | 137 | A | 0.0137 | 54 | A | 0.0054 | 40 | A | 0.004
55 | 4.5 | keV | 0.00023684 | 0.3685 | 1.618 | 1.9865 | 151 | A | 0.0151 | 59 | A | 0.0059 | 44 | A | 0.0044
56 | 5 | keV | 0.00026316 | 0.3885 | 1.617 | 2.0055 | 165 | A | 0.0165 | 64 | A | 0.0064 | 47 | A | 0.0047
57 | 5.5 | keV | 0.00028947 | 0.4074 | 1.613 | 2.0204 | 179 | A | 0.0179 | 68 | A | 0.0068 | 50 | A | 0.005
58 | 6 | keV | 0.00031579 | 0.4255 | 1.608 | 2.0335 | 193 | A | 0.0193 | 73 | A | 0.0073 | 54 | A | 0.0054
59 | 6.5 | keV | 0.00034211 | 0.4429 | 1.602 | 2.0449 | 206 | A | 0.0206 | 77 | A | 0.0077 | 57 | A | 0.0057
60 | 7 | keV | 0.00036842 | 0.4596 | 1.594 | 2.0536 | 220 | A | 0.022 | 82 | A | 0.0082 | 60 | A | 0.006
61 | 8 | keV | 0.00042105 | 0.4914 | 1.576 | 2.0674 | 248 | A | 0.0248 | 91 | A | 0.0091 | 66 | A | 0.0066
62 | 9 | keV | 0.00047368 | 0.5212 | 1.555 | 2.0762 | 275 | A | 0.0275 | 99 | A | 0.0099 | 73 | A | 0.0073
63 | 10 | keV | 0.00052632 | 0.5494 | 1.534 | 2.0834 | 303 | A | 0.0303 | 108 | A | 0.0108 | 79 | A | 0.0079
64 | 11 | keV | 0.00057895 | 0.5762 | 1.512 | 2.0882 | 331 | A | 0.0331 | 116 | A | 0.0116 | 85 | A | 0.0085
65 | 12 | keV | 0.00063158 | 0.6018 | 1.49 | 2.0918 | 359 | A | 0.0359 | 124 | A | 0.0124 | 91 | A | 0.0091
66 | 13 | keV | 0.00068421 | 0.6264 | 1.468 | 2.0944 | 387 | A | 0.0387 | 132 | A | 0.0132 | 97 | A | 0.0097
67 | 14 | keV | 0.00073684 | 0.65 | 1.447 | 2.097 | 415 | A | 0.0415 | 140 | A | 0.014 | 102 | A | 0.0102
68 | 15 | keV | 0.00078947 | 0.6728 | 1.425 | 2.0978 | 443 | A | 0.0443 | 148 | A | 0.0148 | 108 | A | 0.0108
69 | 16 | keV | 0.00084211 | 0.6949 | 1.404 | 2.0989 | 471 | A | 0.0471 | 156 | A | 0.0156 | 114 | A | 0.0114
70 | 17 | keV | 0.00089474 | 0.7163 | 1.384 | 2.1003 | 499 | A | 0.0499 | 164 | A | 0.0164 | 120 | A | 0.012
71 | 18 | keV | 0.00094737 | 0.7371 | 1.364 | 2.1011 | 527 | A | 0.0527 | 171 | A | 0.0171 | 126 | A | 0.0126
72 | 20 | keV | 0.0010526 | 0.7769 | 1.326 | 2.1029 | 584 | A | 0.0584 | 186 | A | 0.0186 | 137 | A | 0.0137
73 | 22.5 | keV | 0.0011842 | 0.8241 | 1.281 | 2.1051 | 656 | A | 0.0656 | 204 | A | 0.0204 | 151 | A | 0.0151
74 | 25 | keV | 0.0013158 | 0.8687 | 1.239 | 2.1077 | 728 | A | 0.0728 | 222 | A | 0.0222 | 165 | A | 0.0165
75 | 27.5 | keV | 0.0014474 | 0.9111 | 1.2 | 2.1111 | 800 | A | 0.08 | 239 | A | 0.0239 | 179 | A | 0.0179
76 | 30 | keV | 0.0015789 | 0.9516 | 1.164 | 2.1156 | 872 | A | 0.0872 | 256 | A | 0.0256 | 193 | A | 0.0193
77 | 32.5 | keV | 0.0017105 | 0.9904 | 1.13 | 2.1204 | 944 | A | 0.0944 | 273 | A | 0.0273 | 206 | A | 0.0206
78 | 35 | keV | 0.0018421 | 1.028 | 1.099 | 2.127 | 1017 | A | 0.1017 | 289 | A | 0.0289 | 220 | A | 0.022
79 | 37.5 | keV | 0.0019737 | 1.064 | 1.069 | 2.133 | 1089 | A | 0.1089 | 304 | A | 0.0304 | 233 | A | 0.0233
80 | 40 | keV | 0.0021053 | 1.147 | 1.041 | 2.188 | 1161 | A | 0.1161 | 319 | A | 0.0319 | 247 | A | 0.0247
81 | 45 | keV | 0.0023684 | 1.274 | 0.9906 | 2.2646 | 1301 | A | 0.1301 | 347 | A | 0.0347 | 273 | A | 0.0273
82 | 50 | keV | 0.0026316 | 1.345 | 0.9453 | 2.2903 | 1439 | A | 0.1439 | 372 | A | 0.0372 | 298 | A | 0.0298
83 | 55 | keV | 0.0028947 | 1.388 | 0.9046 | 2.2926 | 1576 | A | 0.1576 | 397 | A | 0.0397 | 322 | A | 0.0322
84 | 60 | keV | 0.0031579 | 1.418 | 0.8679 | 2.2859 | 1714 | A | 0.1714 | 421 | A | 0.0421 | 346 | A | 0.0346
85 | 65 | keV | 0.0034211 | 1.44 | 0.8345 | 2.2745 | 1854 | A | 0.1854 | 444 | A | 0.0444 | 369 | A | 0.0369
86 | 70 | keV | 0.0036842 | 1.46 | 0.804 | 2.264 | 1995 | A | 0.1995 | 467 | A | 0.0467 | 392 | A | 0.0392
87 | 80 | keV | 0.0042105 | 1.501 | 0.7502 | 2.2512 | 2280 | A | 0.228 | 513 | A | 0.0513 | 436 | A | 0.0436
88 | 90 | keV | 0.0047368 | 1.549 | 0.7043 | 2.2533 | 2567 | A | 0.2567 | 556 | A | 0.0556 | 480 | A | 0.048
89 | 100 | keV | 0.0052632 | 1.606 | 0.6644 | 2.2704 | 2854 | A | 0.2854 | 597 | A | 0.0597 | 522 | A | 0.0522
90 | 110 | keV | 0.0057895 | 1.67 | 0.6295 | 2.2995 | 3140 | A | 0.314 | 635 | A | 0.0635 | 564 | A | 0.0564
91 | 120 | keV | 0.0063158 | 1.74 | 0.5986 | 2.3386 | 3422 | A | 0.3422 | 672 | A | 0.0672 | 604 | A | 0.0604
92 | 130 | keV | 0.0068421 | 1.814 | 0.5711 | 2.3851 | 3700 | A | 0.37 | 706 | A | 0.0706 | 643 | A | 0.0643
93 | 140 | keV | 0.0073684 | 1.89 | 0.5463 | 2.4363 | 3973 | A | 0.3973 | 737 | A | 0.0737 | 681 | A | 0.0681
94 | 150 | keV | 0.0078947 | 1.967 | 0.5239 | 2.4909 | 4242 | A | 0.4242 | 767 | A | 0.0767 | 717 | A | 0.0717
95 | 160 | keV | 0.0084211 | 2.044 | 0.5036 | 2.5476 | 4504 | A | 0.4504 | 795 | A | 0.0795 | 752 | A | 0.0752
96 | 170 | keV | 0.0089474 | 2.121 | 0.4849 | 2.6059 | 4762 | A | 0.4762 | 821 | A | 0.0821 | 786 | A | 0.0786
97 | 180 | keV | 0.0094737 | 2.195 | 0.4678 | 2.6628 | 5015 | A | 0.5015 | 845 | A | 0.0845 | 818 | A | 0.0818
98 | 200 | keV | 0.010526 | 2.339 | 0.4375 | 2.7765 | 5506 | A | 0.5506 | 891 | A | 0.0891 | 879 | A | 0.0879
99 | 225 | keV | 0.011842 | 2.504 | 0.4053 | 2.9093 | 6095 | A | 0.6095 | 943 | A | 0.0943 | 949 | A | 0.0949
100 | 250 | keV | 0.013158 | 2.656 | 0.3781 | 3.0341 | 6662 | A | 0.6662 | 988 | A | 0.0988 | 1013 | A | 0.1013
101 | 275 | keV | 0.014474 | 2.794 | 0.3548 | 3.1488 | 7208 | A | 0.7208 | 1028 | A | 0.1028 | 1072 | A | 0.1072
102 | 300 | keV | 0.015789 | 2.922 | 0.3345 | 3.2565 | 7737 | A | 0.7737 | 1064 | A | 0.1064 | 1127 | A | 0.1127
103 | 325 | keV | 0.017105 | 3.042 | 0.3166 | 3.3586 | 8250 | A | 0.825 | 1097 | A | 0.1097 | 1177 | A | 0.1177
104 | 350 | keV | 0.018421 | 3.155 | 0.3008 | 3.4558 | 8750 | A | 0.875 | 1128 | A | 0.1128 | 1225 | A | 0.1225
105 | 375 | keV | 0.019737 | 3.263 | 0.2867 | 3.5497 | 9237 | A | 0.9237 | 1155 | A | 0.1155 | 1269 | A | 0.1269
106 | 400 | keV | 0.021053 | 3.366 | 0.274 | 3.64 | 9712 | A | 0.9712 | 1181 | A | 0.1181 | 1311 | A | 0.1311
107 | 450 | keV | 0.023684 | 3.561 | 0.2521 | 3.8131 | 1.06 | um | 1.06 | 1230 | A | 0.123 | 1387 | A | 0.1387
108 | 500 | keV | 0.026316 | 3.745 | 0.2337 | 3.9787 | 1.15 | um | 1.15 | 1273 | A | 0.1273 | 1456 | A | 0.1456
109 | 550 | keV | 0.028947 | 3.921 | 0.2181 | 4.1391 | 1.24 | um | 1.24 | 1311 | A | 0.1311 | 1518 | A | 0.1518
110 | 600 | keV | 0.031579 | 4.089 | 0.2047 | 4.2937 | 1.32 | um | 1.32 | 1345 | A | 0.1345 | 1575 | A | 0.1575
111 | 650 | keV | 0.034211 | 4.253 | 0.193 | 4.446 | 1.4 | um | 1.4 | 1376 | A | 0.1376 | 1628 | A | 0.1628
112 | 700 | keV | 0.036842 | 4.412 | 0.1827 | 4.5947 | 1.47 | um | 1.47 | 1403 | A | 0.1403 | 1676 | A | 0.1676
113 | 800 | keV | 0.042105 | 4.721 | 0.1653 | 4.8863 | 1.62 | um | 1.62 | 1459 | A | 0.1459 | 1762 | A | 0.1762
114 | 900 | keV | 0.047368 | 5.022 | 0.1513 | 5.1733 | 1.76 | um | 1.76 | 1505 | A | 0.1505 | 1838 | A | 0.1838
115 | 1 | MeV | 0.052632 | 5.317 | 0.1396 | 5.4566 | 1.89 | um | 1.89 | 1545 | A | 0.1545 | 1904 | A | 0.1904
116 | 1.1 | MeV | 0.057895 | 5.606 | 0.1298 | 5.7358 | 2.01 | um | 2.01 | 1580 | A | 0.158 | 1963 | A | 0.1963
117 | 1.2 | MeV | 0.063158 | 5.89 | 0.1214 | 6.0114 | 2.13 | um | 2.13 | 1610 | A | 0.161 | 2016 | A | 0.2016
118 | 1.3 | MeV | 0.068421 | 6.17 | 0.1141 | 6.2841 | 2.25 | um | 2.25 | 1637 | A | 0.1637 | 2063 | A | 0.2063
119 | 1.4 | MeV | 0.073684 | 6.445 | 0.1077 | 6.5527 | 2.35 | um | 2.35 | 1661 | A | 0.1661 | 2106 | A | 0.2106
120 | 1.5 | MeV | 0.078947 | 6.713 | 0.102 | 6.815 | 2.46 | um | 2.46 | 1682 | A | 0.1682 | 2146 | A | 0.2146
121 | 1.6 | MeV | 0.084211 | 6.976 | 0.09696 | 7.073 | 2.56 | um | 2.56 | 1702 | A | 0.1702 | 2182 | A | 0.2182
122 | 1.7 | MeV | 0.089474 | 7.232 | 0.09244 | 7.3244 | 2.66 | um | 2.66 | 1719 | A | 0.1719 | 2215 | A | 0.2215
123 | 1.8 | MeV | 0.094737 | 7.481 | 0.08835 | 7.5694 | 2.75 | um | 2.75 | 1736 | A | 0.1736 | 2246 | A | 0.2246
124 | 2 | MeV | 0.10526 | 7.958 | 0.08126 | 8.0393 | 2.93 | um | 2.93 | 1773 | A | 0.1773 | 2301 | A | 0.2301
125 | 2.25 | MeV | 0.11842 | 8.51 | 0.07397 | 8.584 | 3.14 | um | 3.14 | 1818 | A | 0.1818 | 2360 | A | 0.236
126 | 2.5 | MeV | 0.13158 | 9.012 | 0.06796 | 9.08 | 3.34 | um | 3.34 | 1856 | A | 0.1856 | 2411 | A | 0.2411
127 | 2.75 | MeV | 0.14474 | 9.465 | 0.06293 | 9.5279 | 3.53 | um | 3.53 | 1889 | A | 0.1889 | 2456 | A | 0.2456
128 | 3 | MeV | 0.15789 | 9.869 | 0.05865 | 9.9276 | 3.71 | um | 3.71 | 1918 | A | 0.1918 | 2496 | A | 0.2496
129 | 3.25 | MeV | 0.17105 | 10.23 | 0.05495 | 10.285 | 3.88 | um | 3.88 | 1944 | A | 0.1944 | 2532 | A | 0.2532
130 | 3.5 | MeV | 0.18421 | 10.55 | 0.05173 | 10.6017 | 4.05 | um | 4.05 | 1968 | A | 0.1968 | 2564 | A | 0.2564
131 | 3.75 | MeV | 0.19737 | 10.82 | 0.04889 | 10.8689 | 4.21 | um | 4.21 | 1990 | A | 0.199 | 2594 | A | 0.2594
132 | 4 | MeV | 0.21053 | 11.07 | 0.04637 | 11.1164 | 4.37 | um | 4.37 | 2011 | A | 0.2011 | 2621 | A | 0.2621
133 | 4.5 | MeV | 0.23684 | 11.46 | 0.04208 | 11.5021 | 4.68 | um | 4.68 | 2072 | A | 0.2072 | 2671 | A | 0.2671
134 | 5 | MeV | 0.26316 | 11.75 | 0.03857 | 11.7886 | 4.99 | um | 4.99 | 2127 | A | 0.2127 | 2715 | A | 0.2715
135 | 5.5 | MeV | 0.28947 | 11.97 | 0.03564 | 12.0056 | 5.28 | um | 5.28 | 2179 | A | 0.2179 | 2755 | A | 0.2755
136 | 6 | MeV | 0.31579 | 12.12 | 0.03315 | 12.1531 | 5.57 | um | 5.57 | 2227 | A | 0.2227 | 2792 | A | 0.2792
137 | 6.5 | MeV | 0.34211 | 12.23 | 0.03101 | 12.261 | 5.86 | um | 5.86 | 2272 | A | 0.2272 | 2826 | A | 0.2826
138 | 7 | MeV | 0.36842 | 12.3 | 0.02914 | 12.3291 | 6.15 | um | 6.15 | 2316 | A | 0.2316 | 2858 | A | 0.2858
139 | 8 | MeV | 0.42105 | 12.35 | 0.02605 | 12.376 | 6.72 | um | 6.72 | 2467 | A | 0.2467 | 2917 | A | 0.2917
140 | 9 | MeV | 0.47368 | 12.32 | 0.02359 | 12.3436 | 7.28 | um | 7.28 | 2608 | A | 0.2608 | 2972 | A | 0.2972
141 | 10 | MeV | 0.52632 | 12.24 | 0.02158 | 12.2616 | 7.86 | um | 7.86 | 2742 | A | 0.2742 | 3023 | A | 0.3023
142 | 11 | MeV | 0.57895 | 12.12 | 0.0199 | 12.1399 | 8.43 | um | 8.43 | 2871 | A | 0.2871 | 3072 | A | 0.3072
143 | 12 | MeV | 0.63158 | 11.98 | 0.01848 | 11.9985 | 9.02 | um | 9.02 | 2997 | A | 0.2997 | 3119 | A | 0.3119
144 | 13 | MeV | 0.68421 | 11.83 | 0.01726 | 11.8473 | 9.61 | um | 9.61 | 3121 | A | 0.3121 | 3164 | A | 0.3164
145 | 14 | MeV | 0.73684 | 11.66 | 0.0162 | 11.6762 | 10.21 | um | 10.21 | 3243 | A | 0.3243 | 3209 | A | 0.3209
146 | 15 | MeV | 0.78947 | 11.49 | 0.01528 | 11.5053 | 10.81 | um | 10.81 | 3364 | A | 0.3364 | 3253 | A | 0.3253
147 | 16 | MeV | 0.84211 | 11.32 | 0.01445 | 11.3345 | 11.43 | um | 11.43 | 3484 | A | 0.3484 | 3297 | A | 0.3297
148 | 17 | MeV | 0.89474 | 11.15 | 0.01372 | 11.1637 | 12.06 | um | 12.06 | 3603 | A | 0.3603 | 3340 | A | 0.334
149 | 18 | MeV | 0.94737 | 10.99 | 0.01306 | 11.0031 | 12.69 | um | 12.69 | 3722 | A | 0.3722 | 3383 | A | 0.3383
150 | 20 | MeV | 1.0526 | 10.67 | 0.01193 | 10.6819 | 13.99 | um | 13.99 | 4166 | A | 0.4166 | 3469 | A | 0.3469
151 | 22.5 | MeV | 1.1842 | 10.3 | 0.01078 | 10.3108 | 15.67 | um | 15.67 | 4811 | A | 0.4811 | 3576 | A | 0.3576
152 | 25 | MeV | 1.3158 | 9.961 | 0.009839 | 9.9708 | 17.4 | um | 17.4 | 5418 | A | 0.5418 | 3685 | A | 0.3685
153 | 27.5 | MeV | 1.4474 | 9.647 | 0.009058 | 9.6561 | 19.2 | um | 19.2 | 5998 | A | 0.5998 | 3796 | A | 0.3796
154 | 30 | MeV | 1.5789 | 9.358 | 0.008399 | 9.3664 | 21.05 | um | 21.05 | 6559 | A | 0.6559 | 3910 | A | 0.391
155 | 32.5 | MeV | 1.7105 | 9.089 | 0.007834 | 9.0968 | 22.96 | um | 22.96 | 7107 | A | 0.7107 | 4025 | A | 0.4025
156 | 35 | MeV | 1.8421 | 8.839 | 0.007344 | 8.8463 | 24.92 | um | 24.92 | 7644 | A | 0.7644 | 4143 | A | 0.4143
157 | 37.5 | MeV | 1.9737 | 8.604 | 0.006915 | 8.6109 | 26.94 | um | 26.94 | 8173 | A | 0.8173 | 4264 | A | 0.4264
158 | 40 | MeV | 2.1053 | 8.447 | 0.006535 | 8.4535 | 29 | um | 29 | 8693 | A | 0.8693 | 4388 | A | 0.4388
159 | 45 | MeV | 2.3684 | 8.094 | 0.005895 | 8.0999 | 33.25 | um | 33.25 | 1.06 | um | 1.06 | 4641 | A | 0.4641
160 | 50 | MeV | 2.6316 | 7.732 | 0.005375 | 7.7374 | 37.7 | um | 37.7 | 1.23 | um | 1.23 | 4906 | A | 0.4906
161 | 55 | MeV | 2.8947 | 7.409 | 0.004943 | 7.4139 | 42.35 | um | 42.35 | 1.4 | um | 1.4 | 5181 | A | 0.5181
162 | 60 | MeV | 3.1579 | 7.113 | 0.004579 | 7.1176 | 47.2 | um | 47.2 | 1.56 | um | 1.56 | 5467 | A | 0.5467
163 | 65 | MeV | 3.4211 | 6.841 | 0.004267 | 6.8453 | 52.25 | um | 52.25 | 1.72 | um | 1.72 | 5765 | A | 0.5765
164 | 70 | MeV | 3.6842 | 6.589 | 0.003997 | 6.593 | 57.49 | um | 57.49 | 1.88 | um | 1.88 | 6073 | A | 0.6073
165 | 80 | MeV | 4.2105 | 6.134 | 0.003552 | 6.1376 | 68.56 | um | 68.56 | 2.45 | um | 2.45 | 6724 | A | 0.6724
166 | 90 | MeV | 4.7368 | 5.733 | 0.0032 | 5.7362 | 80.44 | um | 80.44 | 2.97 | um | 2.97 | 7419 | A | 0.7419
167 | 100 | MeV | 5.2632 | 5.377 | 0.002915 | 5.3799 | 93.12 | um | 93.12 | 3.48 | um | 3.48 | 8159 | A | 0.8159
168 | 110 | MeV | 5.7895 | 5.058 | 0.002678 | 5.0607 | 106.62 | um | 106.62 | 3.97 | um | 3.97 | 8945 | A | 0.8945
169 | 120 | MeV | 6.3158 | 4.771 | 0.002479 | 4.7735 | 120.95 | um | 120.95 | 4.46 | um | 4.46 | 9777 | A | 0.9777
170 | 130 | MeV | 6.8421 | 4.512 | 0.002308 | 4.5143 | 136.12 | um | 136.12 | 4.95 | um | 4.95 | 1.07 | um | 1.07
171 | 140 | MeV | 7.3684 | 4.277 | 0.002161 | 4.2792 | 152.15 | um | 152.15 | 5.45 | um | 5.45 | 1.16 | um | 1.16
172 | 150 | MeV | 7.8947 | 4.064 | 0.002032 | 4.066 | 169.04 | um | 169.04 | 5.96 | um | 5.96 | 1.26 | um | 1.26
173 | 160 | MeV | 8.4211 | 3.869 | 0.001918 | 3.8709 | 186.79 | um | 186.79 | 6.47 | um | 6.47 | 1.36 | um | 1.36
174 | 170 | MeV | 8.9474 | 3.691 | 0.001817 | 3.6928 | 205.43 | um | 205.43 | 6.99 | um | 6.99 | 1.46 | um | 1.46
175 | 180 | MeV | 9.4737 | 3.528 | 0.001726 | 3.5297 | 224.94 | um | 224.94 | 7.52 | um | 7.52 | 1.58 | um | 1.58
176 | 200 | MeV | 10.5263 | 3.241 | 0.001571 | 3.2426 | 266.59 | um | 266.59 | 9.57 | um | 9.57 | 1.81 | um | 1.81
177 | 225 | MeV | 11.8421 | 2.942 | 0.001413 | 2.9434 | 323.6 | um | 323.6 | 12.53 | um | 12.53 | 2.14 | um | 2.14
178 | 250 | MeV | 13.1579 | 2.697 | 0.001286 | 2.6983 | 386.1 | um | 386.1 | 15.34 | um | 15.34 | 2.5 | um | 2.5
179 | 275 | MeV | 14.4737 | 2.492 | 0.00118 | 2.4932 | 454.01 | um | 454.01 | 18.12 | um | 18.12 | 2.88 | um | 2.88
180 | 300 | MeV | 15.7895 | 2.321 | 0.001091 | 2.3221 | 527.2 | um | 527.2 | 20.88 | um | 20.88 | 3.3 | um | 3.3
181 | 325 | MeV | 17.1053 | 2.176 | 0.001015 | 2.177 | 605.54 | um | 605.54 | 23.66 | um | 23.66 | 3.74 | um | 3.74
182 | 350 | MeV | 18.4211 | 2.051 | 0.0009498 | 2.0519 | 688.88 | um | 688.88 | 26.45 | um | 26.45 | 4.22 | um | 4.22
183 | 375 | MeV | 19.7368 | 1.943 | 0.0008925 | 1.9439 | 777.06 | um | 777.06 | 29.26 | um | 29.26 | 4.72 | um | 4.72
184 | 400 | MeV | 21.0526 | 1.849 | 0.000842 | 1.8498 | 869.92 | um | 869.92 | 32.09 | um | 32.09 | 5.24 | um | 5.24
185 | 450 | MeV | 23.6842 | 1.691 | 0.000757 | 1.6918 | 1.07 | mm | 1070 | 42.74 | um | 42.74 | 6.36 | um | 6.36
186 | 500 | MeV | 26.3158 | 1.56 | 0.0006882 | 1.5607 | 1.29 | mm | 1290 | 52.64 | um | 52.64 | 7.58 | um | 7.58
187 | 550 | MeV | 28.9474 | 1.447 | 0.0006312 | 1.4476 | 1.52 | mm | 1520 | 62.25 | um | 62.25 | 8.89 | um | 8.89
188 | 600 | MeV | 31.5789 | 1.348 | 0.0005834 | 1.3486 | 1.77 | mm | 1770 | 71.78 | um | 71.78 | 10.29 | um | 10.29
189 | 650 | MeV | 34.2105 | 1.263 | 0.0005425 | 1.2635 | 2.04 | mm | 2040 | 81.34 | um | 81.34 | 11.79 | um | 11.79
190 | 700 | MeV | 36.8421 | 1.189 | 0.0005072 | 1.1895 | 2.33 | mm | 2330 | 90.98 | um | 90.98 | 13.37 | um | 13.37
191 | 800 | MeV | 42.1053 | 1.068 | 0.0004493 | 1.0684 | 2.95 | mm | 2950 | 126.97 | um | 126.97 | 16.8 | um | 16.8
192 | 900 | MeV | 47.3684 | 0.9709 | 0.0004036 | 0.9713 | 3.65 | mm | 3650 | 160.41 | um | 160.41 | 20.58 | um | 20.58
193 | 1 | GeV | 52.6316 | 0.8922 | 0.0003667 | 0.89257 | 4.4 | mm | 4400 | 192.95 | um | 192.95 | 24.69 | um | 24.69
194 | 1.1 | GeV | 57.8947 | 0.827 | 0.0003362 | 0.82734 | 5.22 | mm | 5220 | 225.24 | um | 225.24 | 29.12 | um | 29.12
195 | 1.2 | GeV | 63.1579 | 0.7719 | 0.0003105 | 0.77221 | 6.1 | mm | 6100 | 257.57 | um | 257.57 | 33.87 | um | 33.87
196 | 1.3 | GeV | 68.4211 | 0.7247 | 0.0002886 | 0.72499 | 7.05 | mm | 7050 | 290.1 | um | 290.1 | 38.91 | um | 38.91
197 | 1.4 | GeV | 73.6842 | 0.6839 | 0.0002698 | 0.68417 | 8.05 | mm | 8050 | 322.91 | um | 322.91 | 44.25 | um | 44.25
198 | 1.5 | GeV | 78.9474 | 0.6482 | 0.0002533 | 0.64845 | 9.1 | mm | 9100 | 356.03 | um | 356.03 | 49.88 | um | 49.88
199 | 1.6 | GeV | 84.2105 | 0.6168 | 0.0002388 | 0.61704 | 10.22 | mm | 10220 | 389.49 | um | 389.49 | 55.78 | um | 55.78
200 | 1.7 | GeV | 89.4737 | 0.5888 | 0.0002259 | 0.58903 | 11.39 | mm | 11390 | 423.28 | um | 423.28 | 61.95 | um | 61.95
201 | 1.8 | GeV | 94.7368 | 0.5637 | 0.0002144 | 0.56391 | 12.61 | mm | 12610 | 457.42 | um | 457.42 | 68.38 | um | 68.38
202 | 2 | GeV | 105.2632 | 0.5208 | 0.0001946 | 0.52099 | 15.21 | mm | 15210 | 587.27 | um | 587.27 | 82.01 | um | 82.01
203 | 2.25 | GeV | 118.4211 | 0.4773 | 0.0001747 | 0.47747 | 18.74 | mm | 18740 | 771.47 | um | 771.47 | 100.39 | um | 100.39
204 | 2.5 | GeV | 131.5789 | 0.4421 | 0.0001586 | 0.44226 | 22.57 | mm | 22570 | 943.38 | um | 943.38 | 120.18 | um | 120.18
205 | 2.75 | GeV | 144.7368 | 0.4131 | 0.0001453 | 0.41325 | 26.69 | mm | 26690 | 1.11 | mm | 1110 | 141.29 | um | 141.29
206 | 3 | GeV | 157.8947 | 0.3887 | 0.0001342 | 0.38883 | 31.09 | mm | 31090 | 1.27 | mm | 1270 | 163.63 | um | 163.63
207 | 3.25 | GeV | 171.0526 | 0.3679 | 0.0001246 | 0.36802 | 35.74 | mm | 35740 | 1.43 | mm | 1430 | 187.14 | um | 187.14
208 | 3.5 | GeV | 184.2105 | 0.35 | 0.0001164 | 0.35012 | 40.65 | mm | 40650 | 1.59 | mm | 1590 | 211.73 | um | 211.73
209 | 3.75 | GeV | 197.3684 | 0.3344 | 0.0001093 | 0.33451 | 45.79 | mm | 45790 | 1.75 | mm | 1750 | 237.34 | um | 237.34
210 | 4 | GeV | 210.5263 | 0.3207 | 0.000103 | 0.3208 | 51.17 | mm | 51170 | 1.91 | mm | 1910 | 263.91 | um | 263.91
211 | 4.5 | GeV | 236.8421 | 0.2978 | 9.237e-05 | 0.29789 | 62.56 | mm | 62560 | 2.5 | mm | 2500 | 319.74 | um | 319.74
212 | 5 | GeV | 263.1579 | 0.2794 | 8.382e-05 | 0.27948 | 74.77 | mm | 74770 | 3.04 | mm | 3040 | 378.77 | um | 378.77
213 | 5.5 | GeV | 289.4737 | 0.2642 | 7.677e-05 | 0.26428 | 87.73 | mm | 87730 | 3.55 | mm | 3550 | 440.64 | um | 440.64
214 | 6 | GeV | 315.7895 | 0.2516 | 7.084e-05 | 0.25167 | 101.39 | mm | 101390 | 4.04 | mm | 4040 | 505.01 | um | 505.01
215 | 6.5 | GeV | 342.1053 | 0.2409 | 6.579e-05 | 0.24097 | 115.69 | mm | 115690 | 4.52 | mm | 4520 | 571.6 | um | 571.6
216 | 7 | GeV | 368.4211 | 0.2318 | 6.144e-05 | 0.23186 | 130.59 | mm | 130590 | 4.99 | mm | 4990 | 640.16 | um | 640.16
217 | 8 | GeV | 421.0526 | 0.217 | 5.43e-05 | 0.21705 | 162 | mm | 162000 | 6.68 | mm | 6680 | 782.31 | um | 782.31
218 | 9 | GeV | 473.6842 | 0.2055 | 4.869e-05 | 0.20555 | 195.35 | mm | 195350 | 8.18 | mm | 8180 | 929.86 | um | 929.86
219 | 10 | GeV | 526.3158 | 0.1965 | 4.417e-05 | 0.19654 | 230.4 | mm | 230400 | 9.57 | mm | 9570 | 1.08 | mm | 1080
220 | 11 | GeV | 578.9474 | 0.1892 | 4.043e-05 | 0.18924 | 266.93 | mm | 266930 | 10.88 | mm | 10880 | 1.24 | mm | 1240
221 | 12 | GeV | 631.5789 | 0.1832 | 3.73e-05 | 0.18324 | 304.76 | mm | 304760 | 12.13 | mm | 12130 | 1.39 | mm | 1390
222 | 13 | GeV | 684.2105 | 0.1782 | 3.463e-05 | 0.17823 | 343.74 | mm | 343740 | 13.32 | mm | 13320 | 1.55 | mm | 1550
223 | 14 | GeV | 736.8421 | 0.174 | 3.233e-05 | 0.17403 | 383.74 | mm | 383740 | 14.48 | mm | 14480 | 1.71 | mm | 1710
224 | 15 | GeV | 789.4737 | 0.1704 | 3.032e-05 | 0.17043 | 424.64 | mm | 424640 | 15.59 | mm | 15590 | 1.87 | mm | 1870
225 | 16 | GeV | 842.1053 | 0.1674 | 2.856e-05 | 0.16743 | 466.33 | mm | 466330 | 16.67 | mm | 16670 | 2.03 | mm | 2030
226 | 17 | GeV | 894.7368 | 0.1647 | 2.7e-05 | 0.16473 | 508.74 | mm | 508740 | 17.72 | mm | 17720 | 2.19 | mm | 2190
227 | 18 | GeV | 947.3684 | 0.1624 | 2.56e-05 | 0.16243 | 551.79 | mm | 551790 | 18.74 | mm | 18740 | 2.35 | mm | 2350
228 | 19 | GeV | 1000 | 0.1606 | 2.434e-05 | 0.16062 | 595.39 | mm | 595390 | 19.73 | mm | 19730 | 2.51 | mm | 2510
229 |  |  | #N/A |  |  | #N/A |  |  | #N/A |  |  | #N/A |  |  | #N/A
230 |  |  | #N/A |  |  | #N/A |  |  | #N/A |  |  | #N/A |  |  | #N/A
231 |  |  | #N/A |  |  | #N/A |  |  | #N/A |  |  | #N/A |  |  | #N/A
232 |  |  | #N/A |  |  | #N/A |  |  | #N/A |  |  | #N/A |  |  | #N/A
233 |  |  | #N/A |  |  | #N/A |  |  | #N/A |  |  | #N/A |  |  | #N/A
234 |  |  | #N/A |  |  | #N/A |  |  | #N/A |  |  | #N/A |  |  | #N/A
235 |  |  | #N/A |  |  | #N/A |  |  | #N/A |  |  | #N/A |  |  | #N/A
236 |  |  | #N/A |  |  | #N/A |  |  | #N/A |  |  | #N/A |  |  | #N/A
237 |  |  | #N/A |  |  | #N/A |  |  | #N/A |  |  | #N/A |  |  | #N/A
238 |  |  | #N/A |  |  | #N/A |  |  | #N/A |  |  | #N/A |  |  | #N/A
239 |  |  | #N/A |  |  | #N/A |  |  | #N/A |  |  | #N/A |  |  | #N/A
240 |  |  | #N/A |  |  | #N/A |  |  | #N/A |  |  | #N/A |  |  | #N/A
241 |  |  | #N/A |  |  | #N/A |  |  | #N/A |  |  | #N/A |  |  | #N/A
242 |  |  | #N/A |  |  | #N/A |  |  | #N/A |  |  | #N/A |  |  | #N/A
243 |  |  | #N/A |  |  | #N/A |  |  | #N/A |  |  | #N/A |  |  | #N/A
244 |  |  | #N/A |  |  | #N/A |  |  | #N/A |  |  | #N/A |  |  | #N/A
245 |  |  | #N/A |  |  | #N/A |  |  | #N/A |  |  | #N/A |  |  | #N/A
246 |  |  | #N/A |  |  | #N/A |  |  | #N/A |  |  | #N/A |  |  | #N/A
247 |  |  | #N/A |  |  | #N/A |  |  | #N/A |  |  | #N/A |  |  | #N/A
248 |  |  | #N/A |  |  | #N/A |  |  | #N/A |  |  | #N/A |  |  | #N/A
249 |  |  | #N/A |  |  | #N/A |  |  | #N/A |  |  | #N/A |  |  | #N/A
250 |  |  | #N/A |  |  | #N/A |  |  | #N/A |  |  | #N/A |  |  | #N/A
251 |  |  | #N/A |  |  | #N/A |  |  | #N/A |  |  | #N/A |  |  | #N/A
252 |  |  | #N/A |  |  | #N/A |  |  | #N/A |  |  | #N/A |  |  | #N/A
253 |  |  | #N/A |  |  | #N/A |  |  | #N/A |  |  | #N/A |  |  | #N/A
254 |  |  | #N/A |  |  | #N/A |  |  | #N/A |  |  | #N/A |  |  | #N/A
255 |  |  | #N/A |  |  | #N/A |  |  | #N/A |  |  | #N/A |  |  | #N/A
256 |  |  | #N/A |  |  | #N/A |  |  | #N/A |  |  | #N/A |  |  | #N/A
257 |  |  | #N/A |  |  | #N/A |  |  | #N/A |  |  | #N/A |  |  | #N/A
258 |  |  | #N/A |  |  | #N/A |  |  | #N/A |  |  | #N/A |  |  | #N/A
259 |  |  | #N/A |  |  | #N/A |  |  | #N/A |  |  | #N/A |  |  | #N/A
260 |  |  | #N/A |  |  | #N/A |  |  | #N/A |  |  | #N/A |  |  | #N/A
261 |  |  | #N/A |  |  | #N/A |  |  | #N/A |  |  | #N/A |  |  | #N/A
262 |  |  | #N/A |  |  | #N/A |  |  | #N/A |  |  | #N/A |  |  | #N/A
263 |  |  | #N/A |  |  | #N/A |  |  | #N/A |  |  | #N/A |  |  | #N/A
264 |  |  | #N/A |  |  | #N/A |  |  | #N/A |  |  | #N/A |  |  | #N/A
265 |  |  | #N/A |  |  | #N/A |  |  | #N/A |  |  | #N/A |  |  | #N/A
266 |  |  | #N/A |  |  | #N/A |  |  | #N/A |  |  | #N/A |  |  | #N/A
267 |  |  | #N/A |  |  | #N/A |  |  | #N/A |  |  | #N/A |  |  | #N/A
268 |  |  | #N/A |  |  | #N/A |  |  | #N/A |  |  | #N/A |  |  | #N/A
269 |  |  | #N/A |  |  | #N/A |  |  | #N/A |  |  | #N/A |  |  | #N/A
270 |  |  | #N/A |  |  | #N/A |  |  | #N/A |  |  | #N/A |  |  | #N/A
271 |  |  | #N/A |  |  | #N/A |  |  | #N/A |  |  | #N/A |  |  | #N/A
272 |  |  | #N/A |  |  | #N/A |  |  | #N/A |  |  | #N/A |  |  | #N/A
273 |  |  | #N/A |  |  | #N/A |  |  | #N/A |  |  | #N/A |  |  | #N/A
274 |  |  | #N/A |  |  | #N/A |  |  | #N/A |  |  | #N/A |  |  | #N/A
275 |  |  | #N/A |  |  | #N/A |  |  | #N/A |  |  | #N/A |  |  | #N/A
276 |  |  | #N/A |  |  | #N/A |  |  | #N/A |  |  | #N/A |  |  | #N/A
277 |  |  | #N/A |  |  | #N/A |  |  | #N/A |  |  | #N/A |  |  | #N/A
278 |  |  | #N/A |  |  | #N/A |  |  | #N/A |  |  | #N/A |  |  | #N/A
279 |  |  | #N/A |  |  | #N/A |  |  | #N/A |  |  | #N/A |  |  | #N/A
280 |  |  | #N/A |  |  | #N/A |  |  | #N/A |  |  | #N/A |  |  | #N/A
281 |  |  | #N/A |  |  | #N/A |  |  | #N/A |  |  | #N/A |  |  | #N/A
282 |  |  | #N/A |  |  | #N/A |  |  | #N/A |  |  | #N/A |  |  | #N/A
283 |  |  | #N/A |  |  | #N/A |  |  | #N/A |  |  | #N/A |  |  | #N/A
284 |  |  | #N/A |  |  | #N/A |  |  | #N/A |  |  | #N/A |  |  | #N/A
285 |  |  | #N/A |  |  | #N/A |  |  | #N/A |  |  | #N/A |  |  | #N/A
286 |  |  | #N/A |  |  | #N/A |  |  | #N/A |  |  | #N/A |  |  | #N/A
287 |  |  | #N/A |  |  | #N/A |  |  | #N/A |  |  | #N/A |  |  | #N/A
288 |  |  | #N/A |  |  | #N/A |  |  | #N/A |  |  | #N/A |  |  | #N/A
289 |  |  | #N/A |  |  | #N/A |  |  | #N/A |  |  | #N/A |  |  | #N/A
290 |  |  | #N/A |  |  | #N/A |  |  | #N/A |  |  | #N/A |  |  | #N/A
291 |  |  | #N/A |  |  | #N/A |  |  | #N/A |  |  | #N/A |  |  | #N/A
292 |  |  | #N/A |  |  | #N/A |  |  | #N/A |  |  | #N/A |  |  | #N/A
293 |  |  | #N/A |  |  | #N/A |  |  | #N/A |  |  | #N/A |  |  | #N/A
294 |  |  | #N/A |  |  | #N/A |  |  | #N/A |  |  | #N/A |  |  | #N/A
295 |  |  | #N/A |  |  | #N/A |  |  | #N/A |  |  | #N/A |  |  | #N/A
296 |  |  | #N/A |  |  | #N/A |  |  | #N/A |  |  | #N/A |  |  | #N/A
297 |  |  | #N/A |  |  | #N/A |  |  | #N/A |  |  | #N/A |  |  | #N/A
298 |  |  | #N/A |  |  | #N/A |  |  | #N/A |  |  | #N/A |  |  | #N/A
299 |  |  | #N/A |  |  | #N/A |  |  | #N/A |  |  | #N/A |  |  | #N/A
300 |  |  | #N/A |  |  | #N/A |  |  | #N/A |  |  | #N/A |  |  | #N/A

## srim19F_Mylar
1 | 2 | 3 | 4 | 5 | 6 | 7 | 8 | 9 | 10 | 11 | 12 | 13 | 14 | 15 | 16
2 | "SRIMfit"data table | [9 empty] | please fill in | fill | from SRIM output |  |  | please check in | check | as appropriate value
3 | SRIM ver= | SRIM-2013.00 |  | Gas? |  | == Target Composition == |  |  |  |  | please change in | change | for appropriate value/formula
4 | Ion Z= | 9 |  |  | Atom | Atom | Atomic | Mass |  | Multiply Stopping by ; for Stopping Units
5 | Ion A= | 19 | amu |  | Name | Numb | [%] | [%] | unitID | Cnv. Factor |  |  |  | ThisWSname | srim19F_Mylar
6 | Target= | Mylar | short name |  | H | 1 | 36.36 | 4.2 | 1 | 13.97 | eV / Angstrom |  |  | Corded | Ayoshida.RIKEN 2017.11
7 |  | Mylar, Melinex (ICRU-222) |  |  | C | 6 | 45.45 | 62.5 | 2 | 139.7 | keV / micron
8 | Trg.Dens= | 1.397 | g/cm3 |  | O | 8 | 18.18 | 33.3 | 3 | 139.7 | MeV / mm
9 |  | 9.6311e+22 | atoms/cm3 | [5 empty] | 4 | 1 | keV / (ug/cm2)
10 | BraggCrct= | -6.57% | [6 empty] | 5 | 1 | MeV / (mg/cm2)
11 |  | row# | SRIM E range | [5 empty] | 6 | 1000 | keV / (mg/cm2)
12 | Emin= | 20 | 0.19 | 10eV/A |  |  |  |  | 7 | 14.505 | eV / (1E15 atoms/cm2)
13 | Emax= | 228 | 19000000 | 1GeV/A |  |  |  |  | 8 | 0.16264 | L.S.S. reduced unit
14 | if Gas; Ptbl = |  | Pa |  |  |  | 99.99 | 100 | 0 | == 5 : MeV/(mg/cm2)
15 | if Gas; Ttbl = |  | degC
16 |  |  |  |  | SRIM Stopping Power Unit = [MeV/(mg/cm2)]
17 | Ion |  |  | dE/dx Elec | dE/dx Nucl | dE/dx tot | Projected |  |  | Longitudinal |  |  | Lateral
18 | Energy |  | [MeV/u] | [MeV/(mg/cm2)] |  |  | Range |  | [um] | Straggling |  | [um] | Straggling |  | [um]
19
20 | 199.999 | eV | 1.0526e-05 | 0.07656 | 0.879 | 0.95556 | 18 | A | 0.0018 | 9 | A | 0.0009 | 7 | A | 0.0007
21 | 224.999 | eV | 1.1842e-05 | 0.0812 | 0.9169 | 0.9981 | 19 | A | 0.0019 | 10 | A | 0.001 | 7 | A | 0.0007
22 | 249.999 | eV | 1.3158e-05 | 0.08559 | 0.9513 | 1.0369 | 21 | A | 0.0021 | 10 | A | 0.001 | 8 | A | 0.0008
23 | 274.999 | eV | 1.4474e-05 | 0.08977 | 0.9826 | 1.0724 | 22 | A | 0.0022 | 11 | A | 0.0011 | 8 | A | 0.0008
24 | 299.999 | eV | 1.5789e-05 | 0.09376 | 1.011 | 1.1048 | 23 | A | 0.0023 | 11 | A | 0.0011 | 8 | A | 0.0008
25 | 324.999 | eV | 1.7105e-05 | 0.09759 | 1.038 | 1.1356 | 24 | A | 0.0024 | 12 | A | 0.0012 | 9 | A | 0.0009
26 | 349.999 | eV | 1.8421e-05 | 0.1013 | 1.063 | 1.1643 | 25 | A | 0.0025 | 12 | A | 0.0012 | 9 | A | 0.0009
27 | 374.999 | eV | 1.9737e-05 | 0.1048 | 1.086 | 1.1908 | 26 | A | 0.0026 | 13 | A | 0.0013 | 9 | A | 0.0009
28 | 399.999 | eV | 2.1053e-05 | 0.1083 | 1.107 | 1.2153 | 27 | A | 0.0027 | 13 | A | 0.0013 | 10 | A | 0.001
29 | 449.999 | eV | 2.3684e-05 | 0.1148 | 1.147 | 1.2618 | 29 | A | 0.0029 | 14 | A | 0.0014 | 10 | A | 0.001
30 | 499.999 | eV | 2.6316e-05 | 0.121 | 1.182 | 1.303 | 31 | A | 0.0031 | 15 | A | 0.0015 | 11 | A | 0.0011
31 | 549.999 | eV | 2.8947e-05 | 0.127 | 1.213 | 1.34 | 33 | A | 0.0033 | 16 | A | 0.0016 | 12 | A | 0.0012
32 | 599.999 | eV | 3.1579e-05 | 0.1326 | 1.242 | 1.3746 | 35 | A | 0.0035 | 16 | A | 0.0016 | 12 | A | 0.0012
33 | 649.999 | eV | 3.421e-05 | 0.138 | 1.268 | 1.406 | 37 | A | 0.0037 | 17 | A | 0.0017 | 13 | A | 0.0013
34 | 699.999 | eV | 3.6842e-05 | 0.1432 | 1.292 | 1.4352 | 38 | A | 0.0038 | 18 | A | 0.0018 | 13 | A | 0.0013
35 | 799.999 | eV | 4.2105e-05 | 0.1531 | 1.334 | 1.4871 | 42 | A | 0.0042 | 19 | A | 0.0019 | 14 | A | 0.0014
36 | 899.999 | eV | 4.7368e-05 | 0.1624 | 1.37 | 1.5324 | 45 | A | 0.0045 | 21 | A | 0.0021 | 15 | A | 0.0015
37 | 999.999 | eV | 5.2632e-05 | 0.1712 | 1.401 | 1.5722 | 49 | A | 0.0049 | 22 | A | 0.0022 | 16 | A | 0.0016
38 | 1.1 | keV | 5.7895e-05 | 0.1795 | 1.428 | 1.6075 | 52 | A | 0.0052 | 23 | A | 0.0023 | 17 | A | 0.0017
39 | 1.2 | keV | 6.3158e-05 | 0.1875 | 1.453 | 1.6405 | 55 | A | 0.0055 | 25 | A | 0.0025 | 18 | A | 0.0018
40 | 1.3 | keV | 6.8421e-05 | 0.1952 | 1.474 | 1.6692 | 59 | A | 0.0059 | 26 | A | 0.0026 | 19 | A | 0.0019
41 | 1.4 | keV | 7.3684e-05 | 0.2026 | 1.493 | 1.6956 | 62 | A | 0.0062 | 27 | A | 0.0027 | 20 | A | 0.002
42 | 1.5 | keV | 7.8947e-05 | 0.2097 | 1.51 | 1.7197 | 65 | A | 0.0065 | 28 | A | 0.0028 | 21 | A | 0.0021
43 | 1.6 | keV | 8.4211e-05 | 0.2165 | 1.526 | 1.7425 | 68 | A | 0.0068 | 29 | A | 0.0029 | 22 | A | 0.0022
44 | 1.7 | keV | 8.9474e-05 | 0.2232 | 1.54 | 1.7632 | 71 | A | 0.0071 | 30 | A | 0.003 | 23 | A | 0.0023
45 | 1.8 | keV | 9.4737e-05 | 0.2297 | 1.552 | 1.7817 | 74 | A | 0.0074 | 31 | A | 0.0031 | 23 | A | 0.0023
46 | 2 | keV | 0.00010526 | 0.2421 | 1.574 | 1.8161 | 80 | A | 0.008 | 34 | A | 0.0034 | 25 | A | 0.0025
47 | 2.25 | keV | 0.00011842 | 0.2568 | 1.596 | 1.8528 | 87 | A | 0.0087 | 36 | A | 0.0036 | 27 | A | 0.0027
48 | 2.5 | keV | 0.00013158 | 0.2707 | 1.614 | 1.8847 | 95 | A | 0.0095 | 39 | A | 0.0039 | 29 | A | 0.0029
49 | 2.75 | keV | 0.00014474 | 0.2839 | 1.627 | 1.9109 | 102 | A | 0.0102 | 42 | A | 0.0042 | 31 | A | 0.0031
50 | 3 | keV | 0.00015789 | 0.2965 | 1.638 | 1.9345 | 109 | A | 0.0109 | 44 | A | 0.0044 | 33 | A | 0.0033
51 | 3.25 | keV | 0.00017105 | 0.3086 | 1.646 | 1.9546 | 116 | A | 0.0116 | 47 | A | 0.0047 | 35 | A | 0.0035
52 | 3.5 | keV | 0.00018421 | 0.3203 | 1.653 | 1.9733 | 123 | A | 0.0123 | 49 | A | 0.0049 | 36 | A | 0.0036
53 | 3.75 | keV | 0.00019737 | 0.3315 | 1.657 | 1.9885 | 130 | A | 0.013 | 51 | A | 0.0051 | 38 | A | 0.0038
54 | 4 | keV | 0.00021053 | 0.3424 | 1.661 | 2.0034 | 137 | A | 0.0137 | 54 | A | 0.0054 | 40 | A | 0.004
55 | 4.5 | keV | 0.00023684 | 0.3632 | 1.664 | 2.0272 | 151 | A | 0.0151 | 59 | A | 0.0059 | 43 | A | 0.0043
56 | 5 | keV | 0.00026316 | 0.3828 | 1.663 | 2.0458 | 165 | A | 0.0165 | 63 | A | 0.0063 | 47 | A | 0.0047
57 | 5.5 | keV | 0.00028947 | 0.4015 | 1.66 | 2.0615 | 179 | A | 0.0179 | 68 | A | 0.0068 | 50 | A | 0.005
58 | 6 | keV | 0.00031579 | 0.4193 | 1.655 | 2.0743 | 193 | A | 0.0193 | 72 | A | 0.0072 | 53 | A | 0.0053
59 | 6.5 | keV | 0.00034211 | 0.4365 | 1.649 | 2.0855 | 207 | A | 0.0207 | 77 | A | 0.0077 | 56 | A | 0.0056
60 | 7 | keV | 0.00036842 | 0.4529 | 1.641 | 2.0939 | 220 | A | 0.022 | 81 | A | 0.0081 | 60 | A | 0.006
61 | 8 | keV | 0.00042105 | 0.4842 | 1.623 | 2.1072 | 248 | A | 0.0248 | 90 | A | 0.009 | 66 | A | 0.0066
62 | 9 | keV | 0.00047368 | 0.5136 | 1.602 | 2.1156 | 276 | A | 0.0276 | 98 | A | 0.0098 | 72 | A | 0.0072
63 | 10 | keV | 0.00052632 | 0.5414 | 1.581 | 2.1224 | 303 | A | 0.0303 | 107 | A | 0.0107 | 78 | A | 0.0078
64 | 11 | keV | 0.00057895 | 0.5678 | 1.559 | 2.1268 | 331 | A | 0.0331 | 115 | A | 0.0115 | 84 | A | 0.0084
65 | 12 | keV | 0.00063158 | 0.593 | 1.536 | 2.129 | 359 | A | 0.0359 | 123 | A | 0.0123 | 90 | A | 0.009
66 | 13 | keV | 0.00068421 | 0.6173 | 1.514 | 2.1313 | 387 | A | 0.0387 | 131 | A | 0.0131 | 96 | A | 0.0096
67 | 14 | keV | 0.00073684 | 0.6406 | 1.492 | 2.1326 | 415 | A | 0.0415 | 139 | A | 0.0139 | 102 | A | 0.0102
68 | 15 | keV | 0.00078947 | 0.663 | 1.47 | 2.133 | 443 | A | 0.0443 | 147 | A | 0.0147 | 107 | A | 0.0107
69 | 16 | keV | 0.00084211 | 0.6848 | 1.449 | 2.1338 | 471 | A | 0.0471 | 155 | A | 0.0155 | 113 | A | 0.0113
70 | 17 | keV | 0.00089474 | 0.7059 | 1.428 | 2.1339 | 500 | A | 0.05 | 163 | A | 0.0163 | 119 | A | 0.0119
71 | 18 | keV | 0.00094737 | 0.7263 | 1.408 | 2.1343 | 528 | A | 0.0528 | 170 | A | 0.017 | 125 | A | 0.0125
72 | 20 | keV | 0.0010526 | 0.7656 | 1.369 | 2.1346 | 585 | A | 0.0585 | 185 | A | 0.0185 | 136 | A | 0.0136
73 | 22.5 | keV | 0.0011842 | 0.8121 | 1.323 | 2.1351 | 657 | A | 0.0657 | 204 | A | 0.0204 | 150 | A | 0.015
74 | 25 | keV | 0.0013158 | 0.856 | 1.28 | 2.136 | 729 | A | 0.0729 | 221 | A | 0.0221 | 164 | A | 0.0164
75 | 27.5 | keV | 0.0014474 | 0.8978 | 1.24 | 2.1378 | 801 | A | 0.0801 | 239 | A | 0.0239 | 178 | A | 0.0178
76 | 30 | keV | 0.0015789 | 0.9377 | 1.203 | 2.1407 | 874 | A | 0.0874 | 256 | A | 0.0256 | 192 | A | 0.0192
77 | 32.5 | keV | 0.0017105 | 0.976 | 1.169 | 2.145 | 947 | A | 0.0947 | 272 | A | 0.0272 | 205 | A | 0.0205
78 | 35 | keV | 0.0018421 | 1.013 | 1.136 | 2.149 | 1020 | A | 0.102 | 288 | A | 0.0288 | 219 | A | 0.0219
79 | 37.5 | keV | 0.0019737 | 1.048 | 1.106 | 2.154 | 1093 | A | 0.1093 | 304 | A | 0.0304 | 232 | A | 0.0232
80 | 40 | keV | 0.0021053 | 1.132 | 1.077 | 2.209 | 1165 | A | 0.1165 | 319 | A | 0.0319 | 246 | A | 0.0246
81 | 45 | keV | 0.0023684 | 1.259 | 1.025 | 2.284 | 1306 | A | 0.1306 | 347 | A | 0.0347 | 272 | A | 0.0272
82 | 50 | keV | 0.0026316 | 1.33 | 0.9783 | 2.3083 | 1445 | A | 0.1445 | 373 | A | 0.0373 | 297 | A | 0.0297
83 | 55 | keV | 0.0028947 | 1.373 | 0.9364 | 2.3094 | 1584 | A | 0.1584 | 398 | A | 0.0398 | 321 | A | 0.0321
84 | 60 | keV | 0.0031579 | 1.402 | 0.8985 | 2.3005 | 1724 | A | 0.1724 | 422 | A | 0.0422 | 345 | A | 0.0345
85 | 65 | keV | 0.0034211 | 1.423 | 0.8641 | 2.2871 | 1865 | A | 0.1865 | 446 | A | 0.0446 | 368 | A | 0.0368
86 | 70 | keV | 0.0036842 | 1.442 | 0.8326 | 2.2746 | 2007 | A | 0.2007 | 469 | A | 0.0469 | 391 | A | 0.0391
87 | 80 | keV | 0.0042105 | 1.48 | 0.7772 | 2.2572 | 2296 | A | 0.2296 | 516 | A | 0.0516 | 437 | A | 0.0437
88 | 90 | keV | 0.0047368 | 1.526 | 0.7297 | 2.2557 | 2587 | A | 0.2587 | 560 | A | 0.056 | 481 | A | 0.0481
89 | 100 | keV | 0.0052632 | 1.58 | 0.6886 | 2.2686 | 2879 | A | 0.2879 | 602 | A | 0.0602 | 524 | A | 0.0524
90 | 110 | keV | 0.0057895 | 1.643 | 0.6525 | 2.2955 | 3170 | A | 0.317 | 641 | A | 0.0641 | 567 | A | 0.0567
91 | 120 | keV | 0.0063158 | 1.711 | 0.6206 | 2.3316 | 3457 | A | 0.3457 | 679 | A | 0.0679 | 608 | A | 0.0608
92 | 130 | keV | 0.0068421 | 1.784 | 0.5921 | 2.3761 | 3741 | A | 0.3741 | 714 | A | 0.0714 | 648 | A | 0.0648
93 | 140 | keV | 0.0073684 | 1.859 | 0.5665 | 2.4255 | 4020 | A | 0.402 | 747 | A | 0.0747 | 686 | A | 0.0686
94 | 150 | keV | 0.0078947 | 1.936 | 0.5434 | 2.4794 | 4293 | A | 0.4293 | 777 | A | 0.0777 | 723 | A | 0.0723
95 | 160 | keV | 0.0084211 | 2.013 | 0.5223 | 2.5353 | 4562 | A | 0.4562 | 806 | A | 0.0806 | 759 | A | 0.0759
96 | 170 | keV | 0.0089474 | 2.089 | 0.503 | 2.592 | 4825 | A | 0.4825 | 833 | A | 0.0833 | 794 | A | 0.0794
97 | 180 | keV | 0.0094737 | 2.164 | 0.4853 | 2.6493 | 5083 | A | 0.5083 | 858 | A | 0.0858 | 827 | A | 0.0827
98 | 200 | keV | 0.010526 | 2.308 | 0.4539 | 2.7619 | 5585 | A | 0.5585 | 906 | A | 0.0906 | 890 | A | 0.089
99 | 225 | keV | 0.011842 | 2.477 | 0.4206 | 2.8976 | 6186 | A | 0.6186 | 959 | A | 0.0959 | 962 | A | 0.0962
100 | 250 | keV | 0.013158 | 2.633 | 0.3924 | 3.0254 | 6764 | A | 0.6764 | 1006 | A | 0.1006 | 1028 | A | 0.1028
101 | 275 | keV | 0.014474 | 2.776 | 0.3682 | 3.1442 | 7320 | A | 0.732 | 1047 | A | 0.1047 | 1089 | A | 0.1089
102 | 300 | keV | 0.015789 | 2.91 | 0.3472 | 3.2572 | 7858 | A | 0.7858 | 1085 | A | 0.1085 | 1144 | A | 0.1144
103 | 325 | keV | 0.017105 | 3.035 | 0.3287 | 3.3637 | 8379 | A | 0.8379 | 1118 | A | 0.1118 | 1196 | A | 0.1196
104 | 350 | keV | 0.018421 | 3.153 | 0.3124 | 3.4654 | 8885 | A | 0.8885 | 1149 | A | 0.1149 | 1245 | A | 0.1245
105 | 375 | keV | 0.019737 | 3.266 | 0.2977 | 3.5637 | 9379 | A | 0.9379 | 1178 | A | 0.1178 | 1290 | A | 0.129
106 | 400 | keV | 0.021053 | 3.374 | 0.2846 | 3.6586 | 9859 | A | 0.9859 | 1204 | A | 0.1204 | 1333 | A | 0.1333
107 | 450 | keV | 0.023684 | 3.58 | 0.2618 | 3.8418 | 1.08 | um | 1.08 | 1254 | A | 0.1254 | 1411 | A | 0.1411
108 | 500 | keV | 0.026316 | 3.773 | 0.2428 | 4.0158 | 1.17 | um | 1.17 | 1297 | A | 0.1297 | 1481 | A | 0.1481
109 | 550 | keV | 0.028947 | 3.957 | 0.2266 | 4.1836 | 1.25 | um | 1.25 | 1336 | A | 0.1336 | 1544 | A | 0.1544
110 | 600 | keV | 0.031579 | 4.134 | 0.2126 | 4.3466 | 1.34 | um | 1.34 | 1370 | A | 0.137 | 1602 | A | 0.1602
111 | 650 | keV | 0.034211 | 4.305 | 0.2005 | 4.5055 | 1.41 | um | 1.41 | 1401 | A | 0.1401 | 1655 | A | 0.1655
112 | 700 | keV | 0.036842 | 4.472 | 0.1898 | 4.6618 | 1.49 | um | 1.49 | 1428 | A | 0.1428 | 1703 | A | 0.1703
113 | 800 | keV | 0.042105 | 4.795 | 0.1718 | 4.9668 | 1.64 | um | 1.64 | 1483 | A | 0.1483 | 1790 | A | 0.179
114 | 900 | keV | 0.047368 | 5.109 | 0.1572 | 5.2662 | 1.78 | um | 1.78 | 1530 | A | 0.153 | 1866 | A | 0.1866
115 | 1 | MeV | 0.052632 | 5.416 | 0.1451 | 5.5611 | 1.91 | um | 1.91 | 1569 | A | 0.1569 | 1932 | A | 0.1932
116 | 1.1 | MeV | 0.057895 | 5.719 | 0.1349 | 5.8539 | 2.03 | um | 2.03 | 1604 | A | 0.1604 | 1991 | A | 0.1991
117 | 1.2 | MeV | 0.063158 | 6.016 | 0.1261 | 6.1421 | 2.15 | um | 2.15 | 1634 | A | 0.1634 | 2043 | A | 0.2043
118 | 1.3 | MeV | 0.068421 | 6.309 | 0.1186 | 6.4276 | 2.26 | um | 2.26 | 1660 | A | 0.166 | 2091 | A | 0.2091
119 | 1.4 | MeV | 0.073684 | 6.597 | 0.1119 | 6.7089 | 2.37 | um | 2.37 | 1684 | A | 0.1684 | 2133 | A | 0.2133
120 | 1.5 | MeV | 0.078947 | 6.879 | 0.106 | 6.985 | 2.47 | um | 2.47 | 1705 | A | 0.1705 | 2172 | A | 0.2172
121 | 1.6 | MeV | 0.084211 | 7.155 | 0.1008 | 7.2558 | 2.57 | um | 2.57 | 1724 | A | 0.1724 | 2208 | A | 0.2208
122 | 1.7 | MeV | 0.089474 | 7.425 | 0.09611 | 7.5211 | 2.67 | um | 2.67 | 1741 | A | 0.1741 | 2241 | A | 0.2241
123 | 1.8 | MeV | 0.094737 | 7.688 | 0.09186 | 7.7799 | 2.76 | um | 2.76 | 1757 | A | 0.1757 | 2271 | A | 0.2271
124 | 2 | MeV | 0.10526 | 8.191 | 0.0845 | 8.2755 | 2.94 | um | 2.94 | 1793 | A | 0.1793 | 2325 | A | 0.2325
125 | 2.25 | MeV | 0.11842 | 8.776 | 0.07691 | 8.8529 | 3.15 | um | 3.15 | 1836 | A | 0.1836 | 2384 | A | 0.2384
126 | 2.5 | MeV | 0.13158 | 9.309 | 0.07068 | 9.3797 | 3.34 | um | 3.34 | 1873 | A | 0.1873 | 2434 | A | 0.2434
127 | 2.75 | MeV | 0.14474 | 9.79 | 0.06545 | 9.8554 | 3.53 | um | 3.53 | 1905 | A | 0.1905 | 2477 | A | 0.2477
128 | 3 | MeV | 0.15789 | 10.22 | 0.061 | 10.281 | 3.7 | um | 3.7 | 1933 | A | 0.1933 | 2516 | A | 0.2516
129 | 3.25 | MeV | 0.17105 | 10.6 | 0.05716 | 10.6572 | 3.88 | um | 3.88 | 1958 | A | 0.1958 | 2550 | A | 0.255
130 | 3.5 | MeV | 0.18421 | 10.94 | 0.0538 | 10.9938 | 4.04 | um | 4.04 | 1981 | A | 0.1981 | 2582 | A | 0.2582
131 | 3.75 | MeV | 0.19737 | 11.23 | 0.05085 | 11.2809 | 4.2 | um | 4.2 | 2002 | A | 0.2002 | 2611 | A | 0.2611
132 | 4 | MeV | 0.21053 | 11.49 | 0.04823 | 11.5382 | 4.36 | um | 4.36 | 2022 | A | 0.2022 | 2637 | A | 0.2637
133 | 4.5 | MeV | 0.23684 | 11.91 | 0.04378 | 11.9538 | 4.66 | um | 4.66 | 2080 | A | 0.208 | 2685 | A | 0.2685
134 | 5 | MeV | 0.26316 | 12.22 | 0.04012 | 12.2601 | 4.96 | um | 4.96 | 2133 | A | 0.2133 | 2728 | A | 0.2728
135 | 5.5 | MeV | 0.28947 | 12.44 | 0.03707 | 12.4771 | 5.24 | um | 5.24 | 2182 | A | 0.2182 | 2766 | A | 0.2766
136 | 6 | MeV | 0.31579 | 12.6 | 0.03449 | 12.6345 | 5.53 | um | 5.53 | 2228 | A | 0.2228 | 2801 | A | 0.2801
137 | 6.5 | MeV | 0.34211 | 12.71 | 0.03226 | 12.7423 | 5.81 | um | 5.81 | 2272 | A | 0.2272 | 2834 | A | 0.2834
138 | 7 | MeV | 0.36842 | 12.78 | 0.03032 | 12.8103 | 6.09 | um | 6.09 | 2314 | A | 0.2314 | 2865 | A | 0.2865
139 | 8 | MeV | 0.42105 | 12.83 | 0.0271 | 12.8571 | 6.65 | um | 6.65 | 2458 | A | 0.2458 | 2921 | A | 0.2921
140 | 9 | MeV | 0.47368 | 12.79 | 0.02454 | 12.8145 | 7.2 | um | 7.2 | 2593 | A | 0.2593 | 2974 | A | 0.2974
141 | 10 | MeV | 0.52632 | 12.7 | 0.02245 | 12.7224 | 7.76 | um | 7.76 | 2723 | A | 0.2723 | 3023 | A | 0.3023
142 | 11 | MeV | 0.57895 | 12.57 | 0.02071 | 12.5907 | 8.33 | um | 8.33 | 2848 | A | 0.2848 | 3069 | A | 0.3069
143 | 12 | MeV | 0.63158 | 12.42 | 0.01923 | 12.4392 | 8.9 | um | 8.9 | 2970 | A | 0.297 | 3114 | A | 0.3114
144 | 13 | MeV | 0.68421 | 12.25 | 0.01796 | 12.268 | 9.48 | um | 9.48 | 3090 | A | 0.309 | 3158 | A | 0.3158
145 | 14 | MeV | 0.73684 | 12.07 | 0.01686 | 12.0869 | 10.07 | um | 10.07 | 3209 | A | 0.3209 | 3200 | A | 0.32
146 | 15 | MeV | 0.78947 | 11.89 | 0.0159 | 11.9059 | 10.66 | um | 10.66 | 3327 | A | 0.3327 | 3243 | A | 0.3243
147 | 16 | MeV | 0.84211 | 11.71 | 0.01504 | 11.725 | 11.27 | um | 11.27 | 3444 | A | 0.3444 | 3284 | A | 0.3284
148 | 17 | MeV | 0.89474 | 11.53 | 0.01428 | 11.5443 | 11.89 | um | 11.89 | 3560 | A | 0.356 | 3326 | A | 0.3326
149 | 18 | MeV | 0.94737 | 11.35 | 0.0136 | 11.3636 | 12.51 | um | 12.51 | 3676 | A | 0.3676 | 3367 | A | 0.3367
150 | 20 | MeV | 1.0526 | 11.02 | 0.01242 | 11.0324 | 13.79 | um | 13.79 | 4112 | A | 0.4112 | 3449 | A | 0.3449
151 | 22.5 | MeV | 1.1842 | 10.62 | 0.01122 | 10.6312 | 15.44 | um | 15.44 | 4746 | A | 0.4746 | 3553 | A | 0.3553
152 | 25 | MeV | 1.3158 | 10.26 | 0.01024 | 10.2702 | 17.15 | um | 17.15 | 5344 | A | 0.5344 | 3658 | A | 0.3658
153 | 27.5 | MeV | 1.4474 | 9.931 | 0.009428 | 9.9404 | 18.92 | um | 18.92 | 5917 | A | 0.5917 | 3765 | A | 0.3765
154 | 30 | MeV | 1.5789 | 9.626 | 0.008742 | 9.6347 | 20.75 | um | 20.75 | 6472 | A | 0.6472 | 3874 | A | 0.3874
155 | 32.5 | MeV | 1.7105 | 9.344 | 0.008154 | 9.3522 | 22.64 | um | 22.64 | 7014 | A | 0.7014 | 3986 | A | 0.3986
156 | 35 | MeV | 1.8421 | 9.082 | 0.007644 | 9.0896 | 24.58 | um | 24.58 | 7546 | A | 0.7546 | 4101 | A | 0.4101
157 | 37.5 | MeV | 1.9737 | 8.837 | 0.007197 | 8.8442 | 26.57 | um | 26.57 | 8071 | A | 0.8071 | 4218 | A | 0.4218
158 | 40 | MeV | 2.1053 | 8.676 | 0.006803 | 8.6828 | 28.62 | um | 28.62 | 8586 | A | 0.8586 | 4338 | A | 0.4338
159 | 45 | MeV | 2.3684 | 8.319 | 0.006137 | 8.3251 | 32.83 | um | 32.83 | 1.05 | um | 1.05 | 4585 | A | 0.4585
160 | 50 | MeV | 2.6316 | 7.939 | 0.005595 | 7.9446 | 37.23 | um | 37.23 | 1.22 | um | 1.22 | 4843 | A | 0.4843
161 | 55 | MeV | 2.8947 | 7.599 | 0.005146 | 7.6041 | 41.83 | um | 41.83 | 1.39 | um | 1.39 | 5112 | A | 0.5112
162 | 60 | MeV | 3.1579 | 7.29 | 0.004767 | 7.2948 | 46.64 | um | 46.64 | 1.55 | um | 1.55 | 5392 | A | 0.5392
163 | 65 | MeV | 3.4211 | 7.008 | 0.004442 | 7.0124 | 51.65 | um | 51.65 | 1.7 | um | 1.7 | 5684 | A | 0.5684
164 | 70 | MeV | 3.6842 | 6.747 | 0.004161 | 6.7512 | 56.85 | um | 56.85 | 1.86 | um | 1.86 | 5987 | A | 0.5987
165 | 80 | MeV | 4.2105 | 6.279 | 0.003698 | 6.2827 | 67.84 | um | 67.84 | 2.43 | um | 2.43 | 6627 | A | 0.6627
166 | 90 | MeV | 4.7368 | 5.87 | 0.003332 | 5.8733 | 79.63 | um | 79.63 | 2.95 | um | 2.95 | 7312 | A | 0.7312
167 | 100 | MeV | 5.2632 | 5.507 | 0.003035 | 5.51 | 92.22 | um | 92.22 | 3.45 | um | 3.45 | 8042 | A | 0.8042
168 | 110 | MeV | 5.7895 | 5.183 | 0.002788 | 5.1858 | 105.61 | um | 105.61 | 3.94 | um | 3.94 | 8817 | A | 0.8817
169 | 120 | MeV | 6.3158 | 4.891 | 0.002581 | 4.8936 | 119.83 | um | 119.83 | 4.43 | um | 4.43 | 9637 | A | 0.9637
170 | 130 | MeV | 6.8421 | 4.628 | 0.002403 | 4.6304 | 134.87 | um | 134.87 | 4.91 | um | 4.91 | 1.05 | um | 1.05
171 | 140 | MeV | 7.3684 | 4.389 | 0.00225 | 4.3913 | 150.75 | um | 150.75 | 5.41 | um | 5.41 | 1.14 | um | 1.14
172 | 150 | MeV | 7.8947 | 4.172 | 0.002115 | 4.1741 | 167.47 | um | 167.47 | 5.91 | um | 5.91 | 1.24 | um | 1.24
173 | 160 | MeV | 8.4211 | 3.973 | 0.001997 | 3.975 | 185.05 | um | 185.05 | 6.41 | um | 6.41 | 1.34 | um | 1.34
174 | 170 | MeV | 8.9474 | 3.792 | 0.001892 | 3.7939 | 203.49 | um | 203.49 | 6.93 | um | 6.93 | 1.44 | um | 1.44
175 | 180 | MeV | 9.4737 | 3.625 | 0.001797 | 3.6268 | 222.79 | um | 222.79 | 7.45 | um | 7.45 | 1.55 | um | 1.55
176 | 200 | MeV | 10.5263 | 3.331 | 0.001636 | 3.3326 | 263.99 | um | 263.99 | 9.47 | um | 9.47 | 1.79 | um | 1.79
177 | 225 | MeV | 11.8421 | 3.023 | 0.001472 | 3.0245 | 320.38 | um | 320.38 | 12.4 | um | 12.4 | 2.11 | um | 2.11
178 | 250 | MeV | 13.1579 | 2.769 | 0.001339 | 2.7703 | 382.24 | um | 382.24 | 15.19 | um | 15.19 | 2.46 | um | 2.46
179 | 275 | MeV | 14.4737 | 2.556 | 0.001229 | 2.5572 | 449.5 | um | 449.5 | 17.94 | um | 17.94 | 2.84 | um | 2.84
180 | 300 | MeV | 15.7895 | 2.377 | 0.001136 | 2.3781 | 522.09 | um | 522.09 | 20.68 | um | 20.68 | 3.25 | um | 3.25
181 | 325 | MeV | 17.1053 | 2.225 | 0.001057 | 2.2261 | 599.88 | um | 599.88 | 23.44 | um | 23.44 | 3.69 | um | 3.69
182 | 350 | MeV | 18.4211 | 2.095 | 0.0009891 | 2.096 | 682.76 | um | 682.76 | 26.23 | um | 26.23 | 4.16 | um | 4.16
183 | 375 | MeV | 19.7368 | 1.982 | 0.0009294 | 1.9829 | 770.56 | um | 770.56 | 29.04 | um | 29.04 | 4.65 | um | 4.65
184 | 400 | MeV | 21.0526 | 1.884 | 0.0008768 | 1.8849 | 863.17 | um | 863.17 | 31.87 | um | 31.87 | 5.17 | um | 5.17
185 | 450 | MeV | 23.6842 | 1.719 | 0.0007883 | 1.7198 | 1.06 | mm | 1060 | 42.55 | um | 42.55 | 6.29 | um | 6.29
186 | 500 | MeV | 26.3158 | 1.586 | 0.0007166 | 1.5867 | 1.28 | mm | 1280 | 52.49 | um | 52.49 | 7.5 | um | 7.5
187 | 550 | MeV | 28.9474 | 1.473 | 0.0006574 | 1.4737 | 1.51 | mm | 1510 | 62.11 | um | 62.11 | 8.81 | um | 8.81
188 | 600 | MeV | 31.5789 | 1.373 | 0.0006075 | 1.3736 | 1.76 | mm | 1760 | 71.64 | um | 71.64 | 10.21 | um | 10.21
189 | 650 | MeV | 34.2105 | 1.286 | 0.000565 | 1.2866 | 2.03 | mm | 2030 | 81.18 | um | 81.18 | 11.7 | um | 11.7
190 | 700 | MeV | 36.8421 | 1.211 | 0.0005282 | 1.2115 | 2.32 | mm | 2320 | 90.8 | um | 90.8 | 13.27 | um | 13.27
191 | 800 | MeV | 42.1053 | 1.087 | 0.0004679 | 1.0875 | 2.94 | mm | 2940 | 126.73 | um | 126.73 | 16.7 | um | 16.7
192 | 900 | MeV | 47.3684 | 0.9885 | 0.0004203 | 0.98892 | 3.64 | mm | 3640 | 160.11 | um | 160.11 | 20.46 | um | 20.46
193 | 1 | GeV | 52.6316 | 0.9084 | 0.0003819 | 0.90878 | 4.39 | mm | 4390 | 192.6 | um | 192.6 | 24.56 | um | 24.56
194 | 1.1 | GeV | 57.8947 | 0.8419 | 0.0003501 | 0.84225 | 5.21 | mm | 5210 | 224.84 | um | 224.84 | 28.98 | um | 28.98
195 | 1.2 | GeV | 63.1579 | 0.7858 | 0.0003234 | 0.78612 | 6.09 | mm | 6090 | 257.13 | um | 257.13 | 33.71 | um | 33.71
196 | 1.3 | GeV | 68.4211 | 0.7378 | 0.0003006 | 0.7381 | 7.03 | mm | 7030 | 289.61 | um | 289.61 | 38.74 | um | 38.74
197 | 1.4 | GeV | 73.6842 | 0.6963 | 0.0002809 | 0.69658 | 8.03 | mm | 8030 | 322.37 | um | 322.37 | 44.07 | um | 44.07
198 | 1.5 | GeV | 78.9474 | 0.6599 | 0.0002638 | 0.66016 | 9.08 | mm | 9080 | 355.44 | um | 355.44 | 49.68 | um | 49.68
199 | 1.6 | GeV | 84.2105 | 0.6279 | 0.0002487 | 0.62815 | 10.2 | mm | 10200 | 388.85 | um | 388.85 | 55.57 | um | 55.57
200 | 1.7 | GeV | 89.4737 | 0.5994 | 0.0002352 | 0.59964 | 11.36 | mm | 11360 | 422.6 | um | 422.6 | 61.72 | um | 61.72
201 | 1.8 | GeV | 94.7368 | 0.5739 | 0.0002233 | 0.57412 | 12.58 | mm | 12580 | 456.68 | um | 456.68 | 68.14 | um | 68.14
202 | 2 | GeV | 105.2632 | 0.5301 | 0.0002027 | 0.5303 | 15.18 | mm | 15180 | 586.35 | um | 586.35 | 81.73 | um | 81.73
203 | 2.25 | GeV | 118.4211 | 0.4859 | 0.000182 | 0.48608 | 18.71 | mm | 18710 | 770.3 | um | 770.3 | 100.06 | um | 100.06
204 | 2.5 | GeV | 131.5789 | 0.4501 | 0.0001652 | 0.45027 | 22.53 | mm | 22530 | 941.97 | um | 941.97 | 119.81 | um | 119.81
205 | 2.75 | GeV | 144.7368 | 0.4205 | 0.0001514 | 0.42065 | 26.65 | mm | 26650 | 1.11 | mm | 1110 | 140.86 | um | 140.86
206 | 3 | GeV | 157.8947 | 0.3957 | 0.0001397 | 0.39584 | 31.03 | mm | 31030 | 1.27 | mm | 1270 | 163.15 | um | 163.15
207 | 3.25 | GeV | 171.0526 | 0.3745 | 0.0001298 | 0.37463 | 35.68 | mm | 35680 | 1.43 | mm | 1430 | 186.6 | um | 186.6
208 | 3.5 | GeV | 184.2105 | 0.3563 | 0.0001213 | 0.35642 | 40.58 | mm | 40580 | 1.59 | mm | 1590 | 211.13 | um | 211.13
209 | 3.75 | GeV | 197.3684 | 0.3404 | 0.0001138 | 0.34051 | 45.72 | mm | 45720 | 1.75 | mm | 1750 | 236.69 | um | 236.69
210 | 4 | GeV | 210.5263 | 0.3265 | 0.0001072 | 0.32661 | 51.09 | mm | 51090 | 1.91 | mm | 1910 | 263.2 | um | 263.2
211 | 4.5 | GeV | 236.8421 | 0.3031 | 9.622e-05 | 0.3032 | 62.47 | mm | 62470 | 2.5 | mm | 2500 | 318.9 | um | 318.9
212 | 5 | GeV | 263.1579 | 0.2844 | 8.731e-05 | 0.28449 | 74.66 | mm | 74660 | 3.04 | mm | 3040 | 377.79 | um | 377.79
213 | 5.5 | GeV | 289.4737 | 0.269 | 7.996e-05 | 0.26908 | 87.6 | mm | 87600 | 3.55 | mm | 3550 | 439.51 | um | 439.51
214 | 6 | GeV | 315.7895 | 0.2561 | 7.379e-05 | 0.25617 | 101.24 | mm | 101240 | 4.04 | mm | 4040 | 503.73 | um | 503.73
215 | 6.5 | GeV | 342.1053 | 0.2452 | 6.853e-05 | 0.24527 | 115.52 | mm | 115520 | 4.52 | mm | 4520 | 570.17 | um | 570.17
216 | 7 | GeV | 368.4211 | 0.2359 | 6.4e-05 | 0.23596 | 130.4 | mm | 130400 | 4.98 | mm | 4980 | 638.56 | um | 638.56
217 | 8 | GeV | 421.0526 | 0.2209 | 5.656e-05 | 0.22096 | 161.76 | mm | 161760 | 6.67 | mm | 6670 | 780.37 | um | 780.37
218 | 9 | GeV | 473.6842 | 0.2093 | 5.072e-05 | 0.20935 | 195.06 | mm | 195060 | 8.17 | mm | 8170 | 927.55 | um | 927.55
219 | 10 | GeV | 526.3158 | 0.2001 | 4.601e-05 | 0.20015 | 230.04 | mm | 230040 | 9.56 | mm | 9560 | 1.08 | mm | 1080
220 | 11 | GeV | 578.9474 | 0.1926 | 4.212e-05 | 0.19264 | 266.51 | mm | 266510 | 10.86 | mm | 10860 | 1.23 | mm | 1230
221 | 12 | GeV | 631.5789 | 0.1865 | 3.886e-05 | 0.18654 | 304.27 | mm | 304270 | 12.11 | mm | 12110 | 1.39 | mm | 1390
222 | 13 | GeV | 684.2105 | 0.1815 | 3.608e-05 | 0.18154 | 343.18 | mm | 343180 | 13.3 | mm | 13300 | 1.55 | mm | 1550
223 | 14 | GeV | 736.8421 | 0.1772 | 3.368e-05 | 0.17723 | 383.1 | mm | 383100 | 14.45 | mm | 14450 | 1.71 | mm | 1710
224 | 15 | GeV | 789.4737 | 0.1736 | 3.159e-05 | 0.17363 | 423.92 | mm | 423920 | 15.56 | mm | 15560 | 1.87 | mm | 1870
225 | 16 | GeV | 842.1053 | 0.1705 | 2.975e-05 | 0.17053 | 465.53 | mm | 465530 | 16.64 | mm | 16640 | 2.03 | mm | 2030
226 | 17 | GeV | 894.7368 | 0.1678 | 2.812e-05 | 0.16783 | 507.85 | mm | 507850 | 17.69 | mm | 17690 | 2.19 | mm | 2190
227 | 18 | GeV | 947.3684 | 0.1655 | 2.667e-05 | 0.16553 | 550.81 | mm | 550810 | 18.71 | mm | 18710 | 2.35 | mm | 2350
228 | 19 | GeV | 1000 | 0.1636 | 2.536e-05 | 0.16363 | 594.31 | mm | 594310 | 19.69 | mm | 19690 | 2.51 | mm | 2510
229 |  |  | #N/A |  |  | #N/A |  |  | #N/A |  |  | #N/A |  |  | #N/A
230 |  |  | #N/A |  |  | #N/A |  |  | #N/A |  |  | #N/A |  |  | #N/A
231 |  |  | #N/A |  |  | #N/A |  |  | #N/A |  |  | #N/A |  |  | #N/A
232 |  |  | #N/A |  |  | #N/A |  |  | #N/A |  |  | #N/A |  |  | #N/A
233 |  |  | #N/A |  |  | #N/A |  |  | #N/A |  |  | #N/A |  |  | #N/A
234 |  |  | #N/A |  |  | #N/A |  |  | #N/A |  |  | #N/A |  |  | #N/A
235 |  |  | #N/A |  |  | #N/A |  |  | #N/A |  |  | #N/A |  |  | #N/A
236 |  |  | #N/A |  |  | #N/A |  |  | #N/A |  |  | #N/A |  |  | #N/A
237 |  |  | #N/A |  |  | #N/A |  |  | #N/A |  |  | #N/A |  |  | #N/A
238 |  |  | #N/A |  |  | #N/A |  |  | #N/A |  |  | #N/A |  |  | #N/A
239 |  |  | #N/A |  |  | #N/A |  |  | #N/A |  |  | #N/A |  |  | #N/A
240 |  |  | #N/A |  |  | #N/A |  |  | #N/A |  |  | #N/A |  |  | #N/A
241 |  |  | #N/A |  |  | #N/A |  |  | #N/A |  |  | #N/A |  |  | #N/A
242 |  |  | #N/A |  |  | #N/A |  |  | #N/A |  |  | #N/A |  |  | #N/A
243 |  |  | #N/A |  |  | #N/A |  |  | #N/A |  |  | #N/A |  |  | #N/A
244 |  |  | #N/A |  |  | #N/A |  |  | #N/A |  |  | #N/A |  |  | #N/A
245 |  |  | #N/A |  |  | #N/A |  |  | #N/A |  |  | #N/A |  |  | #N/A
246 |  |  | #N/A |  |  | #N/A |  |  | #N/A |  |  | #N/A |  |  | #N/A
247 |  |  | #N/A |  |  | #N/A |  |  | #N/A |  |  | #N/A |  |  | #N/A
248 |  |  | #N/A |  |  | #N/A |  |  | #N/A |  |  | #N/A |  |  | #N/A
249 |  |  | #N/A |  |  | #N/A |  |  | #N/A |  |  | #N/A |  |  | #N/A
250 |  |  | #N/A |  |  | #N/A |  |  | #N/A |  |  | #N/A |  |  | #N/A
251 |  |  | #N/A |  |  | #N/A |  |  | #N/A |  |  | #N/A |  |  | #N/A
252 |  |  | #N/A |  |  | #N/A |  |  | #N/A |  |  | #N/A |  |  | #N/A
253 |  |  | #N/A |  |  | #N/A |  |  | #N/A |  |  | #N/A |  |  | #N/A
254 |  |  | #N/A |  |  | #N/A |  |  | #N/A |  |  | #N/A |  |  | #N/A
255 |  |  | #N/A |  |  | #N/A |  |  | #N/A |  |  | #N/A |  |  | #N/A
256 |  |  | #N/A |  |  | #N/A |  |  | #N/A |  |  | #N/A |  |  | #N/A
257 |  |  | #N/A |  |  | #N/A |  |  | #N/A |  |  | #N/A |  |  | #N/A
258 |  |  | #N/A |  |  | #N/A |  |  | #N/A |  |  | #N/A |  |  | #N/A
259 |  |  | #N/A |  |  | #N/A |  |  | #N/A |  |  | #N/A |  |  | #N/A
260 |  |  | #N/A |  |  | #N/A |  |  | #N/A |  |  | #N/A |  |  | #N/A
261 |  |  | #N/A |  |  | #N/A |  |  | #N/A |  |  | #N/A |  |  | #N/A
262 |  |  | #N/A |  |  | #N/A |  |  | #N/A |  |  | #N/A |  |  | #N/A
263 |  |  | #N/A |  |  | #N/A |  |  | #N/A |  |  | #N/A |  |  | #N/A
264 |  |  | #N/A |  |  | #N/A |  |  | #N/A |  |  | #N/A |  |  | #N/A
265 |  |  | #N/A |  |  | #N/A |  |  | #N/A |  |  | #N/A |  |  | #N/A
266 |  |  | #N/A |  |  | #N/A |  |  | #N/A |  |  | #N/A |  |  | #N/A
267 |  |  | #N/A |  |  | #N/A |  |  | #N/A |  |  | #N/A |  |  | #N/A
268 |  |  | #N/A |  |  | #N/A |  |  | #N/A |  |  | #N/A |  |  | #N/A
269 |  |  | #N/A |  |  | #N/A |  |  | #N/A |  |  | #N/A |  |  | #N/A
270 |  |  | #N/A |  |  | #N/A |  |  | #N/A |  |  | #N/A |  |  | #N/A
271 |  |  | #N/A |  |  | #N/A |  |  | #N/A |  |  | #N/A |  |  | #N/A
272 |  |  | #N/A |  |  | #N/A |  |  | #N/A |  |  | #N/A |  |  | #N/A
273 |  |  | #N/A |  |  | #N/A |  |  | #N/A |  |  | #N/A |  |  | #N/A
274 |  |  | #N/A |  |  | #N/A |  |  | #N/A |  |  | #N/A |  |  | #N/A
275 |  |  | #N/A |  |  | #N/A |  |  | #N/A |  |  | #N/A |  |  | #N/A
276 |  |  | #N/A |  |  | #N/A |  |  | #N/A |  |  | #N/A |  |  | #N/A
277 |  |  | #N/A |  |  | #N/A |  |  | #N/A |  |  | #N/A |  |  | #N/A
278 |  |  | #N/A |  |  | #N/A |  |  | #N/A |  |  | #N/A |  |  | #N/A
279 |  |  | #N/A |  |  | #N/A |  |  | #N/A |  |  | #N/A |  |  | #N/A
280 |  |  | #N/A |  |  | #N/A |  |  | #N/A |  |  | #N/A |  |  | #N/A
281 |  |  | #N/A |  |  | #N/A |  |  | #N/A |  |  | #N/A |  |  | #N/A
282 |  |  | #N/A |  |  | #N/A |  |  | #N/A |  |  | #N/A |  |  | #N/A
283 |  |  | #N/A |  |  | #N/A |  |  | #N/A |  |  | #N/A |  |  | #N/A
284 |  |  | #N/A |  |  | #N/A |  |  | #N/A |  |  | #N/A |  |  | #N/A
285 |  |  | #N/A |  |  | #N/A |  |  | #N/A |  |  | #N/A |  |  | #N/A
286 |  |  | #N/A |  |  | #N/A |  |  | #N/A |  |  | #N/A |  |  | #N/A
287 |  |  | #N/A |  |  | #N/A |  |  | #N/A |  |  | #N/A |  |  | #N/A
288 |  |  | #N/A |  |  | #N/A |  |  | #N/A |  |  | #N/A |  |  | #N/A
289 |  |  | #N/A |  |  | #N/A |  |  | #N/A |  |  | #N/A |  |  | #N/A
290 |  |  | #N/A |  |  | #N/A |  |  | #N/A |  |  | #N/A |  |  | #N/A
291 |  |  | #N/A |  |  | #N/A |  |  | #N/A |  |  | #N/A |  |  | #N/A
292 |  |  | #N/A |  |  | #N/A |  |  | #N/A |  |  | #N/A |  |  | #N/A
293 |  |  | #N/A |  |  | #N/A |  |  | #N/A |  |  | #N/A |  |  | #N/A
294 |  |  | #N/A |  |  | #N/A |  |  | #N/A |  |  | #N/A |  |  | #N/A
295 |  |  | #N/A |  |  | #N/A |  |  | #N/A |  |  | #N/A |  |  | #N/A
296 |  |  | #N/A |  |  | #N/A |  |  | #N/A |  |  | #N/A |  |  | #N/A
297 |  |  | #N/A |  |  | #N/A |  |  | #N/A |  |  | #N/A |  |  | #N/A
298 |  |  | #N/A |  |  | #N/A |  |  | #N/A |  |  | #N/A |  |  | #N/A
299 |  |  | #N/A |  |  | #N/A |  |  | #N/A |  |  | #N/A |  |  | #N/A
300 |  |  | #N/A |  |  | #N/A |  |  | #N/A |  |  | #N/A |  |  | #N/A

## srim19F_EJ212
1 | 2 | 3 | 4 | 5 | 6 | 7 | 8 | 9 | 10 | 11 | 12 | 13 | 14 | 15 | 16
2 | "SRIMfit"data table | [9 empty] | please fill in | fill | from SRIM output |  |  | please check in | check | as appropriate value
3 | SRIM ver= | SRIM-2013.00 |  | Gas? |  | == Target Composition == |  |  |  |  | please change in | change | for appropriate value/formula
4 | Ion Z= | 9 |  |  | Atom | Atom | Atomic | Mass |  | Multiply Stopping by ; for Stopping Units
5 | Ion A= | 19 | amu |  | Name | Numb | [%] | [%] | unitID | Cnv. Factor |  |  |  | ThisWSname | srim19F_EJ212
6 | Target= | EJ212 | short name |  | H | 1 | 52.38 | 8.45 | 1 | 10.23 | eV / Angstrom |  |  | Corded | Ayoshida.RIKEN 2017.11
7 |  | EJ-212 PL-Scinti |  |  | C | 6 | 47.62 | 91.55 | 2 | 102.3 | keV / micron
8 | Trg.Dens= | 1.023 | g/cm3 | [5 empty] | 3 | 102.3 | MeV / mm
9 |  | 9.8606e+22 | atoms/cm3 | [5 empty] | 4 | 1 | keV / (ug/cm2)
10 | BraggCrct= | -6.57% | [6 empty] | 5 | 1 | MeV / (mg/cm2)
11 |  | row# | SRIM E range | [5 empty] | 6 | 1000 | keV / (mg/cm2)
12 | Emin= | 20 | 0.19 | 10eV/A |  |  |  |  | 7 | 10.374 | eV / (1E15 atoms/cm2)
13 | Emax= | 228 | 19000000 | 1GeV/A |  |  |  |  | 8 | 0.13733 | L.S.S. reduced unit
14 | if Gas; Ptbl = |  | Pa |  |  |  | 100 | 100 | 0 | == 5 : MeV/(mg/cm2)
15 | if Gas; Ttbl = |  | degC
16 |  |  |  |  | SRIM Stopping Power Unit = [MeV/(mg/cm2)]
17 | Ion |  |  | dE/dx Elec | dE/dx Nucl | dE/dx tot | Projected |  |  | Longitudinal |  |  | Lateral
18 | Energy |  | [MeV/u] | [MeV/(mg/cm2)] |  |  | Range |  | [um] | Straggling |  | [um] | Straggling |  | [um]
19
20 | 199.999 | eV | 1.0526e-05 | 0.09952 | 1.024 | 1.1235 | 23 | A | 0.0023 | 10 | A | 0.001 | 8 | A | 0.0008
21 | 224.999 | eV | 1.1842e-05 | 0.1056 | 1.068 | 1.1736 | 24 | A | 0.0024 | 11 | A | 0.0011 | 8 | A | 0.0008
22 | 249.999 | eV | 1.3158e-05 | 0.1113 | 1.107 | 1.2183 | 26 | A | 0.0026 | 12 | A | 0.0012 | 9 | A | 0.0009
23 | 274.999 | eV | 1.4474e-05 | 0.1167 | 1.143 | 1.2597 | 27 | A | 0.0027 | 12 | A | 0.0012 | 9 | A | 0.0009
24 | 299.999 | eV | 1.5789e-05 | 0.1219 | 1.177 | 1.2989 | 28 | A | 0.0028 | 13 | A | 0.0013 | 9 | A | 0.0009
25 | 324.999 | eV | 1.7105e-05 | 0.1269 | 1.207 | 1.3339 | 30 | A | 0.003 | 13 | A | 0.0013 | 10 | A | 0.001
26 | 349.999 | eV | 1.8421e-05 | 0.1316 | 1.236 | 1.3676 | 31 | A | 0.0031 | 14 | A | 0.0014 | 10 | A | 0.001
27 | 374.999 | eV | 1.9737e-05 | 0.1363 | 1.262 | 1.3983 | 32 | A | 0.0032 | 14 | A | 0.0014 | 11 | A | 0.0011
28 | 399.999 | eV | 2.1053e-05 | 0.1407 | 1.287 | 1.4277 | 34 | A | 0.0034 | 15 | A | 0.0015 | 11 | A | 0.0011
29 | 449.999 | eV | 2.3684e-05 | 0.1493 | 1.333 | 1.4823 | 36 | A | 0.0036 | 16 | A | 0.0016 | 12 | A | 0.0012
30 | 499.999 | eV | 2.6316e-05 | 0.1574 | 1.373 | 1.5304 | 39 | A | 0.0039 | 17 | A | 0.0017 | 12 | A | 0.0012
31 | 549.999 | eV | 2.8947e-05 | 0.165 | 1.409 | 1.574 | 41 | A | 0.0041 | 17 | A | 0.0017 | 13 | A | 0.0013
32 | 599.999 | eV | 3.1579e-05 | 0.1724 | 1.442 | 1.6144 | 43 | A | 0.0043 | 18 | A | 0.0018 | 14 | A | 0.0014
33 | 649.999 | eV | 3.421e-05 | 0.1794 | 1.471 | 1.6504 | 46 | A | 0.0046 | 19 | A | 0.0019 | 14 | A | 0.0014
34 | 699.999 | eV | 3.6842e-05 | 0.1862 | 1.499 | 1.6852 | 48 | A | 0.0048 | 20 | A | 0.002 | 15 | A | 0.0015
35 | 799.999 | eV | 4.2105e-05 | 0.199 | 1.547 | 1.746 | 52 | A | 0.0052 | 21 | A | 0.0021 | 16 | A | 0.0016
36 | 899.999 | eV | 4.7368e-05 | 0.2111 | 1.588 | 1.7991 | 56 | A | 0.0056 | 23 | A | 0.0023 | 17 | A | 0.0017
37 | 999.999 | eV | 5.2632e-05 | 0.2225 | 1.624 | 1.8465 | 60 | A | 0.006 | 24 | A | 0.0024 | 18 | A | 0.0018
38 | 1.1 | keV | 5.7895e-05 | 0.2334 | 1.655 | 1.8884 | 64 | A | 0.0064 | 26 | A | 0.0026 | 19 | A | 0.0019
39 | 1.2 | keV | 6.3158e-05 | 0.2438 | 1.682 | 1.9258 | 68 | A | 0.0068 | 27 | A | 0.0027 | 20 | A | 0.002
40 | 1.3 | keV | 6.8421e-05 | 0.2537 | 1.707 | 1.9607 | 72 | A | 0.0072 | 28 | A | 0.0028 | 21 | A | 0.0021
41 | 1.4 | keV | 7.3684e-05 | 0.2633 | 1.728 | 1.9913 | 76 | A | 0.0076 | 30 | A | 0.003 | 22 | A | 0.0022
42 | 1.5 | keV | 7.8947e-05 | 0.2725 | 1.748 | 2.0205 | 80 | A | 0.008 | 31 | A | 0.0031 | 23 | A | 0.0023
43 | 1.6 | keV | 8.4211e-05 | 0.2815 | 1.765 | 2.0465 | 84 | A | 0.0084 | 32 | A | 0.0032 | 24 | A | 0.0024
44 | 1.7 | keV | 8.9474e-05 | 0.2901 | 1.781 | 2.0711 | 88 | A | 0.0088 | 33 | A | 0.0033 | 25 | A | 0.0025
45 | 1.8 | keV | 9.4737e-05 | 0.2986 | 1.795 | 2.0936 | 91 | A | 0.0091 | 35 | A | 0.0035 | 26 | A | 0.0026
46 | 2 | keV | 0.00010526 | 0.3147 | 1.819 | 2.1337 | 99 | A | 0.0099 | 37 | A | 0.0037 | 28 | A | 0.0028
47 | 2.25 | keV | 0.00011842 | 0.3338 | 1.844 | 2.1778 | 108 | A | 0.0108 | 40 | A | 0.004 | 30 | A | 0.003
48 | 2.5 | keV | 0.00013158 | 0.3519 | 1.863 | 2.2149 | 116 | A | 0.0116 | 43 | A | 0.0043 | 32 | A | 0.0032
49 | 2.75 | keV | 0.00014474 | 0.369 | 1.878 | 2.247 | 125 | A | 0.0125 | 45 | A | 0.0045 | 34 | A | 0.0034
50 | 3 | keV | 0.00015789 | 0.3854 | 1.89 | 2.2754 | 134 | A | 0.0134 | 48 | A | 0.0048 | 36 | A | 0.0036
51 | 3.25 | keV | 0.00017105 | 0.4012 | 1.899 | 2.3002 | 143 | A | 0.0143 | 51 | A | 0.0051 | 38 | A | 0.0038
52 | 3.5 | keV | 0.00018421 | 0.4163 | 1.905 | 2.3213 | 151 | A | 0.0151 | 53 | A | 0.0053 | 40 | A | 0.004
53 | 3.75 | keV | 0.00019737 | 0.4309 | 1.91 | 2.3409 | 160 | A | 0.016 | 56 | A | 0.0056 | 42 | A | 0.0042
54 | 4 | keV | 0.00021053 | 0.4451 | 1.913 | 2.3581 | 168 | A | 0.0168 | 59 | A | 0.0059 | 44 | A | 0.0044
55 | 4.5 | keV | 0.00023684 | 0.4721 | 1.915 | 2.3871 | 185 | A | 0.0185 | 64 | A | 0.0064 | 48 | A | 0.0048
56 | 5 | keV | 0.00026316 | 0.4976 | 1.914 | 2.4116 | 202 | A | 0.0202 | 69 | A | 0.0069 | 52 | A | 0.0052
57 | 5.5 | keV | 0.00028947 | 0.5219 | 1.909 | 2.4309 | 219 | A | 0.0219 | 74 | A | 0.0074 | 55 | A | 0.0055
58 | 6 | keV | 0.00031579 | 0.5451 | 1.902 | 2.4471 | 235 | A | 0.0235 | 78 | A | 0.0078 | 59 | A | 0.0059
59 | 6.5 | keV | 0.00034211 | 0.5674 | 1.894 | 2.4614 | 252 | A | 0.0252 | 83 | A | 0.0083 | 62 | A | 0.0062
60 | 7 | keV | 0.00036842 | 0.5888 | 1.884 | 2.4728 | 269 | A | 0.0269 | 88 | A | 0.0088 | 66 | A | 0.0066
61 | 8 | keV | 0.00042105 | 0.6294 | 1.862 | 2.4914 | 302 | A | 0.0302 | 97 | A | 0.0097 | 72 | A | 0.0072
62 | 9 | keV | 0.00047368 | 0.6676 | 1.837 | 2.5046 | 335 | A | 0.0335 | 106 | A | 0.0106 | 79 | A | 0.0079
63 | 10 | keV | 0.00052632 | 0.7037 | 1.811 | 2.5147 | 368 | A | 0.0368 | 115 | A | 0.0115 | 86 | A | 0.0086
64 | 11 | keV | 0.00057895 | 0.7381 | 1.785 | 2.5231 | 401 | A | 0.0401 | 123 | A | 0.0123 | 92 | A | 0.0092
65 | 12 | keV | 0.00063158 | 0.7709 | 1.758 | 2.5289 | 435 | A | 0.0435 | 132 | A | 0.0132 | 98 | A | 0.0098
66 | 13 | keV | 0.00068421 | 0.8024 | 1.732 | 2.5344 | 468 | A | 0.0468 | 140 | A | 0.014 | 105 | A | 0.0105
67 | 14 | keV | 0.00073684 | 0.8327 | 1.706 | 2.5387 | 501 | A | 0.0501 | 148 | A | 0.0148 | 111 | A | 0.0111
68 | 15 | keV | 0.00078947 | 0.8619 | 1.68 | 2.5419 | 535 | A | 0.0535 | 156 | A | 0.0156 | 117 | A | 0.0117
69 | 16 | keV | 0.00084211 | 0.8902 | 1.655 | 2.5452 | 568 | A | 0.0568 | 164 | A | 0.0164 | 123 | A | 0.0123
70 | 17 | keV | 0.00089474 | 0.9176 | 1.63 | 2.5476 | 602 | A | 0.0602 | 172 | A | 0.0172 | 129 | A | 0.0129
71 | 18 | keV | 0.00094737 | 0.9442 | 1.607 | 2.5512 | 635 | A | 0.0635 | 180 | A | 0.018 | 135 | A | 0.0135
72 | 20 | keV | 0.0010526 | 0.9952 | 1.561 | 2.5562 | 703 | A | 0.0703 | 195 | A | 0.0195 | 147 | A | 0.0147
73 | 22.5 | keV | 0.0011842 | 1.056 | 1.507 | 2.563 | 787 | A | 0.0787 | 214 | A | 0.0214 | 162 | A | 0.0162
74 | 25 | keV | 0.0013158 | 1.113 | 1.458 | 2.571 | 871 | A | 0.0871 | 232 | A | 0.0232 | 177 | A | 0.0177
75 | 27.5 | keV | 0.0014474 | 1.167 | 1.411 | 2.578 | 956 | A | 0.0956 | 249 | A | 0.0249 | 191 | A | 0.0191
76 | 30 | keV | 0.0015789 | 1.219 | 1.368 | 2.587 | 1041 | A | 0.1041 | 266 | A | 0.0266 | 205 | A | 0.0205
77 | 32.5 | keV | 0.0017105 | 1.269 | 1.328 | 2.597 | 1125 | A | 0.1125 | 283 | A | 0.0283 | 219 | A | 0.0219
78 | 35 | keV | 0.0018421 | 1.317 | 1.291 | 2.608 | 1210 | A | 0.121 | 298 | A | 0.0298 | 233 | A | 0.0233
79 | 37.5 | keV | 0.0019737 | 1.363 | 1.255 | 2.618 | 1295 | A | 0.1295 | 314 | A | 0.0314 | 247 | A | 0.0247
80 | 40 | keV | 0.0021053 | 1.468 | 1.222 | 2.69 | 1378 | A | 0.1378 | 329 | A | 0.0329 | 261 | A | 0.0261
81 | 45 | keV | 0.0023684 | 1.626 | 1.162 | 2.788 | 1540 | A | 0.154 | 356 | A | 0.0356 | 287 | A | 0.0287
82 | 50 | keV | 0.0026316 | 1.712 | 1.109 | 2.821 | 1699 | A | 0.1699 | 381 | A | 0.0381 | 313 | A | 0.0313
83 | 55 | keV | 0.0028947 | 1.763 | 1.061 | 2.824 | 1858 | A | 0.1858 | 406 | A | 0.0406 | 337 | A | 0.0337
84 | 60 | keV | 0.0031579 | 1.796 | 1.017 | 2.813 | 2018 | A | 0.2018 | 429 | A | 0.0429 | 361 | A | 0.0361
85 | 65 | keV | 0.0034211 | 1.82 | 0.9778 | 2.7978 | 2180 | A | 0.218 | 452 | A | 0.0452 | 384 | A | 0.0384
86 | 70 | keV | 0.0036842 | 1.842 | 0.9418 | 2.7838 | 2342 | A | 0.2342 | 474 | A | 0.0474 | 407 | A | 0.0407
87 | 80 | keV | 0.0042105 | 1.887 | 0.8784 | 2.7654 | 2671 | A | 0.2671 | 519 | A | 0.0519 | 452 | A | 0.0452
88 | 90 | keV | 0.0047368 | 1.942 | 0.8243 | 2.7663 | 3002 | A | 0.3002 | 561 | A | 0.0561 | 496 | A | 0.0496
89 | 100 | keV | 0.0052632 | 2.009 | 0.7774 | 2.7864 | 3333 | A | 0.3333 | 601 | A | 0.0601 | 539 | A | 0.0539
90 | 110 | keV | 0.0057895 | 2.085 | 0.7364 | 2.8214 | 3662 | A | 0.3662 | 639 | A | 0.0639 | 580 | A | 0.058
91 | 120 | keV | 0.0063158 | 2.169 | 0.7001 | 2.8691 | 3987 | A | 0.3987 | 674 | A | 0.0674 | 621 | A | 0.0621
92 | 130 | keV | 0.0068421 | 2.259 | 0.6677 | 2.9267 | 4307 | A | 0.4307 | 707 | A | 0.0707 | 659 | A | 0.0659
93 | 140 | keV | 0.0073684 | 2.351 | 0.6386 | 2.9896 | 4622 | A | 0.4622 | 738 | A | 0.0738 | 697 | A | 0.0697
94 | 150 | keV | 0.0078947 | 2.445 | 0.6123 | 3.0573 | 4930 | A | 0.493 | 767 | A | 0.0767 | 733 | A | 0.0733
95 | 160 | keV | 0.0084211 | 2.539 | 0.5884 | 3.1274 | 5232 | A | 0.5232 | 794 | A | 0.0794 | 768 | A | 0.0768
96 | 170 | keV | 0.0089474 | 2.631 | 0.5666 | 3.1976 | 5527 | A | 0.5527 | 819 | A | 0.0819 | 801 | A | 0.0801
97 | 180 | keV | 0.0094737 | 2.722 | 0.5465 | 3.2685 | 5817 | A | 0.5817 | 843 | A | 0.0843 | 833 | A | 0.0833
98 | 200 | keV | 0.010526 | 2.895 | 0.5109 | 3.4059 | 6380 | A | 0.638 | 888 | A | 0.0888 | 893 | A | 0.0893
99 | 225 | keV | 0.011842 | 3.095 | 0.4732 | 3.5682 | 7055 | A | 0.7055 | 938 | A | 0.0938 | 963 | A | 0.0963
100 | 250 | keV | 0.013158 | 3.275 | 0.4414 | 3.7164 | 7704 | A | 0.7704 | 982 | A | 0.0982 | 1026 | A | 0.1026
101 | 275 | keV | 0.014474 | 3.44 | 0.414 | 3.854 | 8330 | A | 0.833 | 1022 | A | 0.1022 | 1084 | A | 0.1084
102 | 300 | keV | 0.015789 | 3.591 | 0.3903 | 3.9813 | 8936 | A | 0.8936 | 1057 | A | 0.1057 | 1138 | A | 0.1138
103 | 325 | keV | 0.017105 | 3.731 | 0.3694 | 4.1004 | 9525 | A | 0.9525 | 1089 | A | 0.1089 | 1188 | A | 0.1188
104 | 350 | keV | 0.018421 | 3.862 | 0.3509 | 4.2129 | 1.01 | um | 1.01 | 1119 | A | 0.1119 | 1234 | A | 0.1234
105 | 375 | keV | 0.019737 | 3.986 | 0.3344 | 4.3204 | 1.07 | um | 1.07 | 1146 | A | 0.1146 | 1278 | A | 0.1278
106 | 400 | keV | 0.021053 | 4.105 | 0.3196 | 4.4246 | 1.12 | um | 1.12 | 1171 | A | 0.1171 | 1319 | A | 0.1319
107 | 450 | keV | 0.023684 | 4.329 | 0.2939 | 4.6229 | 1.23 | um | 1.23 | 1221 | A | 0.1221 | 1395 | A | 0.1395
108 | 500 | keV | 0.026316 | 4.538 | 0.2725 | 4.8105 | 1.33 | um | 1.33 | 1265 | A | 0.1265 | 1463 | A | 0.1463
109 | 550 | keV | 0.028947 | 4.736 | 0.2542 | 4.9902 | 1.43 | um | 1.43 | 1303 | A | 0.1303 | 1525 | A | 0.1525
110 | 600 | keV | 0.031579 | 4.926 | 0.2386 | 5.1646 | 1.52 | um | 1.52 | 1338 | A | 0.1338 | 1582 | A | 0.1582
111 | 650 | keV | 0.034211 | 5.109 | 0.2249 | 5.3339 | 1.61 | um | 1.61 | 1369 | A | 0.1369 | 1634 | A | 0.1634
112 | 700 | keV | 0.036842 | 5.287 | 0.2128 | 5.4998 | 1.7 | um | 1.7 | 1398 | A | 0.1398 | 1682 | A | 0.1682
113 | 800 | keV | 0.042105 | 5.632 | 0.1926 | 5.8246 | 1.87 | um | 1.87 | 1457 | A | 0.1457 | 1769 | A | 0.1769
114 | 900 | keV | 0.047368 | 5.968 | 0.1762 | 6.1442 | 2.03 | um | 2.03 | 1508 | A | 0.1508 | 1845 | A | 0.1845
115 | 1 | MeV | 0.052632 | 6.298 | 0.1626 | 6.4606 | 2.19 | um | 2.19 | 1552 | A | 0.1552 | 1912 | A | 0.1912
116 | 1.1 | MeV | 0.057895 | 6.623 | 0.1511 | 6.7741 | 2.33 | um | 2.33 | 1590 | A | 0.159 | 1972 | A | 0.1972
117 | 1.2 | MeV | 0.063158 | 6.945 | 0.1413 | 7.0863 | 2.47 | um | 2.47 | 1623 | A | 0.1623 | 2026 | A | 0.2026
118 | 1.3 | MeV | 0.068421 | 7.263 | 0.1328 | 7.3958 | 2.61 | um | 2.61 | 1653 | A | 0.1653 | 2074 | A | 0.2074
119 | 1.4 | MeV | 0.073684 | 7.578 | 0.1253 | 7.7033 | 2.74 | um | 2.74 | 1679 | A | 0.1679 | 2119 | A | 0.2119
120 | 1.5 | MeV | 0.078947 | 7.887 | 0.1187 | 8.0057 | 2.86 | um | 2.86 | 1703 | A | 0.1703 | 2159 | A | 0.2159
121 | 1.6 | MeV | 0.084211 | 8.192 | 0.1129 | 8.3049 | 2.98 | um | 2.98 | 1725 | A | 0.1725 | 2196 | A | 0.2196
122 | 1.7 | MeV | 0.089474 | 8.49 | 0.1076 | 8.5976 | 3.09 | um | 3.09 | 1744 | A | 0.1744 | 2230 | A | 0.223
123 | 1.8 | MeV | 0.094737 | 8.782 | 0.1028 | 8.8848 | 3.21 | um | 3.21 | 1763 | A | 0.1763 | 2262 | A | 0.2262
124 | 2 | MeV | 0.10526 | 9.345 | 0.09457 | 9.4396 | 3.42 | um | 3.42 | 1807 | A | 0.1807 | 2319 | A | 0.2319
125 | 2.25 | MeV | 0.11842 | 10 | 0.08607 | 10.0861 | 3.67 | um | 3.67 | 1860 | A | 0.186 | 2380 | A | 0.238
126 | 2.5 | MeV | 0.13158 | 10.61 | 0.07908 | 10.6891 | 3.9 | um | 3.9 | 1906 | A | 0.1906 | 2433 | A | 0.2433
127 | 2.75 | MeV | 0.14474 | 11.16 | 0.07322 | 11.2332 | 4.12 | um | 4.12 | 1945 | A | 0.1945 | 2479 | A | 0.2479
128 | 3 | MeV | 0.15789 | 11.66 | 0.06823 | 11.7282 | 4.34 | um | 4.34 | 1980 | A | 0.198 | 2520 | A | 0.252
129 | 3.25 | MeV | 0.17105 | 12.1 | 0.06393 | 12.1639 | 4.54 | um | 4.54 | 2012 | A | 0.2012 | 2557 | A | 0.2557
130 | 3.5 | MeV | 0.18421 | 12.49 | 0.06017 | 12.5502 | 4.74 | um | 4.74 | 2040 | A | 0.204 | 2590 | A | 0.259
131 | 3.75 | MeV | 0.19737 | 12.84 | 0.05687 | 12.8969 | 4.93 | um | 4.93 | 2066 | A | 0.2066 | 2620 | A | 0.262
132 | 4 | MeV | 0.21053 | 13.14 | 0.05393 | 13.1939 | 5.12 | um | 5.12 | 2091 | A | 0.2091 | 2648 | A | 0.2648
133 | 4.5 | MeV | 0.23684 | 13.64 | 0.04894 | 13.6889 | 5.48 | um | 5.48 | 2166 | A | 0.2166 | 2699 | A | 0.2699
134 | 5 | MeV | 0.26316 | 14.02 | 0.04486 | 14.0649 | 5.83 | um | 5.83 | 2234 | A | 0.2234 | 2744 | A | 0.2744
135 | 5.5 | MeV | 0.28947 | 14.31 | 0.04144 | 14.3514 | 6.17 | um | 6.17 | 2296 | A | 0.2296 | 2785 | A | 0.2785
136 | 6 | MeV | 0.31579 | 14.51 | 0.03854 | 14.5485 | 6.51 | um | 6.51 | 2354 | A | 0.2354 | 2822 | A | 0.2822
137 | 6.5 | MeV | 0.34211 | 14.66 | 0.03605 | 14.696 | 6.85 | um | 6.85 | 2409 | A | 0.2409 | 2856 | A | 0.2856
138 | 7 | MeV | 0.36842 | 14.76 | 0.03388 | 14.7939 | 7.18 | um | 7.18 | 2462 | A | 0.2462 | 2889 | A | 0.2889
139 | 8 | MeV | 0.42105 | 14.85 | 0.03029 | 14.8803 | 7.84 | um | 7.84 | 2645 | A | 0.2645 | 2948 | A | 0.2948
140 | 9 | MeV | 0.47368 | 14.84 | 0.02742 | 14.8674 | 8.49 | um | 8.49 | 2815 | A | 0.2815 | 3003 | A | 0.3003
141 | 10 | MeV | 0.52632 | 14.76 | 0.02508 | 14.7851 | 9.15 | um | 9.15 | 2976 | A | 0.2976 | 3054 | A | 0.3054
142 | 11 | MeV | 0.57895 | 14.62 | 0.02313 | 14.6431 | 9.82 | um | 9.82 | 3130 | A | 0.313 | 3103 | A | 0.3103
143 | 12 | MeV | 0.63158 | 14.45 | 0.02148 | 14.4715 | 10.49 | um | 10.49 | 3280 | A | 0.328 | 3149 | A | 0.3149
144 | 13 | MeV | 0.68421 | 14.25 | 0.02006 | 14.2701 | 11.17 | um | 11.17 | 3426 | A | 0.3426 | 3195 | A | 0.3195
145 | 14 | MeV | 0.73684 | 14.04 | 0.01883 | 14.0588 | 11.86 | um | 11.86 | 3571 | A | 0.3571 | 3239 | A | 0.3239
146 | 15 | MeV | 0.78947 | 13.82 | 0.01775 | 13.8377 | 12.56 | um | 12.56 | 3714 | A | 0.3714 | 3283 | A | 0.3283
147 | 16 | MeV | 0.84211 | 13.6 | 0.0168 | 13.6168 | 13.27 | um | 13.27 | 3856 | A | 0.3856 | 3326 | A | 0.3326
148 | 17 | MeV | 0.89474 | 13.38 | 0.01595 | 13.396 | 13.99 | um | 13.99 | 3997 | A | 0.3997 | 3369 | A | 0.3369
149 | 18 | MeV | 0.94737 | 13.16 | 0.01518 | 13.1752 | 14.73 | um | 14.73 | 4137 | A | 0.4137 | 3412 | A | 0.3412
150 | 20 | MeV | 1.0526 | 12.74 | 0.01386 | 12.7539 | 16.24 | um | 16.24 | 4668 | A | 0.4668 | 3498 | A | 0.3498
151 | 22.5 | MeV | 1.1842 | 12.24 | 0.01252 | 12.2525 | 18.19 | um | 18.19 | 5440 | A | 0.544 | 3606 | A | 0.3606
152 | 25 | MeV | 1.3158 | 11.78 | 0.01143 | 11.7914 | 20.22 | um | 20.22 | 6168 | A | 0.6168 | 3716 | A | 0.3716
153 | 27.5 | MeV | 1.4474 | 11.36 | 0.01052 | 11.3705 | 22.33 | um | 22.33 | 6866 | A | 0.6866 | 3828 | A | 0.3828
154 | 30 | MeV | 1.5789 | 10.97 | 0.009758 | 10.9798 | 24.52 | um | 24.52 | 7544 | A | 0.7544 | 3944 | A | 0.3944
155 | 32.5 | MeV | 1.7105 | 10.61 | 0.009101 | 10.6191 | 26.79 | um | 26.79 | 8209 | A | 0.8209 | 4063 | A | 0.4063
156 | 35 | MeV | 1.8421 | 10.27 | 0.008532 | 10.2785 | 29.13 | um | 29.13 | 8863 | A | 0.8863 | 4185 | A | 0.4185
157 | 37.5 | MeV | 1.9737 | 9.958 | 0.008033 | 9.966 | 31.54 | um | 31.54 | 9511 | A | 0.9511 | 4311 | A | 0.4311
158 | 40 | MeV | 2.1053 | 9.759 | 0.007592 | 9.7666 | 34.02 | um | 34.02 | 1.01 | um | 1.01 | 4440 | A | 0.444
159 | 45 | MeV | 2.3684 | 9.334 | 0.006848 | 9.3408 | 39.14 | um | 39.14 | 1.25 | um | 1.25 | 4707 | A | 0.4707
160 | 50 | MeV | 2.6316 | 8.864 | 0.006243 | 8.8702 | 44.51 | um | 44.51 | 1.46 | um | 1.46 | 4988 | A | 0.4988
161 | 55 | MeV | 2.8947 | 8.445 | 0.005742 | 8.4507 | 50.15 | um | 50.15 | 1.67 | um | 1.67 | 5282 | A | 0.5282
162 | 60 | MeV | 3.1579 | 8.069 | 0.005318 | 8.0743 | 56.07 | um | 56.07 | 1.87 | um | 1.87 | 5591 | A | 0.5591
163 | 65 | MeV | 3.4211 | 7.728 | 0.004956 | 7.733 | 62.26 | um | 62.26 | 2.07 | um | 2.07 | 5914 | A | 0.5914
164 | 70 | MeV | 3.6842 | 7.416 | 0.004642 | 7.4206 | 68.71 | um | 68.71 | 2.26 | um | 2.26 | 6252 | A | 0.6252
165 | 80 | MeV | 4.2105 | 6.864 | 0.004125 | 6.8681 | 82.41 | um | 82.41 | 2.98 | um | 2.98 | 6970 | A | 0.697
166 | 90 | MeV | 4.7368 | 6.388 | 0.003717 | 6.3917 | 97.17 | um | 97.17 | 3.64 | um | 3.64 | 7743 | A | 0.7743
167 | 100 | MeV | 5.2632 | 5.971 | 0.003385 | 5.9744 | 112.99 | um | 112.99 | 4.28 | um | 4.28 | 8573 | A | 0.8573
168 | 110 | MeV | 5.7895 | 5.602 | 0.00311 | 5.6051 | 129.89 | um | 129.89 | 4.91 | um | 4.91 | 9458 | A | 0.9458
169 | 120 | MeV | 6.3158 | 5.274 | 0.002878 | 5.2769 | 147.87 | um | 147.87 | 5.53 | um | 5.53 | 1.04 | um | 1.04
170 | 130 | MeV | 6.8421 | 4.979 | 0.00268 | 4.9817 | 166.95 | um | 166.95 | 6.16 | um | 6.16 | 1.14 | um | 1.14
171 | 140 | MeV | 7.3684 | 4.714 | 0.002509 | 4.7165 | 187.12 | um | 187.12 | 6.79 | um | 6.79 | 1.24 | um | 1.24
172 | 150 | MeV | 7.8947 | 4.474 | 0.002359 | 4.4764 | 208.4 | um | 208.4 | 7.43 | um | 7.43 | 1.36 | um | 1.36
173 | 160 | MeV | 8.4211 | 4.255 | 0.002227 | 4.2572 | 230.8 | um | 230.8 | 8.08 | um | 8.08 | 1.47 | um | 1.47
174 | 170 | MeV | 8.9474 | 4.056 | 0.002109 | 4.0581 | 254.32 | um | 254.32 | 8.75 | um | 8.75 | 1.59 | um | 1.59
175 | 180 | MeV | 9.4737 | 3.875 | 0.002004 | 3.877 | 278.97 | um | 278.97 | 9.42 | um | 9.42 | 1.72 | um | 1.72
176 | 200 | MeV | 10.5263 | 3.555 | 0.001824 | 3.5568 | 331.64 | um | 331.64 | 12.02 | um | 12.02 | 1.99 | um | 1.99
177 | 225 | MeV | 11.8421 | 3.224 | 0.001641 | 3.2256 | 403.82 | um | 403.82 | 15.79 | um | 15.79 | 2.37 | um | 2.37
178 | 250 | MeV | 13.1579 | 2.952 | 0.001493 | 2.9535 | 483.04 | um | 483.04 | 19.37 | um | 19.37 | 2.78 | um | 2.78
179 | 275 | MeV | 14.4737 | 2.725 | 0.00137 | 2.7264 | 569.2 | um | 569.2 | 22.9 | um | 22.9 | 3.22 | um | 3.22
180 | 300 | MeV | 15.7895 | 2.536 | 0.001267 | 2.5373 | 662.15 | um | 662.15 | 26.42 | um | 26.42 | 3.7 | um | 3.7
181 | 325 | MeV | 17.1053 | 2.375 | 0.001179 | 2.3762 | 761.74 | um | 761.74 | 29.96 | um | 29.96 | 4.21 | um | 4.21
182 | 350 | MeV | 18.4211 | 2.237 | 0.001103 | 2.2381 | 867.76 | um | 867.76 | 33.52 | um | 33.52 | 4.75 | um | 4.75
183 | 375 | MeV | 19.7368 | 2.118 | 0.001036 | 2.119 | 980.02 | um | 980.02 | 37.11 | um | 37.11 | 5.33 | um | 5.33
184 | 400 | MeV | 21.0526 | 2.014 | 0.0009775 | 2.015 | 1.1 | mm | 1100 | 40.73 | um | 40.73 | 5.94 | um | 5.94
185 | 450 | MeV | 23.6842 | 1.839 | 0.0008788 | 1.8399 | 1.35 | mm | 1350 | 54.35 | um | 54.35 | 7.23 | um | 7.23
186 | 500 | MeV | 26.3158 | 1.696 | 0.0007989 | 1.6968 | 1.63 | mm | 1630 | 67.02 | um | 67.02 | 8.64 | um | 8.64
187 | 550 | MeV | 28.9474 | 1.572 | 0.0007328 | 1.5727 | 1.93 | mm | 1930 | 79.31 | um | 79.31 | 10.16 | um | 10.16
188 | 600 | MeV | 31.5789 | 1.464 | 0.0006772 | 1.4647 | 2.25 | mm | 2250 | 91.52 | um | 91.52 | 11.78 | um | 11.78
189 | 650 | MeV | 34.2105 | 1.371 | 0.0006298 | 1.3716 | 2.6 | mm | 2600 | 103.76 | um | 103.76 | 13.51 | um | 13.51
190 | 700 | MeV | 36.8421 | 1.291 | 0.0005888 | 1.2916 | 2.96 | mm | 2960 | 116.09 | um | 116.09 | 15.35 | um | 15.35
191 | 800 | MeV | 42.1053 | 1.158 | 0.0005215 | 1.1585 | 3.76 | mm | 3760 | 162.2 | um | 162.2 | 19.33 | um | 19.33
192 | 900 | MeV | 47.3684 | 1.053 | 0.0004685 | 1.0535 | 4.65 | mm | 4650 | 205.05 | um | 205.05 | 23.72 | um | 23.72
193 | 1 | GeV | 52.6316 | 0.9669 | 0.0004256 | 0.96733 | 5.62 | mm | 5620 | 246.75 | um | 246.75 | 28.5 | um | 28.5
194 | 1.1 | GeV | 57.8947 | 0.8959 | 0.0003902 | 0.89629 | 6.67 | mm | 6670 | 288.15 | um | 288.15 | 33.65 | um | 33.65
195 | 1.2 | GeV | 63.1579 | 0.836 | 0.0003604 | 0.83636 | 7.8 | mm | 7800 | 329.61 | um | 329.61 | 39.17 | um | 39.17
196 | 1.3 | GeV | 68.4211 | 0.7847 | 0.000335 | 0.78503 | 9 | mm | 9000 | 371.33 | um | 371.33 | 45.04 | um | 45.04
197 | 1.4 | GeV | 73.6842 | 0.7404 | 0.0003131 | 0.74071 | 10.29 | mm | 10290 | 413.41 | um | 413.41 | 51.26 | um | 51.26
198 | 1.5 | GeV | 78.9474 | 0.7016 | 0.000294 | 0.70189 | 11.64 | mm | 11640 | 455.91 | um | 455.91 | 57.81 | um | 57.81
199 | 1.6 | GeV | 84.2105 | 0.6674 | 0.0002771 | 0.66768 | 13.07 | mm | 13070 | 498.85 | um | 498.85 | 64.68 | um | 64.68
200 | 1.7 | GeV | 89.4737 | 0.637 | 0.0002621 | 0.63726 | 14.57 | mm | 14570 | 542.23 | um | 542.23 | 71.87 | um | 71.87
201 | 1.8 | GeV | 94.7368 | 0.6098 | 0.0002488 | 0.61005 | 16.14 | mm | 16140 | 586.04 | um | 586.04 | 79.37 | um | 79.37
202 | 2 | GeV | 105.2632 | 0.5631 | 0.0002259 | 0.56333 | 19.47 | mm | 19470 | 752.84 | um | 752.84 | 95.25 | um | 95.25
203 | 2.25 | GeV | 118.4211 | 0.5159 | 0.0002028 | 0.5161 | 24.01 | mm | 24010 | 989.5 | um | 989.5 | 116.69 | um | 116.69
204 | 2.5 | GeV | 131.5789 | 0.4778 | 0.0001841 | 0.47798 | 28.93 | mm | 28930 | 1.21 | mm | 1210 | 139.79 | um | 139.79
205 | 2.75 | GeV | 144.7368 | 0.4463 | 0.0001687 | 0.44647 | 34.22 | mm | 34220 | 1.42 | mm | 1420 | 164.43 | um | 164.43
206 | 3 | GeV | 157.8947 | 0.4198 | 0.0001557 | 0.41996 | 39.87 | mm | 39870 | 1.63 | mm | 1630 | 190.52 | um | 190.52
207 | 3.25 | GeV | 171.0526 | 0.3973 | 0.0001446 | 0.39744 | 45.85 | mm | 45850 | 1.84 | mm | 1840 | 217.97 | um | 217.97
208 | 3.5 | GeV | 184.2105 | 0.3779 | 0.0001351 | 0.37804 | 52.16 | mm | 52160 | 2.05 | mm | 2050 | 246.7 | um | 246.7
209 | 3.75 | GeV | 197.3684 | 0.361 | 0.0001268 | 0.36113 | 58.78 | mm | 58780 | 2.25 | mm | 2250 | 276.64 | um | 276.64
210 | 4 | GeV | 210.5263 | 0.3461 | 0.0001195 | 0.34622 | 65.69 | mm | 65690 | 2.45 | mm | 2450 | 307.7 | um | 307.7
211 | 4.5 | GeV | 236.8421 | 0.3213 | 0.0001072 | 0.32141 | 80.35 | mm | 80350 | 3.21 | mm | 3210 | 372.98 | um | 372.98
212 | 5 | GeV | 263.1579 | 0.3013 | 9.727e-05 | 0.3014 | 96.06 | mm | 96060 | 3.91 | mm | 3910 | 442.04 | um | 442.04
213 | 5.5 | GeV | 289.4737 | 0.2849 | 8.908e-05 | 0.28499 | 112.74 | mm | 112740 | 4.57 | mm | 4570 | 514.45 | um | 514.45
214 | 6 | GeV | 315.7895 | 0.2712 | 8.22e-05 | 0.27128 | 130.33 | mm | 130330 | 5.2 | mm | 5200 | 589.81 | um | 589.81
215 | 6.5 | GeV | 342.1053 | 0.2596 | 7.634e-05 | 0.25968 | 148.75 | mm | 148750 | 5.82 | mm | 5820 | 667.8 | um | 667.8
216 | 7 | GeV | 368.4211 | 0.2497 | 7.129e-05 | 0.24977 | 167.94 | mm | 167940 | 6.42 | mm | 6420 | 748.12 | um | 748.12
217 | 8 | GeV | 421.0526 | 0.2336 | 6.301e-05 | 0.23366 | 208.42 | mm | 208420 | 8.61 | mm | 8610 | 914.72 | um | 914.72
218 | 9 | GeV | 473.6842 | 0.2212 | 5.65e-05 | 0.22126 | 251.42 | mm | 251420 | 10.54 | mm | 10540 | 1.09 | mm | 1090
219 | 10 | GeV | 526.3158 | 0.2114 | 5.125e-05 | 0.21145 | 296.62 | mm | 296620 | 12.33 | mm | 12330 | 1.27 | mm | 1270
220 | 11 | GeV | 578.9474 | 0.2035 | 4.691e-05 | 0.20355 | 343.75 | mm | 343750 | 14.02 | mm | 14020 | 1.45 | mm | 1450
221 | 12 | GeV | 631.5789 | 0.1969 | 4.328e-05 | 0.19694 | 392.59 | mm | 392590 | 15.63 | mm | 15630 | 1.63 | mm | 1630
222 | 13 | GeV | 684.2105 | 0.1915 | 4.018e-05 | 0.19154 | 442.92 | mm | 442920 | 17.18 | mm | 17180 | 1.82 | mm | 1820
223 | 14 | GeV | 736.8421 | 0.1869 | 3.751e-05 | 0.18694 | 494.58 | mm | 494580 | 18.67 | mm | 18670 | 2.01 | mm | 2010
224 | 15 | GeV | 789.4737 | 0.183 | 3.518e-05 | 0.18304 | 547.42 | mm | 547420 | 20.11 | mm | 20110 | 2.19 | mm | 2190
225 | 16 | GeV | 842.1053 | 0.1797 | 3.314e-05 | 0.17973 | 601.31 | mm | 601310 | 21.51 | mm | 21510 | 2.38 | mm | 2380
226 | 17 | GeV | 894.7368 | 0.1768 | 3.132e-05 | 0.17683 | 656.14 | mm | 656140 | 22.87 | mm | 22870 | 2.57 | mm | 2570
227 | 18 | GeV | 947.3684 | 0.1743 | 2.97e-05 | 0.17433 | 711.81 | mm | 711810 | 24.19 | mm | 24190 | 2.76 | mm | 2760
228 | 19 | GeV | 1000 | 0.1723 | 2.824e-05 | 0.17233 | 768.21 | mm | 768210 | 25.47 | mm | 25470 | 2.95 | mm | 2950
229 |  |  | #N/A |  |  | #N/A |  |  | #N/A |  |  | #N/A |  |  | #N/A
230 |  |  | #N/A |  |  | #N/A |  |  | #N/A |  |  | #N/A |  |  | #N/A
231 |  |  | #N/A |  |  | #N/A |  |  | #N/A |  |  | #N/A |  |  | #N/A
232 |  |  | #N/A |  |  | #N/A |  |  | #N/A |  |  | #N/A |  |  | #N/A
233 |  |  | #N/A |  |  | #N/A |  |  | #N/A |  |  | #N/A |  |  | #N/A
234 |  |  | #N/A |  |  | #N/A |  |  | #N/A |  |  | #N/A |  |  | #N/A
235 |  |  | #N/A |  |  | #N/A |  |  | #N/A |  |  | #N/A |  |  | #N/A
236 |  |  | #N/A |  |  | #N/A |  |  | #N/A |  |  | #N/A |  |  | #N/A
237 |  |  | #N/A |  |  | #N/A |  |  | #N/A |  |  | #N/A |  |  | #N/A
238 |  |  | #N/A |  |  | #N/A |  |  | #N/A |  |  | #N/A |  |  | #N/A
239 |  |  | #N/A |  |  | #N/A |  |  | #N/A |  |  | #N/A |  |  | #N/A
240 |  |  | #N/A |  |  | #N/A |  |  | #N/A |  |  | #N/A |  |  | #N/A
241 |  |  | #N/A |  |  | #N/A |  |  | #N/A |  |  | #N/A |  |  | #N/A
242 |  |  | #N/A |  |  | #N/A |  |  | #N/A |  |  | #N/A |  |  | #N/A
243 |  |  | #N/A |  |  | #N/A |  |  | #N/A |  |  | #N/A |  |  | #N/A
244 |  |  | #N/A |  |  | #N/A |  |  | #N/A |  |  | #N/A |  |  | #N/A
245 |  |  | #N/A |  |  | #N/A |  |  | #N/A |  |  | #N/A |  |  | #N/A
246 |  |  | #N/A |  |  | #N/A |  |  | #N/A |  |  | #N/A |  |  | #N/A
247 |  |  | #N/A |  |  | #N/A |  |  | #N/A |  |  | #N/A |  |  | #N/A
248 |  |  | #N/A |  |  | #N/A |  |  | #N/A |  |  | #N/A |  |  | #N/A
249 |  |  | #N/A |  |  | #N/A |  |  | #N/A |  |  | #N/A |  |  | #N/A
250 |  |  | #N/A |  |  | #N/A |  |  | #N/A |  |  | #N/A |  |  | #N/A
251 |  |  | #N/A |  |  | #N/A |  |  | #N/A |  |  | #N/A |  |  | #N/A
252 |  |  | #N/A |  |  | #N/A |  |  | #N/A |  |  | #N/A |  |  | #N/A
253 |  |  | #N/A |  |  | #N/A |  |  | #N/A |  |  | #N/A |  |  | #N/A
254 |  |  | #N/A |  |  | #N/A |  |  | #N/A |  |  | #N/A |  |  | #N/A
255 |  |  | #N/A |  |  | #N/A |  |  | #N/A |  |  | #N/A |  |  | #N/A
256 |  |  | #N/A |  |  | #N/A |  |  | #N/A |  |  | #N/A |  |  | #N/A
257 |  |  | #N/A |  |  | #N/A |  |  | #N/A |  |  | #N/A |  |  | #N/A
258 |  |  | #N/A |  |  | #N/A |  |  | #N/A |  |  | #N/A |  |  | #N/A
259 |  |  | #N/A |  |  | #N/A |  |  | #N/A |  |  | #N/A |  |  | #N/A
260 |  |  | #N/A |  |  | #N/A |  |  | #N/A |  |  | #N/A |  |  | #N/A
261 |  |  | #N/A |  |  | #N/A |  |  | #N/A |  |  | #N/A |  |  | #N/A
262 |  |  | #N/A |  |  | #N/A |  |  | #N/A |  |  | #N/A |  |  | #N/A
263 |  |  | #N/A |  |  | #N/A |  |  | #N/A |  |  | #N/A |  |  | #N/A
264 |  |  | #N/A |  |  | #N/A |  |  | #N/A |  |  | #N/A |  |  | #N/A
265 |  |  | #N/A |  |  | #N/A |  |  | #N/A |  |  | #N/A |  |  | #N/A
266 |  |  | #N/A |  |  | #N/A |  |  | #N/A |  |  | #N/A |  |  | #N/A
267 |  |  | #N/A |  |  | #N/A |  |  | #N/A |  |  | #N/A |  |  | #N/A
268 |  |  | #N/A |  |  | #N/A |  |  | #N/A |  |  | #N/A |  |  | #N/A
269 |  |  | #N/A |  |  | #N/A |  |  | #N/A |  |  | #N/A |  |  | #N/A
270 |  |  | #N/A |  |  | #N/A |  |  | #N/A |  |  | #N/A |  |  | #N/A
271 |  |  | #N/A |  |  | #N/A |  |  | #N/A |  |  | #N/A |  |  | #N/A
272 |  |  | #N/A |  |  | #N/A |  |  | #N/A |  |  | #N/A |  |  | #N/A
273 |  |  | #N/A |  |  | #N/A |  |  | #N/A |  |  | #N/A |  |  | #N/A
274 |  |  | #N/A |  |  | #N/A |  |  | #N/A |  |  | #N/A |  |  | #N/A
275 |  |  | #N/A |  |  | #N/A |  |  | #N/A |  |  | #N/A |  |  | #N/A
276 |  |  | #N/A |  |  | #N/A |  |  | #N/A |  |  | #N/A |  |  | #N/A
277 |  |  | #N/A |  |  | #N/A |  |  | #N/A |  |  | #N/A |  |  | #N/A
278 |  |  | #N/A |  |  | #N/A |  |  | #N/A |  |  | #N/A |  |  | #N/A
279 |  |  | #N/A |  |  | #N/A |  |  | #N/A |  |  | #N/A |  |  | #N/A
280 |  |  | #N/A |  |  | #N/A |  |  | #N/A |  |  | #N/A |  |  | #N/A
281 |  |  | #N/A |  |  | #N/A |  |  | #N/A |  |  | #N/A |  |  | #N/A
282 |  |  | #N/A |  |  | #N/A |  |  | #N/A |  |  | #N/A |  |  | #N/A
283 |  |  | #N/A |  |  | #N/A |  |  | #N/A |  |  | #N/A |  |  | #N/A
284 |  |  | #N/A |  |  | #N/A |  |  | #N/A |  |  | #N/A |  |  | #N/A
285 |  |  | #N/A |  |  | #N/A |  |  | #N/A |  |  | #N/A |  |  | #N/A
286 |  |  | #N/A |  |  | #N/A |  |  | #N/A |  |  | #N/A |  |  | #N/A
287 |  |  | #N/A |  |  | #N/A |  |  | #N/A |  |  | #N/A |  |  | #N/A
288 |  |  | #N/A |  |  | #N/A |  |  | #N/A |  |  | #N/A |  |  | #N/A
289 |  |  | #N/A |  |  | #N/A |  |  | #N/A |  |  | #N/A |  |  | #N/A
290 |  |  | #N/A |  |  | #N/A |  |  | #N/A |  |  | #N/A |  |  | #N/A
291 |  |  | #N/A |  |  | #N/A |  |  | #N/A |  |  | #N/A |  |  | #N/A
292 |  |  | #N/A |  |  | #N/A |  |  | #N/A |  |  | #N/A |  |  | #N/A
293 |  |  | #N/A |  |  | #N/A |  |  | #N/A |  |  | #N/A |  |  | #N/A
294 |  |  | #N/A |  |  | #N/A |  |  | #N/A |  |  | #N/A |  |  | #N/A
295 |  |  | #N/A |  |  | #N/A |  |  | #N/A |  |  | #N/A |  |  | #N/A
296 |  |  | #N/A |  |  | #N/A |  |  | #N/A |  |  | #N/A |  |  | #N/A
297 |  |  | #N/A |  |  | #N/A |  |  | #N/A |  |  | #N/A |  |  | #N/A
298 |  |  | #N/A |  |  | #N/A |  |  | #N/A |  |  | #N/A |  |  | #N/A
299 |  |  | #N/A |  |  | #N/A |  |  | #N/A |  |  | #N/A |  |  | #N/A
300 |  |  | #N/A |  |  | #N/A |  |  | #N/A |  |  | #N/A |  |  | #N/A

## srim19F_Havar
1 | 2 | 3 | 4 | 5 | 6 | 7 | 8 | 9 | 10 | 11 | 12 | 13 | 14 | 15 | 16
2 | "SRIMfit"data table | [9 empty] | please fill in | fill | from SRIM output |  |  | please check in | check | as appropriate value
3 | SRIM ver= | SRIM-2013.00 |  | Gas? |  | == Target Composition == |  |  |  |  | please change in | change | for appropriate value/formula
4 | Ion Z= | 9 |  |  | Atom | Atom | Atomic | Mass |  | Multiply Stopping by ; for Stopping Units
5 | Ion A= | 19 | amu |  | Name | Numb | [%] | [%] | unitID | Cnv. Factor |  |  |  | ThisWSname | srim19F_Havar
6 | Target= | Havar | short name |  | C | 6 | 0.96 | 0.2 | 1 | 82.997 | eV / Angstrom |  |  | Corded | Ayoshida.RIKEN 2017.11
7 |  | Havar(ICRU-470) |  |  | Cr | 24 | 22.29 | 20.01 | 2 | 829.97 | keV / micron
8 | Trg.Dens= | 8.3 | g/cm3 |  | Mn | 25 | 1.69 | 1.6 | 3 | 829.97 | MeV / mm
9 |  | 8.6304e+22 | atoms/cm3 |  | Fe | 26 | 18.11 | 17.47 | 4 | 1 | keV / (ug/cm2)
10 | BraggCrct= | 0% |  |  | Co | 27 | 41.78 | 42.52 | 5 | 1 | MeV / (mg/cm2)
11 |  | row# | SRIM E range |  | Ni | 28 | 12.83 | 13 | 6 | 1000 | keV / (mg/cm2)
12 | Emin= | 20 | 0.19 | 10eV/A | Mo | 42 | 1.45 | 2.4 | 7 | 96.168 | eV / (1E15 atoms/cm2)
13 | Emax= | 228 | 19000000 | 1GeV/A | W | 74 | 0.88 | 2.79 | 8 | 0.69772 | L.S.S. reduced unit
14 | if Gas; Ptbl = |  | Pa |  |  |  | 99.99 | 99.99 | 0 | == 5 : MeV/(mg/cm2)
15 | if Gas; Ttbl = |  | degC
16 |  |  |  |  | SRIM Stopping Power Unit = [MeV/(mg/cm2)]
17 | Ion |  |  | dE/dx Elec | dE/dx Nucl | dE/dx tot | Projected |  |  | Longitudinal |  |  | Lateral
18 | Energy |  | [MeV/u] | [MeV/(mg/cm2)] |  |  | Range |  | [um] | Straggling |  | [um] | Straggling |  | [um]
19
20 | 199.999 | eV | 1.0526e-05 | 0.02186 | 0.1752 | 0.19706 | 7 | A | 0.0007 | 7 | A | 0.0007 | 6 | A | 0.0006
21 | 224.999 | eV | 1.1842e-05 | 0.02318 | 0.1844 | 0.20758 | 7 | A | 0.0007 | 8 | A | 0.0008 | 6 | A | 0.0006
22 | 249.999 | eV | 1.3158e-05 | 0.02444 | 0.1928 | 0.21724 | 7 | A | 0.0007 | 8 | A | 0.0008 | 6 | A | 0.0006
23 | 274.999 | eV | 1.4474e-05 | 0.02563 | 0.2006 | 0.22623 | 8 | A | 0.0008 | 9 | A | 0.0009 | 7 | A | 0.0007
24 | 299.999 | eV | 1.5789e-05 | 0.02677 | 0.2079 | 0.23467 | 8 | A | 0.0008 | 9 | A | 0.0009 | 7 | A | 0.0007
25 | 324.999 | eV | 1.7105e-05 | 0.02786 | 0.2147 | 0.24256 | 9 | A | 0.0009 | 9 | A | 0.0009 | 7 | A | 0.0007
26 | 349.999 | eV | 1.8421e-05 | 0.02891 | 0.2211 | 0.25001 | 9 | A | 0.0009 | 10 | A | 0.001 | 7 | A | 0.0007
27 | 374.999 | eV | 1.9737e-05 | 0.02993 | 0.2272 | 0.25713 | 9 | A | 0.0009 | 10 | A | 0.001 | 8 | A | 0.0008
28 | 399.999 | eV | 2.1053e-05 | 0.03091 | 0.2329 | 0.26381 | 10 | A | 0.001 | 10 | A | 0.001 | 8 | A | 0.0008
29 | 449.999 | eV | 2.3684e-05 | 0.03278 | 0.2435 | 0.27628 | 10 | A | 0.001 | 11 | A | 0.0011 | 8 | A | 0.0008
30 | 499.999 | eV | 2.6316e-05 | 0.03456 | 0.2532 | 0.28776 | 11 | A | 0.0011 | 12 | A | 0.0012 | 9 | A | 0.0009
31 | 549.999 | eV | 2.8947e-05 | 0.03624 | 0.2621 | 0.29834 | 12 | A | 0.0012 | 12 | A | 0.0012 | 9 | A | 0.0009
32 | 599.999 | eV | 3.1579e-05 | 0.03786 | 0.2703 | 0.30816 | 12 | A | 0.0012 | 13 | A | 0.0013 | 10 | A | 0.001
33 | 649.999 | eV | 3.421e-05 | 0.0394 | 0.2779 | 0.3173 | 13 | A | 0.0013 | 13 | A | 0.0013 | 10 | A | 0.001
34 | 699.999 | eV | 3.6842e-05 | 0.04089 | 0.285 | 0.32589 | 14 | A | 0.0014 | 14 | A | 0.0014 | 11 | A | 0.0011
35 | 799.999 | eV | 4.2105e-05 | 0.04371 | 0.2978 | 0.34151 | 15 | A | 0.0015 | 15 | A | 0.0015 | 12 | A | 0.0012
36 | 899.999 | eV | 4.7368e-05 | 0.04636 | 0.3093 | 0.35566 | 16 | A | 0.0016 | 16 | A | 0.0016 | 12 | A | 0.0012
37 | 999.999 | eV | 5.2632e-05 | 0.04887 | 0.3195 | 0.36837 | 17 | A | 0.0017 | 17 | A | 0.0017 | 13 | A | 0.0013
38 | 1.1 | keV | 5.7895e-05 | 0.05126 | 0.3288 | 0.38006 | 18 | A | 0.0018 | 18 | A | 0.0018 | 14 | A | 0.0014
39 | 1.2 | keV | 6.3158e-05 | 0.05354 | 0.3372 | 0.39074 | 19 | A | 0.0019 | 19 | A | 0.0019 | 15 | A | 0.0015
40 | 1.3 | keV | 6.8421e-05 | 0.05572 | 0.3449 | 0.40062 | 20 | A | 0.002 | 20 | A | 0.002 | 15 | A | 0.0015
41 | 1.4 | keV | 7.3684e-05 | 0.05782 | 0.352 | 0.40982 | 22 | A | 0.0022 | 21 | A | 0.0021 | 16 | A | 0.0016
42 | 1.5 | keV | 7.8947e-05 | 0.05985 | 0.3586 | 0.41845 | 23 | A | 0.0023 | 22 | A | 0.0022 | 17 | A | 0.0017
43 | 1.6 | keV | 8.4211e-05 | 0.06182 | 0.3647 | 0.42652 | 24 | A | 0.0024 | 23 | A | 0.0023 | 17 | A | 0.0017
44 | 1.7 | keV | 8.9474e-05 | 0.06372 | 0.3704 | 0.43412 | 25 | A | 0.0025 | 23 | A | 0.0023 | 18 | A | 0.0018
45 | 1.8 | keV | 9.4737e-05 | 0.06557 | 0.3757 | 0.44127 | 26 | A | 0.0026 | 24 | A | 0.0024 | 19 | A | 0.0019
46 | 2 | keV | 0.00010526 | 0.06911 | 0.3854 | 0.45451 | 28 | A | 0.0028 | 26 | A | 0.0026 | 20 | A | 0.002
47 | 2.25 | keV | 0.00011842 | 0.07331 | 0.396 | 0.46931 | 30 | A | 0.003 | 28 | A | 0.0028 | 22 | A | 0.0022
48 | 2.5 | keV | 0.00013158 | 0.07727 | 0.4051 | 0.48237 | 32 | A | 0.0032 | 30 | A | 0.003 | 23 | A | 0.0023
49 | 2.75 | keV | 0.00014474 | 0.08104 | 0.4132 | 0.49424 | 35 | A | 0.0035 | 32 | A | 0.0032 | 25 | A | 0.0025
50 | 3 | keV | 0.00015789 | 0.08465 | 0.4203 | 0.50495 | 37 | A | 0.0037 | 34 | A | 0.0034 | 26 | A | 0.0026
51 | 3.25 | keV | 0.00017105 | 0.0881 | 0.4266 | 0.5147 | 39 | A | 0.0039 | 35 | A | 0.0035 | 27 | A | 0.0027
52 | 3.5 | keV | 0.00018421 | 0.09143 | 0.4323 | 0.52373 | 42 | A | 0.0042 | 37 | A | 0.0037 | 29 | A | 0.0029
53 | 3.75 | keV | 0.00019737 | 0.09464 | 0.4373 | 0.53194 | 44 | A | 0.0044 | 39 | A | 0.0039 | 30 | A | 0.003
54 | 4 | keV | 0.00021053 | 0.09774 | 0.4419 | 0.53964 | 46 | A | 0.0046 | 41 | A | 0.0041 | 31 | A | 0.0031
55 | 4.5 | keV | 0.00023684 | 0.1037 | 0.4498 | 0.5535 | 51 | A | 0.0051 | 44 | A | 0.0044 | 34 | A | 0.0034
56 | 5 | keV | 0.00026316 | 0.1093 | 0.4563 | 0.5656 | 55 | A | 0.0055 | 48 | A | 0.0048 | 37 | A | 0.0037
57 | 5.5 | keV | 0.00028947 | 0.1146 | 0.4616 | 0.5762 | 60 | A | 0.006 | 51 | A | 0.0051 | 39 | A | 0.0039
58 | 6 | keV | 0.00031579 | 0.1197 | 0.4661 | 0.5858 | 64 | A | 0.0064 | 54 | A | 0.0054 | 42 | A | 0.0042
59 | 6.5 | keV | 0.00034211 | 0.1246 | 0.4698 | 0.5944 | 68 | A | 0.0068 | 57 | A | 0.0057 | 44 | A | 0.0044
60 | 7 | keV | 0.00036842 | 0.1293 | 0.4729 | 0.6022 | 73 | A | 0.0073 | 61 | A | 0.0061 | 46 | A | 0.0046
61 | 8 | keV | 0.00042105 | 0.1382 | 0.4776 | 0.6158 | 81 | A | 0.0081 | 67 | A | 0.0067 | 51 | A | 0.0051
62 | 9 | keV | 0.00047368 | 0.1466 | 0.4807 | 0.6273 | 90 | A | 0.009 | 73 | A | 0.0073 | 56 | A | 0.0056
63 | 10 | keV | 0.00052632 | 0.1545 | 0.4826 | 0.6371 | 99 | A | 0.0099 | 79 | A | 0.0079 | 60 | A | 0.006
64 | 11 | keV | 0.00057895 | 0.1621 | 0.4837 | 0.6458 | 107 | A | 0.0107 | 86 | A | 0.0086 | 64 | A | 0.0064
65 | 12 | keV | 0.00063158 | 0.1693 | 0.484 | 0.6533 | 116 | A | 0.0116 | 92 | A | 0.0092 | 69 | A | 0.0069
66 | 13 | keV | 0.00068421 | 0.1762 | 0.4837 | 0.6599 | 124 | A | 0.0124 | 98 | A | 0.0098 | 73 | A | 0.0073
67 | 14 | keV | 0.00073684 | 0.1829 | 0.4831 | 0.666 | 133 | A | 0.0133 | 104 | A | 0.0104 | 77 | A | 0.0077
68 | 15 | keV | 0.00078947 | 0.1893 | 0.482 | 0.6713 | 141 | A | 0.0141 | 110 | A | 0.011 | 81 | A | 0.0081
69 | 16 | keV | 0.00084211 | 0.1955 | 0.4807 | 0.6762 | 150 | A | 0.015 | 116 | A | 0.0116 | 85 | A | 0.0085
70 | 17 | keV | 0.00089474 | 0.2015 | 0.4791 | 0.6806 | 159 | A | 0.0159 | 122 | A | 0.0122 | 89 | A | 0.0089
71 | 18 | keV | 0.00094737 | 0.2073 | 0.4773 | 0.6846 | 167 | A | 0.0167 | 127 | A | 0.0127 | 93 | A | 0.0093
72 | 20 | keV | 0.0010526 | 0.2186 | 0.4733 | 0.6919 | 185 | A | 0.0185 | 139 | A | 0.0139 | 102 | A | 0.0102
73 | 22.5 | keV | 0.0011842 | 0.2318 | 0.4677 | 0.6995 | 207 | A | 0.0207 | 152 | A | 0.0152 | 112 | A | 0.0112
74 | 25 | keV | 0.0013158 | 0.2444 | 0.4617 | 0.7061 | 229 | A | 0.0229 | 166 | A | 0.0166 | 122 | A | 0.0122
75 | 27.5 | keV | 0.0014474 | 0.2563 | 0.4555 | 0.7118 | 251 | A | 0.0251 | 179 | A | 0.0179 | 132 | A | 0.0132
76 | 30 | keV | 0.0015789 | 0.2677 | 0.4492 | 0.7169 | 274 | A | 0.0274 | 193 | A | 0.0193 | 142 | A | 0.0142
77 | 32.5 | keV | 0.0017105 | 0.2786 | 0.4429 | 0.7215 | 296 | A | 0.0296 | 206 | A | 0.0206 | 152 | A | 0.0152
78 | 35 | keV | 0.0018421 | 0.2891 | 0.4367 | 0.7258 | 319 | A | 0.0319 | 219 | A | 0.0219 | 162 | A | 0.0162
79 | 37.5 | keV | 0.0019737 | 0.2993 | 0.4305 | 0.7298 | 342 | A | 0.0342 | 231 | A | 0.0231 | 171 | A | 0.0171
80 | 40 | keV | 0.0021053 | 0.3259 | 0.4245 | 0.7504 | 365 | A | 0.0365 | 244 | A | 0.0244 | 181 | A | 0.0181
81 | 45 | keV | 0.0023684 | 0.3693 | 0.4128 | 0.7821 | 409 | A | 0.0409 | 266 | A | 0.0266 | 201 | A | 0.0201
82 | 50 | keV | 0.0026316 | 0.3966 | 0.4016 | 0.7982 | 453 | A | 0.0453 | 289 | A | 0.0289 | 219 | A | 0.0219
83 | 55 | keV | 0.0028947 | 0.4155 | 0.391 | 0.8065 | 497 | A | 0.0497 | 311 | A | 0.0311 | 237 | A | 0.0237
84 | 60 | keV | 0.0031579 | 0.4305 | 0.381 | 0.8115 | 542 | A | 0.0542 | 332 | A | 0.0332 | 254 | A | 0.0254
85 | 65 | keV | 0.0034211 | 0.4437 | 0.3715 | 0.8152 | 587 | A | 0.0587 | 354 | A | 0.0354 | 271 | A | 0.0271
86 | 70 | keV | 0.0036842 | 0.4563 | 0.3625 | 0.8188 | 633 | A | 0.0633 | 375 | A | 0.0375 | 288 | A | 0.0288
87 | 80 | keV | 0.0042105 | 0.481 | 0.3459 | 0.8269 | 726 | A | 0.0726 | 416 | A | 0.0416 | 322 | A | 0.0322
88 | 90 | keV | 0.0047368 | 0.5069 | 0.331 | 0.8379 | 819 | A | 0.0819 | 455 | A | 0.0455 | 355 | A | 0.0355
89 | 100 | keV | 0.0052632 | 0.5349 | 0.3175 | 0.8524 | 913 | A | 0.0913 | 493 | A | 0.0493 | 387 | A | 0.0387
90 | 110 | keV | 0.0057895 | 0.5651 | 0.3053 | 0.8704 | 1007 | A | 0.1007 | 529 | A | 0.0529 | 419 | A | 0.0419
91 | 120 | keV | 0.0063158 | 0.5972 | 0.2941 | 0.8913 | 1100 | A | 0.11 | 563 | A | 0.0563 | 451 | A | 0.0451
92 | 130 | keV | 0.0068421 | 0.6309 | 0.2838 | 0.9147 | 1193 | A | 0.1193 | 596 | A | 0.0596 | 481 | A | 0.0481
93 | 140 | keV | 0.0073684 | 0.6657 | 0.2743 | 0.94 | 1284 | A | 0.1284 | 627 | A | 0.0627 | 511 | A | 0.0511
94 | 150 | keV | 0.0078947 | 0.7013 | 0.2656 | 0.9669 | 1373 | A | 0.1373 | 657 | A | 0.0657 | 539 | A | 0.0539
95 | 160 | keV | 0.0084211 | 0.7374 | 0.2575 | 0.9949 | 1461 | A | 0.1461 | 685 | A | 0.0685 | 567 | A | 0.0567
96 | 170 | keV | 0.0089474 | 0.7736 | 0.2499 | 1.0235 | 1548 | A | 0.1548 | 711 | A | 0.0711 | 593 | A | 0.0593
97 | 180 | keV | 0.0094737 | 0.8099 | 0.2429 | 1.0528 | 1633 | A | 0.1633 | 736 | A | 0.0736 | 619 | A | 0.0619
98 | 200 | keV | 0.010526 | 0.8817 | 0.2301 | 1.1118 | 1799 | A | 0.1799 | 783 | A | 0.0783 | 668 | A | 0.0668
99 | 225 | keV | 0.011842 | 0.9693 | 0.2162 | 1.1855 | 1998 | A | 0.1998 | 835 | A | 0.0835 | 724 | A | 0.0724
100 | 250 | keV | 0.013158 | 1.053 | 0.2042 | 1.2572 | 2189 | A | 0.2189 | 881 | A | 0.0881 | 775 | A | 0.0775
101 | 275 | keV | 0.014474 | 1.134 | 0.1936 | 1.3276 | 2373 | A | 0.2373 | 922 | A | 0.0922 | 822 | A | 0.0822
102 | 300 | keV | 0.015789 | 1.21 | 0.1842 | 1.3942 | 2550 | A | 0.255 | 960 | A | 0.096 | 865 | A | 0.0865
103 | 325 | keV | 0.017105 | 1.282 | 0.1758 | 1.4578 | 2722 | A | 0.2722 | 993 | A | 0.0993 | 906 | A | 0.0906
104 | 350 | keV | 0.018421 | 1.351 | 0.1683 | 1.5193 | 2889 | A | 0.2889 | 1024 | A | 0.1024 | 943 | A | 0.0943
105 | 375 | keV | 0.019737 | 1.416 | 0.1615 | 1.5775 | 3051 | A | 0.3051 | 1053 | A | 0.1053 | 978 | A | 0.0978
106 | 400 | keV | 0.021053 | 1.478 | 0.1552 | 1.6332 | 3209 | A | 0.3209 | 1079 | A | 0.1079 | 1011 | A | 0.1011
107 | 450 | keV | 0.023684 | 1.593 | 0.1443 | 1.7373 | 3514 | A | 0.3514 | 1126 | A | 0.1126 | 1071 | A | 0.1071
108 | 500 | keV | 0.026316 | 1.697 | 0.1351 | 1.8321 | 3806 | A | 0.3806 | 1167 | A | 0.1167 | 1126 | A | 0.1126
109 | 550 | keV | 0.028947 | 1.794 | 0.1271 | 1.9211 | 4087 | A | 0.4087 | 1204 | A | 0.1204 | 1175 | A | 0.1175
110 | 600 | keV | 0.031579 | 1.883 | 0.1201 | 2.0031 | 4359 | A | 0.4359 | 1236 | A | 0.1236 | 1220 | A | 0.122
111 | 650 | keV | 0.034211 | 1.967 | 0.1139 | 2.0809 | 4623 | A | 0.4623 | 1265 | A | 0.1265 | 1262 | A | 0.1262
112 | 700 | keV | 0.036842 | 2.047 | 0.1084 | 2.1554 | 4879 | A | 0.4879 | 1292 | A | 0.1292 | 1301 | A | 0.1301
113 | 800 | keV | 0.042105 | 2.197 | 0.09906 | 2.2961 | 5372 | A | 0.5372 | 1340 | A | 0.134 | 1371 | A | 0.1371
114 | 900 | keV | 0.047368 | 2.339 | 0.09137 | 2.4304 | 5842 | A | 0.5842 | 1380 | A | 0.138 | 1433 | A | 0.1433
115 | 1 | MeV | 0.052632 | 2.477 | 0.08491 | 2.5619 | 6290 | A | 0.629 | 1415 | A | 0.1415 | 1488 | A | 0.1488
116 | 1.1 | MeV | 0.057895 | 2.611 | 0.0794 | 2.6904 | 6719 | A | 0.6719 | 1446 | A | 0.1446 | 1538 | A | 0.1538
117 | 1.2 | MeV | 0.063158 | 2.742 | 0.07464 | 2.8166 | 7131 | A | 0.7131 | 1473 | A | 0.1473 | 1583 | A | 0.1583
118 | 1.3 | MeV | 0.068421 | 2.871 | 0.07048 | 2.9415 | 7526 | A | 0.7526 | 1497 | A | 0.1497 | 1624 | A | 0.1624
119 | 1.4 | MeV | 0.073684 | 2.998 | 0.06681 | 3.0648 | 7907 | A | 0.7907 | 1518 | A | 0.1518 | 1662 | A | 0.1662
120 | 1.5 | MeV | 0.078947 | 3.122 | 0.06354 | 3.1855 | 8275 | A | 0.8275 | 1538 | A | 0.1538 | 1697 | A | 0.1697
121 | 1.6 | MeV | 0.084211 | 3.243 | 0.06061 | 3.3036 | 8630 | A | 0.863 | 1555 | A | 0.1555 | 1729 | A | 0.1729
122 | 1.7 | MeV | 0.089474 | 3.362 | 0.05797 | 3.42 | 8974 | A | 0.8974 | 1571 | A | 0.1571 | 1758 | A | 0.1758
123 | 1.8 | MeV | 0.094737 | 3.477 | 0.05557 | 3.5326 | 9307 | A | 0.9307 | 1585 | A | 0.1585 | 1786 | A | 0.1786
124 | 2 | MeV | 0.10526 | 3.697 | 0.05137 | 3.7484 | 9946 | A | 0.9946 | 1612 | A | 0.1612 | 1837 | A | 0.1837
125 | 2.25 | MeV | 0.11842 | 3.952 | 0.04702 | 3.999 | 1.07 | um | 1.07 | 1641 | A | 0.1641 | 1891 | A | 0.1891
126 | 2.5 | MeV | 0.13158 | 4.185 | 0.04342 | 4.2284 | 1.14 | um | 1.14 | 1666 | A | 0.1666 | 1939 | A | 0.1939
127 | 2.75 | MeV | 0.14474 | 4.397 | 0.04037 | 4.4374 | 1.21 | um | 1.21 | 1687 | A | 0.1687 | 1982 | A | 0.1982
128 | 3 | MeV | 0.15789 | 4.588 | 0.03776 | 4.6258 | 1.27 | um | 1.27 | 1706 | A | 0.1706 | 2019 | A | 0.2019
129 | 3.25 | MeV | 0.17105 | 4.76 | 0.0355 | 4.7955 | 1.34 | um | 1.34 | 1722 | A | 0.1722 | 2054 | A | 0.2054
130 | 3.5 | MeV | 0.18421 | 4.914 | 0.03352 | 4.9475 | 1.4 | um | 1.4 | 1737 | A | 0.1737 | 2085 | A | 0.2085
131 | 3.75 | MeV | 0.19737 | 5.052 | 0.03176 | 5.0838 | 1.46 | um | 1.46 | 1751 | A | 0.1751 | 2114 | A | 0.2114
132 | 4 | MeV | 0.21053 | 5.176 | 0.0302 | 5.2062 | 1.51 | um | 1.51 | 1763 | A | 0.1763 | 2141 | A | 0.2141
133 | 4.5 | MeV | 0.23684 | 5.384 | 0.02753 | 5.4115 | 1.63 | um | 1.63 | 1789 | A | 0.1789 | 2190 | A | 0.219
134 | 5 | MeV | 0.26316 | 5.548 | 0.02532 | 5.5733 | 1.73 | um | 1.73 | 1812 | A | 0.1812 | 2233 | A | 0.2233
135 | 5.5 | MeV | 0.28947 | 5.677 | 0.02347 | 5.7005 | 1.84 | um | 1.84 | 1832 | A | 0.1832 | 2273 | A | 0.2273
136 | 6 | MeV | 0.31579 | 5.778 | 0.0219 | 5.7999 | 1.94 | um | 1.94 | 1851 | A | 0.1851 | 2309 | A | 0.2309
137 | 6.5 | MeV | 0.34211 | 5.857 | 0.02053 | 5.8775 | 2.05 | um | 2.05 | 1869 | A | 0.1869 | 2343 | A | 0.2343
138 | 7 | MeV | 0.36842 | 5.917 | 0.01934 | 5.9363 | 2.15 | um | 2.15 | 1886 | A | 0.1886 | 2375 | A | 0.2375
139 | 8 | MeV | 0.42105 | 5.994 | 0.01736 | 6.0114 | 2.35 | um | 2.35 | 1927 | A | 0.1927 | 2433 | A | 0.2433
140 | 9 | MeV | 0.47368 | 6.032 | 0.01577 | 6.0478 | 2.55 | um | 2.55 | 1965 | A | 0.1965 | 2487 | A | 0.2487
141 | 10 | MeV | 0.52632 | 6.043 | 0.01447 | 6.0575 | 2.74 | um | 2.74 | 2001 | A | 0.2001 | 2537 | A | 0.2537
142 | 11 | MeV | 0.57895 | 6.035 | 0.01338 | 6.0484 | 2.94 | um | 2.94 | 2036 | A | 0.2036 | 2584 | A | 0.2584
143 | 12 | MeV | 0.63158 | 6.015 | 0.01246 | 6.0275 | 3.14 | um | 3.14 | 2070 | A | 0.207 | 2629 | A | 0.2629
144 | 13 | MeV | 0.68421 | 5.987 | 0.01166 | 5.9987 | 3.34 | um | 3.34 | 2103 | A | 0.2103 | 2673 | A | 0.2673
145 | 14 | MeV | 0.73684 | 5.952 | 0.01097 | 5.963 | 3.54 | um | 3.54 | 2135 | A | 0.2135 | 2715 | A | 0.2715
146 | 15 | MeV | 0.78947 | 5.913 | 0.01035 | 5.9234 | 3.74 | um | 3.74 | 2167 | A | 0.2167 | 2756 | A | 0.2756
147 | 16 | MeV | 0.84211 | 5.872 | 0.009812 | 5.8818 | 3.95 | um | 3.95 | 2198 | A | 0.2198 | 2796 | A | 0.2796
148 | 17 | MeV | 0.89474 | 5.828 | 0.009328 | 5.8373 | 4.15 | um | 4.15 | 2230 | A | 0.223 | 2836 | A | 0.2836
149 | 18 | MeV | 0.94737 | 5.783 | 0.008893 | 5.7919 | 4.36 | um | 4.36 | 2261 | A | 0.2261 | 2875 | A | 0.2875
150 | 20 | MeV | 1.0526 | 5.692 | 0.008141 | 5.7001 | 4.78 | um | 4.78 | 2360 | A | 0.236 | 2951 | A | 0.2951
151 | 22.5 | MeV | 1.1842 | 5.576 | 0.007373 | 5.5834 | 5.31 | um | 5.31 | 2504 | A | 0.2504 | 3045 | A | 0.3045
152 | 25 | MeV | 1.3158 | 5.461 | 0.006745 | 5.4677 | 5.85 | um | 5.85 | 2645 | A | 0.2645 | 3138 | A | 0.3138
153 | 27.5 | MeV | 1.4474 | 5.349 | 0.006222 | 5.3552 | 6.41 | um | 6.41 | 2784 | A | 0.2784 | 3230 | A | 0.323
154 | 30 | MeV | 1.5789 | 5.239 | 0.005779 | 5.2448 | 6.98 | um | 6.98 | 2921 | A | 0.2921 | 3322 | A | 0.3322
155 | 32.5 | MeV | 1.7105 | 5.132 | 0.005399 | 5.1374 | 7.56 | um | 7.56 | 3058 | A | 0.3058 | 3414 | A | 0.3414
156 | 35 | MeV | 1.8421 | 5.029 | 0.005068 | 5.0341 | 8.15 | um | 8.15 | 3194 | A | 0.3194 | 3507 | A | 0.3507
157 | 37.5 | MeV | 1.9737 | 4.928 | 0.004778 | 4.9328 | 8.75 | um | 8.75 | 3329 | A | 0.3329 | 3601 | A | 0.3601
158 | 40 | MeV | 2.1053 | 4.858 | 0.004522 | 4.8625 | 9.37 | um | 9.37 | 3463 | A | 0.3463 | 3695 | A | 0.3695
159 | 45 | MeV | 2.3684 | 4.693 | 0.004087 | 4.6971 | 10.62 | um | 10.62 | 3936 | A | 0.3936 | 3886 | A | 0.3886
160 | 50 | MeV | 2.6316 | 4.529 | 0.003733 | 4.5327 | 11.93 | um | 11.93 | 4387 | A | 0.4387 | 4080 | A | 0.408
161 | 55 | MeV | 2.8947 | 4.377 | 0.003439 | 4.3804 | 13.28 | um | 13.28 | 4824 | A | 0.4824 | 4279 | A | 0.4279
162 | 60 | MeV | 3.1579 | 4.233 | 0.00319 | 4.2362 | 14.68 | um | 14.68 | 5252 | A | 0.5252 | 4483 | A | 0.4483
163 | 65 | MeV | 3.4211 | 4.096 | 0.002977 | 4.099 | 16.12 | um | 16.12 | 5673 | A | 0.5673 | 4691 | A | 0.4691
164 | 70 | MeV | 3.6842 | 3.966 | 0.002792 | 3.9688 | 17.61 | um | 17.61 | 6092 | A | 0.6092 | 4906 | A | 0.4906
165 | 80 | MeV | 4.2105 | 3.726 | 0.002486 | 3.7285 | 20.75 | um | 20.75 | 7598 | A | 0.7598 | 5351 | A | 0.5351
166 | 90 | MeV | 4.7368 | 3.511 | 0.002244 | 3.5132 | 24.07 | um | 24.07 | 9003 | A | 0.9003 | 5821 | A | 0.5821
167 | 100 | MeV | 5.2632 | 3.318 | 0.002047 | 3.32 | 27.6 | um | 27.6 | 1.04 | um | 1.04 | 6315 | A | 0.6315
168 | 110 | MeV | 5.7895 | 3.143 | 0.001883 | 3.1449 | 31.33 | um | 31.33 | 1.17 | um | 1.17 | 6834 | A | 0.6834
169 | 120 | MeV | 6.3158 | 2.985 | 0.001745 | 2.9867 | 35.26 | um | 35.26 | 1.3 | um | 1.3 | 7378 | A | 0.7378
170 | 130 | MeV | 6.8421 | 2.842 | 0.001627 | 2.8436 | 39.39 | um | 39.39 | 1.43 | um | 1.43 | 7948 | A | 0.7948
171 | 140 | MeV | 7.3684 | 2.712 | 0.001524 | 2.7135 | 43.73 | um | 43.73 | 1.57 | um | 1.57 | 8544 | A | 0.8544
172 | 150 | MeV | 7.8947 | 2.593 | 0.001434 | 2.5944 | 48.27 | um | 48.27 | 1.7 | um | 1.7 | 9166 | A | 0.9166
173 | 160 | MeV | 8.4211 | 2.485 | 0.001355 | 2.4864 | 53.01 | um | 53.01 | 1.84 | um | 1.84 | 9814 | A | 0.9814
174 | 170 | MeV | 8.9474 | 2.385 | 0.001285 | 2.3863 | 57.95 | um | 57.95 | 1.97 | um | 1.97 | 1.05 | um | 1.05
175 | 180 | MeV | 9.4737 | 2.293 | 0.001222 | 2.2942 | 63.1 | um | 63.1 | 2.11 | um | 2.11 | 1.12 | um | 1.12
176 | 200 | MeV | 10.5263 | 2.131 | 0.001113 | 2.1321 | 74 | um | 74 | 2.63 | um | 2.63 | 1.27 | um | 1.27
177 | 225 | MeV | 11.8421 | 1.959 | 0.001003 | 1.96 | 88.73 | um | 88.73 | 3.37 | um | 3.37 | 1.47 | um | 1.47
178 | 250 | MeV | 13.1579 | 1.816 | 0.0009135 | 1.8169 | 104.69 | um | 104.69 | 4.08 | um | 4.08 | 1.68 | um | 1.68
179 | 275 | MeV | 14.4737 | 1.694 | 0.0008394 | 1.6948 | 121.86 | um | 121.86 | 4.76 | um | 4.76 | 1.91 | um | 1.91
180 | 300 | MeV | 15.7895 | 1.59 | 0.000777 | 1.5908 | 140.2 | um | 140.2 | 5.45 | um | 5.45 | 2.15 | um | 2.15
181 | 325 | MeV | 17.1053 | 1.5 | 0.0007236 | 1.5007 | 159.69 | um | 159.69 | 6.13 | um | 6.13 | 2.41 | um | 2.41
182 | 350 | MeV | 18.4211 | 1.422 | 0.0006773 | 1.4227 | 180.31 | um | 180.31 | 6.81 | um | 6.81 | 2.68 | um | 2.68
183 | 375 | MeV | 19.7368 | 1.352 | 0.0006369 | 1.3526 | 202.02 | um | 202.02 | 7.49 | um | 7.49 | 2.97 | um | 2.97
184 | 400 | MeV | 21.0526 | 1.291 | 0.0006013 | 1.2916 | 224.81 | um | 224.81 | 8.18 | um | 8.18 | 3.27 | um | 3.27
185 | 450 | MeV | 23.6842 | 1.185 | 0.0005412 | 1.1855 | 273.51 | um | 273.51 | 10.74 | um | 10.74 | 3.9 | um | 3.9
186 | 500 | MeV | 26.3158 | 1.097 | 0.0004926 | 1.0975 | 326.34 | um | 326.34 | 13.13 | um | 13.13 | 4.59 | um | 4.59
187 | 550 | MeV | 28.9474 | 1.02 | 0.0004522 | 1.0205 | 383.27 | um | 383.27 | 15.45 | um | 15.45 | 5.32 | um | 5.32
188 | 600 | MeV | 31.5789 | 0.954 | 0.0004183 | 0.95442 | 444.3 | um | 444.3 | 17.76 | um | 17.76 | 6.1 | um | 6.1
189 | 650 | MeV | 34.2105 | 0.8971 | 0.0003893 | 0.89749 | 509.39 | um | 509.39 | 20.06 | um | 20.06 | 6.93 | um | 6.93
190 | 700 | MeV | 36.8421 | 0.8473 | 0.0003642 | 0.84766 | 578.46 | um | 578.46 | 22.37 | um | 22.37 | 7.8 | um | 7.8
191 | 800 | MeV | 42.1053 | 0.7646 | 0.000323 | 0.76492 | 728.12 | um | 728.12 | 30.91 | um | 30.91 | 9.68 | um | 9.68
192 | 900 | MeV | 47.3684 | 0.6985 | 0.0002905 | 0.69879 | 892.94 | um | 892.94 | 38.84 | um | 38.84 | 11.74 | um | 11.74
193 | 1 | GeV | 52.6316 | 0.6444 | 0.0002641 | 0.64466 | 1.07 | mm | 1070 | 46.53 | um | 46.53 | 13.97 | um | 13.97
194 | 1.1 | GeV | 57.8947 | 0.5992 | 0.0002424 | 0.59944 | 1.27 | mm | 1270 | 54.14 | um | 54.14 | 16.35 | um | 16.35
195 | 1.2 | GeV | 63.1579 | 0.5609 | 0.000224 | 0.56112 | 1.47 | mm | 1470 | 61.75 | um | 61.75 | 18.9 | um | 18.9
196 | 1.3 | GeV | 68.4211 | 0.528 | 0.0002084 | 0.52821 | 1.7 | mm | 1700 | 69.38 | um | 69.38 | 21.6 | um | 21.6
197 | 1.4 | GeV | 73.6842 | 0.4994 | 0.0001949 | 0.49959 | 1.93 | mm | 1930 | 77.07 | um | 77.07 | 24.44 | um | 24.44
198 | 1.5 | GeV | 78.9474 | 0.4744 | 0.0001831 | 0.47458 | 2.18 | mm | 2180 | 84.83 | um | 84.83 | 27.43 | um | 27.43
199 | 1.6 | GeV | 84.2105 | 0.4522 | 0.0001727 | 0.45237 | 2.44 | mm | 2440 | 92.65 | um | 92.65 | 30.55 | um | 30.55
200 | 1.7 | GeV | 89.4737 | 0.4324 | 0.0001634 | 0.43256 | 2.71 | mm | 2710 | 100.54 | um | 100.54 | 33.81 | um | 33.81
201 | 1.8 | GeV | 94.7368 | 0.4147 | 0.0001552 | 0.41486 | 2.99 | mm | 2990 | 108.51 | um | 108.51 | 37.19 | um | 37.19
202 | 2 | GeV | 105.2632 | 0.3841 | 0.000141 | 0.38424 | 3.6 | mm | 3600 | 138.47 | um | 138.47 | 44.35 | um | 44.35
203 | 2.25 | GeV | 118.4211 | 0.3531 | 0.0001267 | 0.35323 | 4.42 | mm | 4420 | 180.91 | um | 180.91 | 53.96 | um | 53.96
204 | 2.5 | GeV | 131.5789 | 0.3279 | 0.0001151 | 0.32802 | 5.3 | mm | 5300 | 220.51 | um | 220.51 | 64.26 | um | 64.26
205 | 2.75 | GeV | 144.7368 | 0.307 | 0.0001055 | 0.30711 | 6.25 | mm | 6250 | 258.69 | um | 258.69 | 75.22 | um | 75.22
206 | 3 | GeV | 157.8947 | 0.2895 | 9.748e-05 | 0.2896 | 7.26 | mm | 7260 | 296.08 | um | 296.08 | 86.78 | um | 86.78
207 | 3.25 | GeV | 171.0526 | 0.2745 | 9.061e-05 | 0.27459 | 8.33 | mm | 8330 | 333.01 | um | 333.01 | 98.91 | um | 98.91
208 | 3.5 | GeV | 184.2105 | 0.2615 | 8.468e-05 | 0.26158 | 9.45 | mm | 9450 | 369.65 | um | 369.65 | 111.56 | um | 111.56
209 | 3.75 | GeV | 197.3684 | 0.2502 | 7.951e-05 | 0.25028 | 10.63 | mm | 10630 | 406.08 | um | 406.08 | 124.72 | um | 124.72
210 | 4 | GeV | 210.5263 | 0.2402 | 7.496e-05 | 0.24027 | 11.86 | mm | 11860 | 442.38 | um | 442.38 | 138.35 | um | 138.35
211 | 4.5 | GeV | 236.8421 | 0.2235 | 6.73e-05 | 0.22357 | 14.46 | mm | 14460 | 576.49 | um | 576.49 | 166.9 | um | 166.9
212 | 5 | GeV | 263.1579 | 0.2101 | 6.111e-05 | 0.21016 | 17.24 | mm | 17240 | 699.07 | um | 699.07 | 196.99 | um | 196.99
213 | 5.5 | GeV | 289.4737 | 0.199 | 5.6e-05 | 0.19906 | 20.18 | mm | 20180 | 815.12 | um | 815.12 | 228.46 | um | 228.46
214 | 6 | GeV | 315.7895 | 0.1898 | 5.171e-05 | 0.18985 | 23.28 | mm | 23280 | 926.87 | um | 926.87 | 261.12 | um | 261.12
215 | 6.5 | GeV | 342.1053 | 0.182 | 4.805e-05 | 0.18205 | 26.52 | mm | 26520 | 1.04 | mm | 1040 | 294.84 | um | 294.84
216 | 7 | GeV | 368.4211 | 0.1753 | 4.489e-05 | 0.17534 | 29.89 | mm | 29890 | 1.14 | mm | 1140 | 329.49 | um | 329.49
217 | 8 | GeV | 421.0526 | 0.1644 | 3.971e-05 | 0.16444 | 36.99 | mm | 36990 | 1.52 | mm | 1520 | 401.16 | um | 401.16
218 | 9 | GeV | 473.6842 | 0.156 | 3.563e-05 | 0.15604 | 44.51 | mm | 44510 | 1.86 | mm | 1860 | 475.35 | um | 475.35
219 | 10 | GeV | 526.3158 | 0.1494 | 3.234e-05 | 0.14943 | 52.4 | mm | 52400 | 2.17 | mm | 2170 | 551.43 | um | 551.43
220 | 11 | GeV | 578.9474 | 0.144 | 2.962e-05 | 0.14403 | 60.62 | mm | 60620 | 2.47 | mm | 2470 | 628.9 | um | 628.9
221 | 12 | GeV | 631.5789 | 0.1396 | 2.734e-05 | 0.13963 | 69.11 | mm | 69110 | 2.75 | mm | 2750 | 707.36 | um | 707.36
222 | 13 | GeV | 684.2105 | 0.136 | 2.539e-05 | 0.13603 | 77.85 | mm | 77850 | 3.01 | mm | 3010 | 786.48 | um | 786.48
223 | 14 | GeV | 736.8421 | 0.1329 | 2.372e-05 | 0.13292 | 86.81 | mm | 86810 | 3.27 | mm | 3270 | 865.99 | um | 865.99
224 | 15 | GeV | 789.4737 | 0.1303 | 2.225e-05 | 0.13032 | 95.96 | mm | 95960 | 3.52 | mm | 3520 | 945.67 | um | 945.67
225 | 16 | GeV | 842.1053 | 0.1281 | 2.097e-05 | 0.12812 | 105.28 | mm | 105280 | 3.76 | mm | 3760 | 1.03 | mm | 1030
226 | 17 | GeV | 894.7368 | 0.1262 | 1.982e-05 | 0.12622 | 114.75 | mm | 114750 | 4 | mm | 4000 | 1.1 | mm | 1100
227 | 18 | GeV | 947.3684 | 0.1246 | 1.88e-05 | 0.12462 | 124.36 | mm | 124360 | 4.22 | mm | 4220 | 1.18 | mm | 1180
228 | 19 | GeV | 1000 | 0.1232 | 1.789e-05 | 0.12322 | 134.08 | mm | 134080 | 4.45 | mm | 4450 | 1.26 | mm | 1260
229 |  |  | #N/A |  |  | #N/A |  |  | #N/A |  |  | #N/A |  |  | #N/A
230 |  |  | #N/A |  |  | #N/A |  |  | #N/A |  |  | #N/A |  |  | #N/A
231 |  |  | #N/A |  |  | #N/A |  |  | #N/A |  |  | #N/A |  |  | #N/A
232 |  |  | #N/A |  |  | #N/A |  |  | #N/A |  |  | #N/A |  |  | #N/A
233 |  |  | #N/A |  |  | #N/A |  |  | #N/A |  |  | #N/A |  |  | #N/A
234 |  |  | #N/A |  |  | #N/A |  |  | #N/A |  |  | #N/A |  |  | #N/A
235 |  |  | #N/A |  |  | #N/A |  |  | #N/A |  |  | #N/A |  |  | #N/A
236 |  |  | #N/A |  |  | #N/A |  |  | #N/A |  |  | #N/A |  |  | #N/A
237 |  |  | #N/A |  |  | #N/A |  |  | #N/A |  |  | #N/A |  |  | #N/A
238 |  |  | #N/A |  |  | #N/A |  |  | #N/A |  |  | #N/A |  |  | #N/A
239 |  |  | #N/A |  |  | #N/A |  |  | #N/A |  |  | #N/A |  |  | #N/A
240 |  |  | #N/A |  |  | #N/A |  |  | #N/A |  |  | #N/A |  |  | #N/A
241 |  |  | #N/A |  |  | #N/A |  |  | #N/A |  |  | #N/A |  |  | #N/A
242 |  |  | #N/A |  |  | #N/A |  |  | #N/A |  |  | #N/A |  |  | #N/A
243 |  |  | #N/A |  |  | #N/A |  |  | #N/A |  |  | #N/A |  |  | #N/A
244 |  |  | #N/A |  |  | #N/A |  |  | #N/A |  |  | #N/A |  |  | #N/A
245 |  |  | #N/A |  |  | #N/A |  |  | #N/A |  |  | #N/A |  |  | #N/A
246 |  |  | #N/A |  |  | #N/A |  |  | #N/A |  |  | #N/A |  |  | #N/A
247 |  |  | #N/A |  |  | #N/A |  |  | #N/A |  |  | #N/A |  |  | #N/A
248 |  |  | #N/A |  |  | #N/A |  |  | #N/A |  |  | #N/A |  |  | #N/A
249 |  |  | #N/A |  |  | #N/A |  |  | #N/A |  |  | #N/A |  |  | #N/A
250 |  |  | #N/A |  |  | #N/A |  |  | #N/A |  |  | #N/A |  |  | #N/A
251 |  |  | #N/A |  |  | #N/A |  |  | #N/A |  |  | #N/A |  |  | #N/A
252 |  |  | #N/A |  |  | #N/A |  |  | #N/A |  |  | #N/A |  |  | #N/A
253 |  |  | #N/A |  |  | #N/A |  |  | #N/A |  |  | #N/A |  |  | #N/A
254 |  |  | #N/A |  |  | #N/A |  |  | #N/A |  |  | #N/A |  |  | #N/A
255 |  |  | #N/A |  |  | #N/A |  |  | #N/A |  |  | #N/A |  |  | #N/A
256 |  |  | #N/A |  |  | #N/A |  |  | #N/A |  |  | #N/A |  |  | #N/A
257 |  |  | #N/A |  |  | #N/A |  |  | #N/A |  |  | #N/A |  |  | #N/A
258 |  |  | #N/A |  |  | #N/A |  |  | #N/A |  |  | #N/A |  |  | #N/A
259 |  |  | #N/A |  |  | #N/A |  |  | #N/A |  |  | #N/A |  |  | #N/A
260 |  |  | #N/A |  |  | #N/A |  |  | #N/A |  |  | #N/A |  |  | #N/A
261 |  |  | #N/A |  |  | #N/A |  |  | #N/A |  |  | #N/A |  |  | #N/A
262 |  |  | #N/A |  |  | #N/A |  |  | #N/A |  |  | #N/A |  |  | #N/A
263 |  |  | #N/A |  |  | #N/A |  |  | #N/A |  |  | #N/A |  |  | #N/A
264 |  |  | #N/A |  |  | #N/A |  |  | #N/A |  |  | #N/A |  |  | #N/A
265 |  |  | #N/A |  |  | #N/A |  |  | #N/A |  |  | #N/A |  |  | #N/A
266 |  |  | #N/A |  |  | #N/A |  |  | #N/A |  |  | #N/A |  |  | #N/A
267 |  |  | #N/A |  |  | #N/A |  |  | #N/A |  |  | #N/A |  |  | #N/A
268 |  |  | #N/A |  |  | #N/A |  |  | #N/A |  |  | #N/A |  |  | #N/A
269 |  |  | #N/A |  |  | #N/A |  |  | #N/A |  |  | #N/A |  |  | #N/A
270 |  |  | #N/A |  |  | #N/A |  |  | #N/A |  |  | #N/A |  |  | #N/A
271 |  |  | #N/A |  |  | #N/A |  |  | #N/A |  |  | #N/A |  |  | #N/A
272 |  |  | #N/A |  |  | #N/A |  |  | #N/A |  |  | #N/A |  |  | #N/A
273 |  |  | #N/A |  |  | #N/A |  |  | #N/A |  |  | #N/A |  |  | #N/A
274 |  |  | #N/A |  |  | #N/A |  |  | #N/A |  |  | #N/A |  |  | #N/A
275 |  |  | #N/A |  |  | #N/A |  |  | #N/A |  |  | #N/A |  |  | #N/A
276 |  |  | #N/A |  |  | #N/A |  |  | #N/A |  |  | #N/A |  |  | #N/A
277 |  |  | #N/A |  |  | #N/A |  |  | #N/A |  |  | #N/A |  |  | #N/A
278 |  |  | #N/A |  |  | #N/A |  |  | #N/A |  |  | #N/A |  |  | #N/A
279 |  |  | #N/A |  |  | #N/A |  |  | #N/A |  |  | #N/A |  |  | #N/A
280 |  |  | #N/A |  |  | #N/A |  |  | #N/A |  |  | #N/A |  |  | #N/A
281 |  |  | #N/A |  |  | #N/A |  |  | #N/A |  |  | #N/A |  |  | #N/A
282 |  |  | #N/A |  |  | #N/A |  |  | #N/A |  |  | #N/A |  |  | #N/A
283 |  |  | #N/A |  |  | #N/A |  |  | #N/A |  |  | #N/A |  |  | #N/A
284 |  |  | #N/A |  |  | #N/A |  |  | #N/A |  |  | #N/A |  |  | #N/A
285 |  |  | #N/A |  |  | #N/A |  |  | #N/A |  |  | #N/A |  |  | #N/A
286 |  |  | #N/A |  |  | #N/A |  |  | #N/A |  |  | #N/A |  |  | #N/A
287 |  |  | #N/A |  |  | #N/A |  |  | #N/A |  |  | #N/A |  |  | #N/A
288 |  |  | #N/A |  |  | #N/A |  |  | #N/A |  |  | #N/A |  |  | #N/A
289 |  |  | #N/A |  |  | #N/A |  |  | #N/A |  |  | #N/A |  |  | #N/A
290 |  |  | #N/A |  |  | #N/A |  |  | #N/A |  |  | #N/A |  |  | #N/A
291 |  |  | #N/A |  |  | #N/A |  |  | #N/A |  |  | #N/A |  |  | #N/A
292 |  |  | #N/A |  |  | #N/A |  |  | #N/A |  |  | #N/A |  |  | #N/A
293 |  |  | #N/A |  |  | #N/A |  |  | #N/A |  |  | #N/A |  |  | #N/A
294 |  |  | #N/A |  |  | #N/A |  |  | #N/A |  |  | #N/A |  |  | #N/A
295 |  |  | #N/A |  |  | #N/A |  |  | #N/A |  |  | #N/A |  |  | #N/A
296 |  |  | #N/A |  |  | #N/A |  |  | #N/A |  |  | #N/A |  |  | #N/A
297 |  |  | #N/A |  |  | #N/A |  |  | #N/A |  |  | #N/A |  |  | #N/A
298 |  |  | #N/A |  |  | #N/A |  |  | #N/A |  |  | #N/A |  |  | #N/A
299 |  |  | #N/A |  |  | #N/A |  |  | #N/A |  |  | #N/A |  |  | #N/A
300 |  |  | #N/A |  |  | #N/A |  |  | #N/A |  |  | #N/A |  |  | #N/A

## srim20Ne_Si
1 | 2 | 3 | 4 | 5 | 6 | 7 | 8 | 9 | 10 | 11 | 12 | 13 | 14 | 15 | 16
2 | "SRIMfit"data table | [9 empty] | please fill in |  | from SRIM output
3 | SRIM ver= | SRIM-2013.00 |  | Gas? |  | == Target Composition == |  |  |  |  | please change in |  | for appropriate value/formula
4 | Ion Z= | 10 |  |  | Atom | Atom | Atomic | Mass |  | Multiply Stopping by ; for Stopping Units
5 | Ion A= | 20 | amu |  | Name | Numb | [%] | [%] | unitID | Cnv. Factor |  |  |  | ThisWSname | srim20Ne_Si
6 | Target= | Si | short name |  | Si | 14 | 100 | 100 | 1 | 23.211 | eV / Angstrom |  |  | Corded | Ayoshida.RIKEN 2017.06
7 |  | Silicon | [6 empty] | 2 | 232.11 | keV / micron
8 | Trg.Dens= | 2.3212 | g/cm3 | [5 empty] | 3 | 232.11 | MeV / mm
9 |  | 4.977e+22 | atoms/cm3 | [5 empty] | 4 | 1 | keV / (ug/cm2)
10 | BraggCrct= | 0% | [6 empty] | 5 | 1 | MeV / (mg/cm2)
11 |  | row# | SRIM E range | [5 empty] | 6 | 1000 | keV / (mg/cm2)
12 | Emin= | 20 | 0.2 | 10eV/A |  |  |  |  | 7 | 46.637 | eV / (1E15 atoms/cm2)
13 | Emax= | 228 | 20000000 | 1GeV/A |  |  |  |  | 8 | 0.30599 | L.S.S. reduced unit
14 | if Gas; Ptbl = |  | Pa |  |  |  | 100 | 100 | 0 | == 5 : MeV/(mg/cm2)
15 | if Gas; Ttbl = |  | degC
16 |  |  |  |  | SRIM Stopping Power Unit = [MeV/(mg/cm2)]
17 | Ion |  |  | dE/dx Elec | dE/dx Nucl | dE/dx tot | Projected |  |  | Longitudinal |  |  | Lateral
18 | Energy |  | [MeV/u] | [MeV/(mg/cm2)] |  |  | Range |  | [um] | Straggling |  | [um] | Straggling |  | [um]
19
20 | 199.999 | eV | 9.9999e-06 | 0.04445 | 0.4414 | 0.48585 | 15 | A | 0.0015 | 12 | A | 0.0012 | 9 | A | 0.0009
| 224.999 | eV | 1.125e-05 | 0.04715 | 0.463 | 0.51015 | 16 | A | 0.0016 | 13 | A | 0.0013 | 9 | A | 0.0009
| 249.999 | eV | 1.25e-05 | 0.0497 | 0.4829 | 0.5326 | 17 | A | 0.0017 | 13 | A | 0.0013 | 10 | A | 0.001
| 274.999 | eV | 1.375e-05 | 0.05212 | 0.5012 | 0.55332 | 18 | A | 0.0018 | 14 | A | 0.0014 | 10 | A | 0.001
| 299.999 | eV | 1.5e-05 | 0.05444 | 0.5182 | 0.57264 | 19 | A | 0.0019 | 15 | A | 0.0015 | 11 | A | 0.0011
| 324.999 | eV | 1.625e-05 | 0.05666 | 0.534 | 0.59066 | 20 | A | 0.002 | 15 | A | 0.0015 | 11 | A | 0.0011
| 349.999 | eV | 1.75e-05 | 0.0588 | 0.5489 | 0.6077 | 21 | A | 0.0021 | 16 | A | 0.0016 | 12 | A | 0.0012
| 374.999 | eV | 1.875e-05 | 0.06086 | 0.5628 | 0.62366 | 22 | A | 0.0022 | 16 | A | 0.0016 | 12 | A | 0.0012
| 399.999 | eV | 2e-05 | 0.06286 | 0.576 | 0.63886 | 22 | A | 0.0022 | 17 | A | 0.0017 | 12 | A | 0.0012
| 449.999 | eV | 2.25e-05 | 0.06667 | 0.6003 | 0.66697 | 24 | A | 0.0024 | 18 | A | 0.0018 | 13 | A | 0.0013
| 499.999 | eV | 2.5e-05 | 0.07028 | 0.6223 | 0.69258 | 26 | A | 0.0026 | 19 | A | 0.0019 | 14 | A | 0.0014
| 549.999 | eV | 2.75e-05 | 0.07371 | 0.6423 | 0.71601 | 27 | A | 0.0027 | 20 | A | 0.002 | 15 | A | 0.0015
| 599.999 | eV | 3e-05 | 0.07699 | 0.6606 | 0.73759 | 29 | A | 0.0029 | 21 | A | 0.0021 | 15 | A | 0.0015
| 649.999 | eV | 3.25e-05 | 0.08013 | 0.6776 | 0.75773 | 30 | A | 0.003 | 22 | A | 0.0022 | 16 | A | 0.0016
| 699.999 | eV | 3.5e-05 | 0.08316 | 0.6933 | 0.77646 | 32 | A | 0.0032 | 23 | A | 0.0023 | 17 | A | 0.0017
| 799.999 | eV | 4e-05 | 0.0889 | 0.7216 | 0.8105 | 34 | A | 0.0034 | 25 | A | 0.0025 | 18 | A | 0.0018
| 899.999 | eV | 4.5e-05 | 0.09429 | 0.7464 | 0.84069 | 37 | A | 0.0037 | 27 | A | 0.0027 | 19 | A | 0.0019
| 999.999 | eV | 5e-05 | 0.09939 | 0.7685 | 0.86789 | 40 | A | 0.004 | 28 | A | 0.0028 | 20 | A | 0.002
| 1.1 | keV | 5.5e-05 | 0.1042 | 0.7883 | 0.8925 | 43 | A | 0.0043 | 30 | A | 0.003 | 21 | A | 0.0021
| 1.2 | keV | 6e-05 | 0.1089 | 0.8062 | 0.9151 | 45 | A | 0.0045 | 31 | A | 0.0031 | 23 | A | 0.0023
| 1.3 | keV | 6.5e-05 | 0.1133 | 0.8224 | 0.9357 | 48 | A | 0.0048 | 33 | A | 0.0033 | 24 | A | 0.0024
| 1.4 | keV | 7e-05 | 0.1176 | 0.8372 | 0.9548 | 50 | A | 0.005 | 34 | A | 0.0034 | 25 | A | 0.0025
| 1.5 | keV | 7.5e-05 | 0.1217 | 0.8508 | 0.9725 | 53 | A | 0.0053 | 36 | A | 0.0036 | 26 | A | 0.0026
| 1.6 | keV | 8e-05 | 0.1257 | 0.8633 | 0.989 | 55 | A | 0.0055 | 37 | A | 0.0037 | 27 | A | 0.0027
| 1.7 | keV | 8.5e-05 | 0.1296 | 0.8749 | 1.0045 | 57 | A | 0.0057 | 39 | A | 0.0039 | 28 | A | 0.0028
| 1.8 | keV | 9e-05 | 0.1333 | 0.8857 | 1.019 | 60 | A | 0.006 | 40 | A | 0.004 | 29 | A | 0.0029
| 2 | keV | 0.0001 | 0.1406 | 0.9049 | 1.0455 | 64 | A | 0.0064 | 43 | A | 0.0043 | 31 | A | 0.0031
| 2.25 | keV | 0.0001125 | 0.1491 | 0.9256 | 1.0747 | 70 | A | 0.007 | 46 | A | 0.0046 | 33 | A | 0.0033
| 2.5 | keV | 0.000125 | 0.1572 | 0.9432 | 1.1004 | 76 | A | 0.0076 | 49 | A | 0.0049 | 35 | A | 0.0035
| 2.75 | keV | 0.0001375 | 0.1648 | 0.9583 | 1.1231 | 81 | A | 0.0081 | 52 | A | 0.0052 | 38 | A | 0.0038
| 3 | keV | 0.00015 | 0.1722 | 0.9714 | 1.1436 | 87 | A | 0.0087 | 55 | A | 0.0055 | 40 | A | 0.004
| 3.25 | keV | 0.0001625 | 0.1792 | 0.9827 | 1.1619 | 92 | A | 0.0092 | 58 | A | 0.0058 | 42 | A | 0.0042
| 3.5 | keV | 0.000175 | 0.1859 | 0.9926 | 1.1785 | 98 | A | 0.0098 | 61 | A | 0.0061 | 44 | A | 0.0044
| 3.75 | keV | 0.0001875 | 0.1925 | 1.001 | 1.1935 | 103 | A | 0.0103 | 64 | A | 0.0064 | 46 | A | 0.0046
| 4 | keV | 0.0002 | 0.1988 | 1.009 | 1.2078 | 108 | A | 0.0108 | 67 | A | 0.0067 | 48 | A | 0.0048
| 4.5 | keV | 0.000225 | 0.2108 | 1.022 | 1.2328 | 119 | A | 0.0119 | 73 | A | 0.0073 | 52 | A | 0.0052
| 5 | keV | 0.00025 | 0.2222 | 1.031 | 1.2532 | 130 | A | 0.013 | 78 | A | 0.0078 | 56 | A | 0.0056
| 5.5 | keV | 0.000275 | 0.2331 | 1.039 | 1.2721 | 140 | A | 0.014 | 84 | A | 0.0084 | 60 | A | 0.006
| 6 | keV | 0.0003 | 0.2435 | 1.044 | 1.2875 | 150 | A | 0.015 | 89 | A | 0.0089 | 64 | A | 0.0064
| 6.5 | keV | 0.000325 | 0.2534 | 1.048 | 1.3014 | 161 | A | 0.0161 | 94 | A | 0.0094 | 68 | A | 0.0068
| 7 | keV | 0.00035 | 0.263 | 1.051 | 1.314 | 171 | A | 0.0171 | 100 | A | 0.01 | 72 | A | 0.0072
| 8 | keV | 0.0004 | 0.2811 | 1.054 | 1.3351 | 192 | A | 0.0192 | 110 | A | 0.011 | 79 | A | 0.0079
| 9 | keV | 0.00045 | 0.2982 | 1.054 | 1.3522 | 212 | A | 0.0212 | 120 | A | 0.012 | 86 | A | 0.0086
| 10 | keV | 0.0005 | 0.3143 | 1.052 | 1.3663 | 233 | A | 0.0233 | 130 | A | 0.013 | 93 | A | 0.0093
| 11 | keV | 0.00055 | 0.3296 | 1.049 | 1.3786 | 253 | A | 0.0253 | 140 | A | 0.014 | 100 | A | 0.01
| 12 | keV | 0.0006 | 0.3443 | 1.044 | 1.3883 | 273 | A | 0.0273 | 150 | A | 0.015 | 107 | A | 0.0107
| 13 | keV | 0.00065 | 0.3584 | 1.039 | 1.3974 | 294 | A | 0.0294 | 159 | A | 0.0159 | 113 | A | 0.0113
| 14 | keV | 0.0007 | 0.3719 | 1.032 | 1.4039 | 314 | A | 0.0314 | 169 | A | 0.0169 | 120 | A | 0.012
| 15 | keV | 0.00075 | 0.3849 | 1.026 | 1.4109 | 335 | A | 0.0335 | 178 | A | 0.0178 | 127 | A | 0.0127
| 16 | keV | 0.0008 | 0.3976 | 1.019 | 1.4166 | 356 | A | 0.0356 | 187 | A | 0.0187 | 133 | A | 0.0133
| 17 | keV | 0.00085 | 0.4098 | 1.011 | 1.4208 | 376 | A | 0.0376 | 197 | A | 0.0197 | 140 | A | 0.014
| 18 | keV | 0.0009 | 0.4217 | 1.004 | 1.4257 | 397 | A | 0.0397 | 206 | A | 0.0206 | 146 | A | 0.0146
| 20 | keV | 0.001 | 0.4445 | 0.9883 | 1.4328 | 439 | A | 0.0439 | 224 | A | 0.0224 | 159 | A | 0.0159
| 22.5 | keV | 0.001125 | 0.4715 | 0.9688 | 1.4403 | 491 | A | 0.0491 | 246 | A | 0.0246 | 175 | A | 0.0175
| 25 | keV | 0.00125 | 0.497 | 0.9495 | 1.4465 | 544 | A | 0.0544 | 268 | A | 0.0268 | 191 | A | 0.0191
| 27.5 | keV | 0.001375 | 0.5212 | 0.9306 | 1.4518 | 597 | A | 0.0597 | 289 | A | 0.0289 | 206 | A | 0.0206
| 30 | keV | 0.0015 | 0.5444 | 0.9121 | 1.4565 | 650 | A | 0.065 | 311 | A | 0.0311 | 222 | A | 0.0222
| 32.5 | keV | 0.001625 | 0.5666 | 0.8943 | 1.4609 | 704 | A | 0.0704 | 331 | A | 0.0331 | 237 | A | 0.0237
| 35 | keV | 0.00175 | 0.588 | 0.8771 | 1.4651 | 757 | A | 0.0757 | 352 | A | 0.0352 | 253 | A | 0.0253
| 37.5 | keV | 0.001875 | 0.6086 | 0.8605 | 1.4691 | 811 | A | 0.0811 | 372 | A | 0.0372 | 268 | A | 0.0268
| 40 | keV | 0.002 | 0.6286 | 0.8445 | 1.4731 | 866 | A | 0.0866 | 392 | A | 0.0392 | 283 | A | 0.0283
| 45 | keV | 0.00225 | 0.7579 | 0.8144 | 1.5723 | 971 | A | 0.0971 | 428 | A | 0.0428 | 314 | A | 0.0314
| 50 | keV | 0.0025 | 0.8572 | 0.7865 | 1.6437 | 1072 | A | 0.1072 | 461 | A | 0.0461 | 344 | A | 0.0344
| 55 | keV | 0.00275 | 0.9329 | 0.7606 | 1.6935 | 1170 | A | 0.117 | 491 | A | 0.0491 | 372 | A | 0.0372
| 60 | keV | 0.003 | 0.9907 | 0.7367 | 1.7274 | 1267 | A | 0.1267 | 520 | A | 0.052 | 399 | A | 0.0399
| 65 | keV | 0.00325 | 1.036 | 0.7144 | 1.7504 | 1363 | A | 0.1363 | 548 | A | 0.0548 | 425 | A | 0.0425
| 70 | keV | 0.0035 | 1.071 | 0.6936 | 1.7646 | 1459 | A | 0.1459 | 575 | A | 0.0575 | 451 | A | 0.0451
| 80 | keV | 0.004 | 1.126 | 0.6561 | 1.7821 | 1653 | A | 0.1653 | 627 | A | 0.0627 | 499 | A | 0.0499
| 90 | keV | 0.0045 | 1.168 | 0.623 | 1.791 | 1848 | A | 0.1848 | 678 | A | 0.0678 | 545 | A | 0.0545
| 100 | keV | 0.005 | 1.204 | 0.5936 | 1.7976 | 2044 | A | 0.2044 | 727 | A | 0.0727 | 590 | A | 0.059
| 110 | keV | 0.0055 | 1.237 | 0.5673 | 1.8043 | 2242 | A | 0.2242 | 774 | A | 0.0774 | 633 | A | 0.0633
| 120 | keV | 0.006 | 1.269 | 0.5436 | 1.8126 | 2441 | A | 0.2441 | 819 | A | 0.0819 | 676 | A | 0.0676
| 130 | keV | 0.0065 | 1.3 | 0.5222 | 1.8222 | 2641 | A | 0.2641 | 863 | A | 0.0863 | 718 | A | 0.0718
| 140 | keV | 0.007 | 1.332 | 0.5026 | 1.8346 | 2841 | A | 0.2841 | 906 | A | 0.0906 | 759 | A | 0.0759
| 150 | keV | 0.0075 | 1.364 | 0.4847 | 1.8487 | 3041 | A | 0.3041 | 947 | A | 0.0947 | 800 | A | 0.08
| 160 | keV | 0.008 | 1.398 | 0.4682 | 1.8662 | 3240 | A | 0.324 | 986 | A | 0.0986 | 840 | A | 0.084
| 170 | keV | 0.0085 | 1.432 | 0.453 | 1.885 | 3438 | A | 0.3438 | 1024 | A | 0.1024 | 879 | A | 0.0879
| 180 | keV | 0.009 | 1.468 | 0.4389 | 1.9069 | 3635 | A | 0.3635 | 1061 | A | 0.1061 | 917 | A | 0.0917
| 200 | keV | 0.01 | 1.543 | 0.4136 | 1.9566 | 4024 | A | 0.4024 | 1130 | A | 0.113 | 992 | A | 0.0992
| 225 | keV | 0.01125 | 1.642 | 0.3864 | 2.0284 | 4500 | A | 0.45 | 1210 | A | 0.121 | 1081 | A | 0.1081
| 250 | keV | 0.0125 | 1.747 | 0.363 | 2.11 | 4963 | A | 0.4963 | 1281 | A | 0.1281 | 1165 | A | 0.1165
| 275 | keV | 0.01375 | 1.855 | 0.3426 | 2.1976 | 5410 | A | 0.541 | 1346 | A | 0.1346 | 1243 | A | 0.1243
| 300 | keV | 0.015 | 1.966 | 0.3248 | 2.2908 | 5842 | A | 0.5842 | 1405 | A | 0.1405 | 1317 | A | 0.1317
| 325 | keV | 0.01625 | 2.079 | 0.3089 | 2.3879 | 6260 | A | 0.626 | 1458 | A | 0.1458 | 1386 | A | 0.1386
| 350 | keV | 0.0175 | 2.193 | 0.2948 | 2.4878 | 6662 | A | 0.6662 | 1505 | A | 0.1505 | 1451 | A | 0.1451
| 375 | keV | 0.01875 | 2.307 | 0.282 | 2.589 | 7051 | A | 0.7051 | 1549 | A | 0.1549 | 1512 | A | 0.1512
| 400 | keV | 0.02 | 2.421 | 0.2705 | 2.6915 | 7426 | A | 0.7426 | 1589 | A | 0.1589 | 1568 | A | 0.1568
| 450 | keV | 0.0225 | 2.648 | 0.2503 | 2.8983 | 8139 | A | 0.8139 | 1660 | A | 0.166 | 1672 | A | 0.1672
| 500 | keV | 0.025 | 2.87 | 0.2334 | 3.1034 | 8809 | A | 0.8809 | 1720 | A | 0.172 | 1763 | A | 0.1763
| 550 | keV | 0.0275 | 3.087 | 0.2188 | 3.3058 | 9439 | A | 0.9439 | 1771 | A | 0.1771 | 1844 | A | 0.1844
| 600 | keV | 0.03 | 3.296 | 0.2061 | 3.5021 | 1 | um | 1 | 1816 | A | 0.1816 | 1917 | A | 0.1917
| 650 | keV | 0.0325 | 3.497 | 0.195 | 3.692 | 1.06 | um | 1.06 | 1855 | A | 0.1855 | 1982 | A | 0.1982
| 700 | keV | 0.035 | 3.691 | 0.1852 | 3.8762 | 1.11 | um | 1.11 | 1890 | A | 0.189 | 2042 | A | 0.2042
| 800 | keV | 0.04 | 4.053 | 0.1685 | 4.2215 | 1.22 | um | 1.22 | 1951 | A | 0.1951 | 2146 | A | 0.2146
| 900 | keV | 0.045 | 4.383 | 0.1549 | 4.5379 | 1.31 | um | 1.31 | 2000 | A | 0.2 | 2234 | A | 0.2234
| 1 | MeV | 0.05 | 4.683 | 0.1436 | 4.8266 | 1.4 | um | 1.4 | 2042 | A | 0.2042 | 2311 | A | 0.2311
| 1.1 | MeV | 0.055 | 4.956 | 0.1339 | 5.0899 | 1.48 | um | 1.48 | 2078 | A | 0.2078 | 2378 | A | 0.2378
| 1.2 | MeV | 0.06 | 5.204 | 0.1256 | 5.3296 | 1.56 | um | 1.56 | 2109 | A | 0.2109 | 2438 | A | 0.2438
| 1.3 | MeV | 0.065 | 5.429 | 0.1184 | 5.5474 | 1.64 | um | 1.64 | 2137 | A | 0.2137 | 2492 | A | 0.2492
| 1.4 | MeV | 0.07 | 5.635 | 0.112 | 5.747 | 1.72 | um | 1.72 | 2161 | A | 0.2161 | 2541 | A | 0.2541
| 1.5 | MeV | 0.075 | 5.823 | 0.1064 | 5.9294 | 1.79 | um | 1.79 | 2184 | A | 0.2184 | 2586 | A | 0.2586
| 1.6 | MeV | 0.08 | 5.995 | 0.1013 | 6.0963 | 1.86 | um | 1.86 | 2204 | A | 0.2204 | 2628 | A | 0.2628
| 1.7 | MeV | 0.085 | 6.153 | 0.09675 | 6.2497 | 1.93 | um | 1.93 | 2223 | A | 0.2223 | 2667 | A | 0.2667
| 1.8 | MeV | 0.09 | 6.298 | 0.09263 | 6.3906 | 1.99 | um | 1.99 | 2240 | A | 0.224 | 2703 | A | 0.2703
| 2 | MeV | 0.1 | 6.557 | 0.08545 | 6.6425 | 2.12 | um | 2.12 | 2275 | A | 0.2275 | 2769 | A | 0.2769
| 2.25 | MeV | 0.1125 | 6.831 | 0.07803 | 6.909 | 2.28 | um | 2.28 | 2316 | A | 0.2316 | 2841 | A | 0.2841
| 2.5 | MeV | 0.125 | 7.062 | 0.0719 | 7.1339 | 2.43 | um | 2.43 | 2351 | A | 0.2351 | 2906 | A | 0.2906
| 2.75 | MeV | 0.1375 | 7.259 | 0.06674 | 7.3257 | 2.58 | um | 2.58 | 2383 | A | 0.2383 | 2964 | A | 0.2964
| 3 | MeV | 0.15 | 7.428 | 0.06233 | 7.4903 | 2.72 | um | 2.72 | 2412 | A | 0.2412 | 3018 | A | 0.3018
| 3.25 | MeV | 0.1625 | 7.576 | 0.05851 | 7.6345 | 2.86 | um | 2.86 | 2439 | A | 0.2439 | 3067 | A | 0.3067
| 3.5 | MeV | 0.175 | 7.706 | 0.05518 | 7.7612 | 3 | um | 3 | 2464 | A | 0.2464 | 3113 | A | 0.3113
| 3.75 | MeV | 0.1875 | 7.822 | 0.05223 | 7.8742 | 3.14 | um | 3.14 | 2488 | A | 0.2488 | 3156 | A | 0.3156
| 4 | MeV | 0.2 | 7.924 | 0.04961 | 7.9736 | 3.28 | um | 3.28 | 2510 | A | 0.251 | 3196 | A | 0.3196
| 4.5 | MeV | 0.225 | 8.099 | 0.04513 | 8.1441 | 3.54 | um | 3.54 | 2565 | A | 0.2565 | 3271 | A | 0.3271
| 5 | MeV | 0.25 | 8.242 | 0.04146 | 8.2835 | 3.8 | um | 3.8 | 2615 | A | 0.2615 | 3340 | A | 0.334
| 5.5 | MeV | 0.275 | 8.36 | 0.03838 | 8.3984 | 4.06 | um | 4.06 | 2662 | A | 0.2662 | 3403 | A | 0.3403
| 6 | MeV | 0.3 | 8.459 | 0.03576 | 8.4948 | 4.31 | um | 4.31 | 2706 | A | 0.2706 | 3462 | A | 0.3462
| 6.5 | MeV | 0.325 | 8.542 | 0.0335 | 8.5755 | 4.56 | um | 4.56 | 2749 | A | 0.2749 | 3518 | A | 0.3518
| 7 | MeV | 0.35 | 8.613 | 0.03152 | 8.6445 | 4.81 | um | 4.81 | 2789 | A | 0.2789 | 3570 | A | 0.357
| 8 | MeV | 0.4 | 8.724 | 0.02825 | 8.7523 | 5.31 | um | 5.31 | 2906 | A | 0.2906 | 3669 | A | 0.3669
| 9 | MeV | 0.45 | 8.804 | 0.02563 | 8.8296 | 5.8 | um | 5.8 | 3016 | A | 0.3016 | 3760 | A | 0.376
| 10 | MeV | 0.5 | 8.862 | 0.02348 | 8.8855 | 6.28 | um | 6.28 | 3119 | A | 0.3119 | 3845 | A | 0.3845
| 11 | MeV | 0.55 | 8.902 | 0.02169 | 8.9237 | 6.76 | um | 6.76 | 3217 | A | 0.3217 | 3925 | A | 0.3925
| 12 | MeV | 0.6 | 8.928 | 0.02017 | 8.9482 | 7.24 | um | 7.24 | 3310 | A | 0.331 | 4002 | A | 0.4002
| 13 | MeV | 0.65 | 8.943 | 0.01886 | 8.9619 | 7.72 | um | 7.72 | 3401 | A | 0.3401 | 4076 | A | 0.4076
| 14 | MeV | 0.7 | 8.949 | 0.01773 | 8.9667 | 8.2 | um | 8.2 | 3488 | A | 0.3488 | 4147 | A | 0.4147
| 15 | MeV | 0.75 | 8.948 | 0.01673 | 8.9647 | 8.68 | um | 8.68 | 3573 | A | 0.3573 | 4216 | A | 0.4216
| 16 | MeV | 0.8 | 8.94 | 0.01584 | 8.9558 | 9.16 | um | 9.16 | 3655 | A | 0.3655 | 4283 | A | 0.4283
| 17 | MeV | 0.85 | 8.927 | 0.01505 | 8.9421 | 9.64 | um | 9.64 | 3736 | A | 0.3736 | 4349 | A | 0.4349
| 18 | MeV | 0.9 | 8.909 | 0.01434 | 8.9233 | 10.13 | um | 10.13 | 3815 | A | 0.3815 | 4413 | A | 0.4413
| 20 | MeV | 1 | 8.861 | 0.01312 | 8.8741 | 11.09 | um | 11.09 | 4085 | A | 0.4085 | 4537 | A | 0.4537
| 22.5 | MeV | 1.125 | 8.786 | 0.01187 | 8.7979 | 12.31 | um | 12.31 | 4469 | A | 0.4469 | 4688 | A | 0.4688
| 25 | MeV | 1.25 | 8.696 | 0.01085 | 8.7068 | 13.54 | um | 13.54 | 4829 | A | 0.4829 | 4834 | A | 0.4834
| 27.5 | MeV | 1.375 | 8.598 | 0.009997 | 8.608 | 14.78 | um | 14.78 | 5170 | A | 0.517 | 4976 | A | 0.4976
| 30 | MeV | 1.5 | 8.492 | 0.009279 | 8.5013 | 16.04 | um | 16.04 | 5497 | A | 0.5497 | 5117 | A | 0.5117
| 32.5 | MeV | 1.625 | 8.382 | 0.008663 | 8.3907 | 17.32 | um | 17.32 | 5813 | A | 0.5813 | 5256 | A | 0.5256
| 35 | MeV | 1.75 | 8.269 | 0.008128 | 8.2771 | 18.61 | um | 18.61 | 6121 | A | 0.6121 | 5393 | A | 0.5393
| 37.5 | MeV | 1.875 | 8.155 | 0.007658 | 8.1627 | 19.92 | um | 19.92 | 6422 | A | 0.6422 | 5530 | A | 0.553
| 40 | MeV | 2 | 8.039 | 0.007244 | 8.0462 | 21.25 | um | 21.25 | 6717 | A | 0.6717 | 5666 | A | 0.5666
| 45 | MeV | 2.25 | 7.784 | 0.006542 | 7.7905 | 23.97 | um | 23.97 | 7787 | A | 0.7787 | 5940 | A | 0.594
| 50 | MeV | 2.5 | 7.477 | 0.005971 | 7.483 | 26.79 | um | 26.79 | 8793 | A | 0.8793 | 6216 | A | 0.6216
| 55 | MeV | 2.75 | 7.223 | 0.005497 | 7.2285 | 29.71 | um | 29.71 | 9762 | A | 0.9762 | 6497 | A | 0.6497
| 60 | MeV | 3 | 6.981 | 0.005096 | 6.9861 | 32.75 | um | 32.75 | 1.07 | um | 1.07 | 6784 | A | 0.6784
| 65 | MeV | 3.25 | 6.75 | 0.004752 | 6.7548 | 35.88 | um | 35.88 | 1.16 | um | 1.16 | 7077 | A | 0.7077
| 70 | MeV | 3.5 | 6.532 | 0.004455 | 6.5365 | 39.12 | um | 39.12 | 1.25 | um | 1.25 | 7377 | A | 0.7377
| 80 | MeV | 4 | 6.128 | 0.003964 | 6.132 | 45.93 | um | 45.93 | 1.59 | um | 1.59 | 7999 | A | 0.7999
| 90 | MeV | 4.5 | 5.766 | 0.003575 | 5.7696 | 53.17 | um | 53.17 | 1.9 | um | 1.9 | 8654 | A | 0.8654
| 100 | MeV | 5 | 5.44 | 0.003259 | 5.4433 | 60.86 | um | 60.86 | 2.19 | um | 2.19 | 9344 | A | 0.9344
| 110 | MeV | 5.5 | 5.147 | 0.002997 | 5.15 | 69 | um | 69 | 2.48 | um | 2.48 | 1.01 | um | 1.01
| 120 | MeV | 6 | 4.881 | 0.002775 | 4.8838 | 77.59 | um | 77.59 | 2.77 | um | 2.77 | 1.08 | um | 1.08
| 130 | MeV | 6.5 | 4.641 | 0.002586 | 4.6436 | 86.64 | um | 86.64 | 3.06 | um | 3.06 | 1.16 | um | 1.16
| 140 | MeV | 7 | 4.422 | 0.002422 | 4.4244 | 96.14 | um | 96.14 | 3.35 | um | 3.35 | 1.25 | um | 1.25
| 150 | MeV | 7.5 | 4.222 | 0.002279 | 4.2243 | 106.11 | um | 106.11 | 3.64 | um | 3.64 | 1.33 | um | 1.33
| 160 | MeV | 8 | 4.04 | 0.002152 | 4.0422 | 116.53 | um | 116.53 | 3.94 | um | 3.94 | 1.43 | um | 1.43
| 170 | MeV | 8.5 | 3.872 | 0.00204 | 3.874 | 127.42 | um | 127.42 | 4.24 | um | 4.24 | 1.52 | um | 1.52
| 180 | MeV | 9 | 3.717 | 0.001939 | 3.7189 | 138.77 | um | 138.77 | 4.54 | um | 4.54 | 1.62 | um | 1.62
| 200 | MeV | 10 | 3.442 | 0.001766 | 3.4438 | 162.85 | um | 162.85 | 5.69 | um | 5.69 | 1.83 | um | 1.83
| 225 | MeV | 11.25 | 3.151 | 0.00159 | 3.1526 | 195.55 | um | 195.55 | 7.35 | um | 7.35 | 2.12 | um | 2.12
| 250 | MeV | 12.5 | 2.906 | 0.001448 | 2.9074 | 231.13 | um | 231.13 | 8.93 | um | 8.93 | 2.42 | um | 2.42
| 275 | MeV | 13.75 | 2.697 | 0.00133 | 2.6983 | 269.58 | um | 269.58 | 10.48 | um | 10.48 | 2.76 | um | 2.76
| 300 | MeV | 15 | 2.517 | 0.00123 | 2.5182 | 310.91 | um | 310.91 | 12.02 | um | 12.02 | 3.11 | um | 3.11
| 325 | MeV | 16.25 | 2.361 | 0.001145 | 2.3621 | 355.07 | um | 355.07 | 13.57 | um | 13.57 | 3.49 | um | 3.49
| 350 | MeV | 17.5 | 2.224 | 0.001072 | 2.2251 | 402.06 | um | 402.06 | 15.14 | um | 15.14 | 3.9 | um | 3.9
| 375 | MeV | 18.75 | 2.104 | 0.001008 | 2.105 | 451.84 | um | 451.84 | 16.72 | um | 16.72 | 4.33 | um | 4.33
| 400 | MeV | 20 | 1.997 | 0.0009509 | 1.998 | 504.37 | um | 504.37 | 18.33 | um | 18.33 | 4.78 | um | 4.78
| 450 | MeV | 22.5 | 1.817 | 0.0008555 | 1.8179 | 617.43 | um | 617.43 | 24.38 | um | 24.38 | 5.75 | um | 5.75
| 500 | MeV | 25 | 1.674 | 0.0007782 | 1.6748 | 740.9 | um | 740.9 | 30.05 | um | 30.05 | 6.8 | um | 6.8
| 550 | MeV | 27.5 | 1.56 | 0.0007143 | 1.5607 | 874.17 | um | 874.17 | 35.53 | um | 35.53 | 7.93 | um | 7.93
| 600 | MeV | 30 | 1.468 | 0.0006604 | 1.4687 | 1.02 | mm | 1020 | 40.9 | um | 40.9 | 9.14 | um | 9.14
| 650 | MeV | 32.5 | 1.378 | 0.0006145 | 1.3786 | 1.17 | mm | 1170 | 46.23 | um | 46.23 | 10.42 | um | 10.42
| 700 | MeV | 35 | 1.3 | 0.0005747 | 1.3006 | 1.33 | mm | 1330 | 51.6 | um | 51.6 | 11.78 | um | 11.78
| 800 | MeV | 40 | 1.17 | 0.0005094 | 1.1705 | 1.68 | mm | 1680 | 71.58 | um | 71.58 | 14.7 | um | 14.7
| 900 | MeV | 45 | 1.067 | 0.000458 | 1.0675 | 2.06 | mm | 2060 | 90.13 | um | 90.13 | 17.91 | um | 17.91
| 1 | GeV | 50 | 0.9825 | 0.0004163 | 0.98292 | 2.48 | mm | 2480 | 108.16 | um | 108.16 | 21.38 | um | 21.38
| 1.1 | GeV | 55 | 0.9121 | 0.0003818 | 0.91248 | 2.94 | mm | 2940 | 126.02 | um | 126.02 | 25.12 | um | 25.12
| 1.2 | GeV | 60 | 0.8526 | 0.0003529 | 0.85295 | 3.43 | mm | 3430 | 143.9 | um | 143.9 | 29.12 | um | 29.12
| 1.3 | GeV | 65 | 0.8015 | 0.0003281 | 0.80183 | 3.95 | mm | 3950 | 161.87 | um | 161.87 | 33.36 | um | 33.36
| 1.4 | GeV | 70 | 0.7571 | 0.0003068 | 0.75741 | 4.5 | mm | 4500 | 179.98 | um | 179.98 | 37.84 | um | 37.84
| 1.5 | GeV | 75 | 0.7183 | 0.0002881 | 0.71859 | 5.09 | mm | 5090 | 198.25 | um | 198.25 | 42.55 | um | 42.55
| 1.6 | GeV | 80 | 0.684 | 0.0002717 | 0.68427 | 5.7 | mm | 5700 | 216.7 | um | 216.7 | 47.49 | um | 47.49
| 1.7 | GeV | 85 | 0.6534 | 0.0002571 | 0.65366 | 6.34 | mm | 6340 | 235.33 | um | 235.33 | 52.65 | um | 52.65
| 1.8 | GeV | 90 | 0.626 | 0.0002441 | 0.62624 | 7.02 | mm | 7020 | 254.14 | um | 254.14 | 58.02 | um | 58.02
| 2 | GeV | 100 | 0.5789 | 0.0002217 | 0.57912 | 8.45 | mm | 8450 | 325.41 | um | 325.41 | 69.39 | um | 69.39
| 2.25 | GeV | 112.5 | 0.5312 | 0.0001991 | 0.5314 | 10.39 | mm | 10390 | 426.48 | um | 426.48 | 84.7 | um | 84.7
| 2.5 | GeV | 125 | 0.4925 | 0.0001809 | 0.49268 | 12.5 | mm | 12500 | 520.83 | um | 520.83 | 101.16 | um | 101.16
| 2.75 | GeV | 137.5 | 0.4604 | 0.0001658 | 0.46057 | 14.76 | mm | 14760 | 611.9 | um | 611.9 | 118.7 | um | 118.7
| 3 | GeV | 150 | 0.4335 | 0.0001531 | 0.43365 | 17.17 | mm | 17170 | 701.2 | um | 701.2 | 137.26 | um | 137.26
| 3.25 | GeV | 162.5 | 0.4105 | 0.0001423 | 0.41064 | 19.72 | mm | 19720 | 789.48 | um | 789.48 | 156.76 | um | 156.76
| 3.5 | GeV | 175 | 0.3906 | 0.0001329 | 0.39073 | 22.41 | mm | 22410 | 877.14 | um | 877.14 | 177.16 | um | 177.16
| 3.75 | GeV | 187.5 | 0.3733 | 0.0001248 | 0.37342 | 25.23 | mm | 25230 | 964.41 | um | 964.41 | 198.4 | um | 198.4
| 4 | GeV | 200 | 0.3581 | 0.0001176 | 0.35822 | 28.18 | mm | 28180 | 1.05 | mm | 1050 | 220.44 | um | 220.44
| 4.5 | GeV | 225 | 0.3325 | 0.0001056 | 0.33261 | 34.42 | mm | 34420 | 1.37 | mm | 1370 | 266.72 | um | 266.72
| 5 | GeV | 250 | 0.312 | 9.585e-05 | 0.3121 | 41.11 | mm | 41110 | 1.67 | mm | 1670 | 315.64 | um | 315.64
| 5.5 | GeV | 275 | 0.2951 | 8.781e-05 | 0.29519 | 48.21 | mm | 48210 | 1.95 | mm | 1950 | 366.92 | um | 366.92
| 6 | GeV | 300 | 0.281 | 8.106e-05 | 0.28108 | 55.69 | mm | 55690 | 2.22 | mm | 2220 | 420.29 | um | 420.29
| 6.5 | GeV | 325 | 0.2691 | 7.531e-05 | 0.26918 | 63.52 | mm | 63520 | 2.48 | mm | 2480 | 475.51 | um | 475.51
| 7 | GeV | 350 | 0.2588 | 7.034e-05 | 0.25887 | 71.68 | mm | 71680 | 2.74 | mm | 2740 | 532.36 | um | 532.36
| 8 | GeV | 400 | 0.2422 | 6.22e-05 | 0.24226 | 88.89 | mm | 88890 | 3.67 | mm | 3670 | 650.31 | um | 650.31
| 9 | GeV | 450 | 0.2294 | 5.58e-05 | 0.22946 | 107.17 | mm | 107170 | 4.49 | mm | 4490 | 772.82 | um | 772.82
| 10 | GeV | 500 | 0.2192 | 5.063e-05 | 0.21925 | 126.38 | mm | 126380 | 5.25 | mm | 5250 | 898.84 | um | 898.84
| 11 | GeV | 550 | 0.211 | 4.637e-05 | 0.21105 | 146.41 | mm | 146410 | 5.97 | mm | 5970 | 1.03 | mm | 1030
| 12 | GeV | 600 | 0.2043 | 4.279e-05 | 0.20434 | 167.16 | mm | 167160 | 6.66 | mm | 6660 | 1.16 | mm | 1160
| 13 | GeV | 650 | 0.1987 | 3.974e-05 | 0.19874 | 188.54 | mm | 188540 | 7.31 | mm | 7310 | 1.29 | mm | 1290
| 14 | GeV | 700 | 0.194 | 3.711e-05 | 0.19404 | 210.48 | mm | 210480 | 7.95 | mm | 7950 | 1.42 | mm | 1420
| 15 | GeV | 750 | 0.1899 | 3.481e-05 | 0.18993 | 232.93 | mm | 232930 | 8.56 | mm | 8560 | 1.56 | mm | 1560
| 16 | GeV | 800 | 0.1865 | 3.279e-05 | 0.18653 | 255.81 | mm | 255810 | 9.16 | mm | 9160 | 1.69 | mm | 1690
| 17 | GeV | 850 | 0.1836 | 3.1e-05 | 0.18363 | 279.09 | mm | 279090 | 9.74 | mm | 9740 | 1.82 | mm | 1820
| 18 | GeV | 900 | 0.181 | 2.94e-05 | 0.18103 | 302.73 | mm | 302730 | 10.3 | mm | 10300 | 1.96 | mm | 1960
228 | 20 | GeV | 1000 | 0.1768 | 2.667e-05 | 0.17683 | 350.89 | mm | 350890 | 12.35 | mm | 12350 | 2.22 | mm | 2220

## srim20Ne_Al
1 | 2 | 3 | 4 | 5 | 6 | 7 | 8 | 9 | 10 | 11 | 12 | 13 | 14 | 15 | 16
2 | "SRIMfit"data table | [9 empty] | please fill in |  | from SRIM output
3 | SRIM ver= | SRIM-2013.00 |  | Gas? |  | == Target Composition == |  |  |  |  | please change in |  | for appropriate value/formula
4 | Ion Z= | 10 |  |  | Atom | Atom | Atomic | Mass |  | Multiply Stopping by ; for Stopping Units
5 | Ion A= | 20 | amu |  | Name | Numb | [%] | [%] | unitID | Cnv. Factor |  |  |  | ThisWSname | srim20Ne_Al
6 | Target= | Al | short name |  | Al | 13 | 100 | 100 | 1 | 27.019 | eV / Angstrom |  |  | Corded | Ayoshida.RIKEN 2017.06
7 |  | Aluminum | [6 empty] | 2 | 270.19 | keV / micron
8 | Trg.Dens= | 2.702 | g/cm3 | [5 empty] | 3 | 270.19 | MeV / mm
9 |  | 6.0305e+22 | atoms/cm3 | [5 empty] | 4 | 1 | keV / (ug/cm2)
10 | BraggCrct= | 0% | [6 empty] | 5 | 1 | MeV / (mg/cm2)
11 |  | row# | SRIM E range | [5 empty] | 6 | 1000 | keV / (mg/cm2)
12 | Emin= | 20 | 0.2 | 10eV/A |  |  |  |  | 7 | 44.804 | eV / (1E15 atoms/cm2)
13 | Emax= | 228 | 20000000 | 1GeV/A |  |  |  |  | 8 | 0.30513 | L.S.S. reduced unit
14 | if Gas; Ptbl = |  | Pa |  |  |  | 100 | 100 | 0 | == 5 : MeV/(mg/cm2)
15 | if Gas; Ttbl = |  | degC
16 |  |  |  |  | SRIM Stopping Power Unit = [MeV/(mg/cm2)]
17 | Ion |  |  | dE/dx Elec | dE/dx Nucl | dE/dx tot | Projected |  |  | Longitudinal |  |  | Lateral
18 | Energy |  | [MeV/u] | [MeV/(mg/cm2)] |  |  | Range |  | [um] | Straggling |  | [um] | Straggling |  | [um]
19
20 | 199.999 | eV | 9.9999e-06 | 0.04841 | 0.4525 | 0.50091 | 13 | A | 0.0013 | 10 | A | 0.001 | 7 | A | 0.0007
| 224.999 | eV | 1.125e-05 | 0.05134 | 0.4745 | 0.52584 | 14 | A | 0.0014 | 11 | A | 0.0011 | 8 | A | 0.0008
| 249.999 | eV | 1.25e-05 | 0.05412 | 0.4946 | 0.54872 | 15 | A | 0.0015 | 11 | A | 0.0011 | 8 | A | 0.0008
| 274.999 | eV | 1.375e-05 | 0.05676 | 0.5131 | 0.56986 | 15 | A | 0.0015 | 12 | A | 0.0012 | 9 | A | 0.0009
| 299.999 | eV | 1.5e-05 | 0.05929 | 0.5302 | 0.58949 | 16 | A | 0.0016 | 12 | A | 0.0012 | 9 | A | 0.0009
| 324.999 | eV | 1.625e-05 | 0.06171 | 0.5462 | 0.60791 | 17 | A | 0.0017 | 13 | A | 0.0013 | 9 | A | 0.0009
| 349.999 | eV | 1.75e-05 | 0.06404 | 0.5611 | 0.62514 | 18 | A | 0.0018 | 13 | A | 0.0013 | 10 | A | 0.001
| 374.999 | eV | 1.875e-05 | 0.06628 | 0.5752 | 0.64148 | 18 | A | 0.0018 | 14 | A | 0.0014 | 10 | A | 0.001
| 399.999 | eV | 2e-05 | 0.06846 | 0.5884 | 0.65686 | 19 | A | 0.0019 | 14 | A | 0.0014 | 10 | A | 0.001
| 449.999 | eV | 2.25e-05 | 0.07261 | 0.6128 | 0.68541 | 21 | A | 0.0021 | 15 | A | 0.0015 | 11 | A | 0.0011
| 499.999 | eV | 2.5e-05 | 0.07654 | 0.6349 | 0.71144 | 22 | A | 0.0022 | 16 | A | 0.0016 | 11 | A | 0.0011
| 549.999 | eV | 2.75e-05 | 0.08027 | 0.6549 | 0.73517 | 23 | A | 0.0023 | 17 | A | 0.0017 | 12 | A | 0.0012
| 599.999 | eV | 3e-05 | 0.08384 | 0.6733 | 0.75714 | 25 | A | 0.0025 | 18 | A | 0.0018 | 13 | A | 0.0013
| 649.999 | eV | 3.25e-05 | 0.08727 | 0.6902 | 0.77747 | 26 | A | 0.0026 | 18 | A | 0.0018 | 13 | A | 0.0013
| 699.999 | eV | 3.5e-05 | 0.09056 | 0.7059 | 0.79646 | 27 | A | 0.0027 | 19 | A | 0.0019 | 14 | A | 0.0014
| 799.999 | eV | 4e-05 | 0.09681 | 0.7341 | 0.83091 | 30 | A | 0.003 | 21 | A | 0.0021 | 15 | A | 0.0015
| 899.999 | eV | 4.5e-05 | 0.1027 | 0.7588 | 0.8615 | 32 | A | 0.0032 | 22 | A | 0.0022 | 16 | A | 0.0016
| 999.999 | eV | 5e-05 | 0.1082 | 0.7807 | 0.8889 | 34 | A | 0.0034 | 23 | A | 0.0023 | 17 | A | 0.0017
| 1.1 | keV | 5.5e-05 | 0.1135 | 0.8003 | 0.9138 | 36 | A | 0.0036 | 25 | A | 0.0025 | 18 | A | 0.0018
| 1.2 | keV | 6e-05 | 0.1186 | 0.818 | 0.9366 | 39 | A | 0.0039 | 26 | A | 0.0026 | 19 | A | 0.0019
| 1.3 | keV | 6.5e-05 | 0.1234 | 0.834 | 0.9574 | 41 | A | 0.0041 | 27 | A | 0.0027 | 20 | A | 0.002
| 1.4 | keV | 7e-05 | 0.1281 | 0.8486 | 0.9767 | 43 | A | 0.0043 | 29 | A | 0.0029 | 21 | A | 0.0021
| 1.5 | keV | 7.5e-05 | 0.1326 | 0.8619 | 0.9945 | 45 | A | 0.0045 | 30 | A | 0.003 | 22 | A | 0.0022
| 1.6 | keV | 8e-05 | 0.1369 | 0.8742 | 1.0111 | 47 | A | 0.0047 | 31 | A | 0.0031 | 22 | A | 0.0022
| 1.7 | keV | 8.5e-05 | 0.1411 | 0.8856 | 1.0267 | 49 | A | 0.0049 | 32 | A | 0.0032 | 23 | A | 0.0023
| 1.8 | keV | 9e-05 | 0.1452 | 0.896 | 1.0412 | 51 | A | 0.0051 | 33 | A | 0.0033 | 24 | A | 0.0024
| 2 | keV | 0.0001 | 0.1531 | 0.9148 | 1.0679 | 55 | A | 0.0055 | 36 | A | 0.0036 | 26 | A | 0.0026
| 2.25 | keV | 0.0001125 | 0.1624 | 0.9349 | 1.0973 | 60 | A | 0.006 | 38 | A | 0.0038 | 28 | A | 0.0028
| 2.5 | keV | 0.000125 | 0.1711 | 0.9519 | 1.123 | 65 | A | 0.0065 | 41 | A | 0.0041 | 30 | A | 0.003
| 2.75 | keV | 0.0001375 | 0.1795 | 0.9664 | 1.1459 | 70 | A | 0.007 | 44 | A | 0.0044 | 32 | A | 0.0032
| 3 | keV | 0.00015 | 0.1875 | 0.9789 | 1.1664 | 75 | A | 0.0075 | 46 | A | 0.0046 | 33 | A | 0.0033
| 3.25 | keV | 0.0001625 | 0.1951 | 0.9896 | 1.1847 | 79 | A | 0.0079 | 49 | A | 0.0049 | 35 | A | 0.0035
| 3.5 | keV | 0.000175 | 0.2025 | 0.999 | 1.2015 | 84 | A | 0.0084 | 51 | A | 0.0051 | 37 | A | 0.0037
| 3.75 | keV | 0.0001875 | 0.2096 | 1.007 | 1.2166 | 89 | A | 0.0089 | 54 | A | 0.0054 | 39 | A | 0.0039
| 4 | keV | 0.0002 | 0.2165 | 1.014 | 1.2305 | 93 | A | 0.0093 | 56 | A | 0.0056 | 40 | A | 0.004
| 4.5 | keV | 0.000225 | 0.2296 | 1.026 | 1.2556 | 102 | A | 0.0102 | 61 | A | 0.0061 | 44 | A | 0.0044
| 5 | keV | 0.00025 | 0.242 | 1.035 | 1.277 | 111 | A | 0.0111 | 65 | A | 0.0065 | 47 | A | 0.0047
| 5.5 | keV | 0.000275 | 0.2538 | 1.041 | 1.2948 | 120 | A | 0.012 | 70 | A | 0.007 | 50 | A | 0.005
| 6 | keV | 0.0003 | 0.2651 | 1.046 | 1.3111 | 129 | A | 0.0129 | 74 | A | 0.0074 | 54 | A | 0.0054
| 6.5 | keV | 0.000325 | 0.276 | 1.049 | 1.325 | 138 | A | 0.0138 | 79 | A | 0.0079 | 57 | A | 0.0057
| 7 | keV | 0.00035 | 0.2864 | 1.051 | 1.3374 | 147 | A | 0.0147 | 83 | A | 0.0083 | 60 | A | 0.006
| 8 | keV | 0.0004 | 0.3062 | 1.053 | 1.3592 | 165 | A | 0.0165 | 92 | A | 0.0092 | 66 | A | 0.0066
| 9 | keV | 0.00045 | 0.3247 | 1.051 | 1.3757 | 183 | A | 0.0183 | 100 | A | 0.01 | 72 | A | 0.0072
| 10 | keV | 0.0005 | 0.3423 | 1.048 | 1.3903 | 200 | A | 0.02 | 109 | A | 0.0109 | 78 | A | 0.0078
| 11 | keV | 0.00055 | 0.359 | 1.043 | 1.402 | 218 | A | 0.0218 | 117 | A | 0.0117 | 83 | A | 0.0083
| 12 | keV | 0.0006 | 0.375 | 1.038 | 1.413 | 236 | A | 0.0236 | 125 | A | 0.0125 | 89 | A | 0.0089
| 13 | keV | 0.00065 | 0.3903 | 1.031 | 1.4213 | 253 | A | 0.0253 | 133 | A | 0.0133 | 95 | A | 0.0095
| 14 | keV | 0.0007 | 0.405 | 1.024 | 1.429 | 271 | A | 0.0271 | 141 | A | 0.0141 | 100 | A | 0.01
| 15 | keV | 0.00075 | 0.4192 | 1.016 | 1.4352 | 289 | A | 0.0289 | 149 | A | 0.0149 | 106 | A | 0.0106
| 16 | keV | 0.0008 | 0.433 | 1.009 | 1.442 | 307 | A | 0.0307 | 156 | A | 0.0156 | 111 | A | 0.0111
| 17 | keV | 0.00085 | 0.4463 | 1 | 1.4463 | 324 | A | 0.0324 | 164 | A | 0.0164 | 117 | A | 0.0117
| 18 | keV | 0.0009 | 0.4592 | 0.9923 | 1.4515 | 342 | A | 0.0342 | 172 | A | 0.0172 | 122 | A | 0.0122
| 20 | keV | 0.001 | 0.4841 | 0.9757 | 1.4598 | 378 | A | 0.0378 | 187 | A | 0.0187 | 133 | A | 0.0133
| 22.5 | keV | 0.001125 | 0.5134 | 0.955 | 1.4684 | 423 | A | 0.0423 | 205 | A | 0.0205 | 146 | A | 0.0146
| 25 | keV | 0.00125 | 0.5412 | 0.9347 | 1.4759 | 468 | A | 0.0468 | 223 | A | 0.0223 | 159 | A | 0.0159
| 27.5 | keV | 0.001375 | 0.5676 | 0.9149 | 1.4825 | 514 | A | 0.0514 | 241 | A | 0.0241 | 172 | A | 0.0172
| 30 | keV | 0.0015 | 0.5929 | 0.8957 | 1.4886 | 560 | A | 0.056 | 258 | A | 0.0258 | 185 | A | 0.0185
| 32.5 | keV | 0.001625 | 0.6171 | 0.8772 | 1.4943 | 606 | A | 0.0606 | 275 | A | 0.0275 | 198 | A | 0.0198
| 35 | keV | 0.00175 | 0.6404 | 0.8595 | 1.4999 | 652 | A | 0.0652 | 292 | A | 0.0292 | 211 | A | 0.0211
| 37.5 | keV | 0.001875 | 0.6628 | 0.8425 | 1.5053 | 698 | A | 0.0698 | 308 | A | 0.0308 | 223 | A | 0.0223
| 40 | keV | 0.002 | 0.6846 | 0.8261 | 1.5107 | 744 | A | 0.0744 | 324 | A | 0.0324 | 236 | A | 0.0236
| 45 | keV | 0.00225 | 0.832 | 0.7954 | 1.6274 | 834 | A | 0.0834 | 353 | A | 0.0353 | 261 | A | 0.0261
| 50 | keV | 0.0025 | 0.9488 | 0.7671 | 1.7159 | 919 | A | 0.0919 | 379 | A | 0.0379 | 285 | A | 0.0285
| 55 | keV | 0.00275 | 1.041 | 0.741 | 1.782 | 1001 | A | 0.1001 | 403 | A | 0.0403 | 309 | A | 0.0309
| 60 | keV | 0.003 | 1.113 | 0.7169 | 1.8299 | 1081 | A | 0.1081 | 425 | A | 0.0425 | 330 | A | 0.033
| 65 | keV | 0.00325 | 1.171 | 0.6945 | 1.8655 | 1160 | A | 0.116 | 446 | A | 0.0446 | 351 | A | 0.0351
| 70 | keV | 0.0035 | 1.217 | 0.6738 | 1.8908 | 1239 | A | 0.1239 | 467 | A | 0.0467 | 371 | A | 0.0371
| 80 | keV | 0.004 | 1.284 | 0.6363 | 1.9203 | 1396 | A | 0.1396 | 506 | A | 0.0506 | 409 | A | 0.0409
| 90 | keV | 0.0045 | 1.331 | 0.6034 | 1.9344 | 1555 | A | 0.1555 | 543 | A | 0.0543 | 445 | A | 0.0445
| 100 | keV | 0.005 | 1.367 | 0.5742 | 1.9412 | 1714 | A | 0.1714 | 579 | A | 0.0579 | 479 | A | 0.0479
| 110 | keV | 0.0055 | 1.396 | 0.5482 | 1.9442 | 1874 | A | 0.1874 | 614 | A | 0.0614 | 513 | A | 0.0513
| 120 | keV | 0.006 | 1.423 | 0.5249 | 1.9479 | 2036 | A | 0.2036 | 648 | A | 0.0648 | 545 | A | 0.0545
| 130 | keV | 0.0065 | 1.449 | 0.5037 | 1.9527 | 2199 | A | 0.2199 | 681 | A | 0.0681 | 577 | A | 0.0577
| 140 | keV | 0.007 | 1.474 | 0.4845 | 1.9585 | 2362 | A | 0.2362 | 713 | A | 0.0713 | 609 | A | 0.0609
| 150 | keV | 0.0075 | 1.501 | 0.4669 | 1.9679 | 2526 | A | 0.2526 | 744 | A | 0.0744 | 640 | A | 0.064
| 160 | keV | 0.008 | 1.528 | 0.4508 | 1.9788 | 2689 | A | 0.2689 | 774 | A | 0.0774 | 670 | A | 0.067
| 170 | keV | 0.0085 | 1.557 | 0.4359 | 1.9929 | 2853 | A | 0.2853 | 802 | A | 0.0802 | 700 | A | 0.07
| 180 | keV | 0.009 | 1.587 | 0.4221 | 2.0091 | 3016 | A | 0.3016 | 830 | A | 0.083 | 729 | A | 0.0729
| 200 | keV | 0.01 | 1.65 | 0.3974 | 2.0474 | 3340 | A | 0.334 | 884 | A | 0.0884 | 787 | A | 0.0787
| 225 | keV | 0.01125 | 1.734 | 0.3709 | 2.1049 | 3738 | A | 0.3738 | 945 | A | 0.0945 | 855 | A | 0.0855
| 250 | keV | 0.0125 | 1.824 | 0.3481 | 2.1721 | 4127 | A | 0.4127 | 1002 | A | 0.1002 | 921 | A | 0.0921
| 275 | keV | 0.01375 | 1.917 | 0.3284 | 2.2454 | 4507 | A | 0.4507 | 1053 | A | 0.1053 | 983 | A | 0.0983
| 300 | keV | 0.015 | 2.013 | 0.311 | 2.324 | 4876 | A | 0.4876 | 1100 | A | 0.11 | 1041 | A | 0.1041
| 325 | keV | 0.01625 | 2.11 | 0.2957 | 2.4057 | 5235 | A | 0.5235 | 1142 | A | 0.1142 | 1097 | A | 0.1097
| 350 | keV | 0.0175 | 2.208 | 0.282 | 2.49 | 5583 | A | 0.5583 | 1182 | A | 0.1182 | 1149 | A | 0.1149
| 375 | keV | 0.01875 | 2.307 | 0.2697 | 2.5767 | 5921 | A | 0.5921 | 1218 | A | 0.1218 | 1198 | A | 0.1198
| 400 | keV | 0.02 | 2.405 | 0.2585 | 2.6635 | 6248 | A | 0.6248 | 1251 | A | 0.1251 | 1245 | A | 0.1245
| 450 | keV | 0.0225 | 2.6 | 0.2391 | 2.8391 | 6876 | A | 0.6876 | 1310 | A | 0.131 | 1330 | A | 0.133
| 500 | keV | 0.025 | 2.791 | 0.2227 | 3.0137 | 7470 | A | 0.747 | 1362 | A | 0.1362 | 1407 | A | 0.1407
| 550 | keV | 0.0275 | 2.976 | 0.2087 | 3.1847 | 8034 | A | 0.8034 | 1406 | A | 0.1406 | 1476 | A | 0.1476
| 600 | keV | 0.03 | 3.154 | 0.1966 | 3.3506 | 8571 | A | 0.8571 | 1445 | A | 0.1445 | 1539 | A | 0.1539
| 650 | keV | 0.0325 | 3.326 | 0.1859 | 3.5119 | 9084 | A | 0.9084 | 1480 | A | 0.148 | 1596 | A | 0.1596
| 700 | keV | 0.035 | 3.491 | 0.1765 | 3.6675 | 9577 | A | 0.9577 | 1511 | A | 0.1511 | 1648 | A | 0.1648
| 800 | keV | 0.04 | 3.8 | 0.1605 | 3.9605 | 1.05 | um | 1.05 | 1566 | A | 0.1566 | 1740 | A | 0.174
| 900 | keV | 0.045 | 4.081 | 0.1474 | 4.2284 | 1.14 | um | 1.14 | 1612 | A | 0.1612 | 1819 | A | 0.1819
| 1 | MeV | 0.05 | 4.339 | 0.1365 | 4.4755 | 1.22 | um | 1.22 | 1651 | A | 0.1651 | 1889 | A | 0.1889
| 1.1 | MeV | 0.055 | 4.574 | 0.1273 | 4.7013 | 1.3 | um | 1.3 | 1685 | A | 0.1685 | 1951 | A | 0.1951
| 1.2 | MeV | 0.06 | 4.789 | 0.1194 | 4.9084 | 1.37 | um | 1.37 | 1714 | A | 0.1714 | 2006 | A | 0.2006
| 1.3 | MeV | 0.065 | 4.987 | 0.1125 | 5.0995 | 1.45 | um | 1.45 | 1741 | A | 0.1741 | 2056 | A | 0.2056
| 1.4 | MeV | 0.07 | 5.169 | 0.1064 | 5.2754 | 1.52 | um | 1.52 | 1764 | A | 0.1764 | 2102 | A | 0.2102
| 1.5 | MeV | 0.075 | 5.337 | 0.101 | 5.438 | 1.58 | um | 1.58 | 1786 | A | 0.1786 | 2144 | A | 0.2144
| 1.6 | MeV | 0.08 | 5.493 | 0.09616 | 5.5892 | 1.65 | um | 1.65 | 1805 | A | 0.1805 | 2183 | A | 0.2183
| 1.7 | MeV | 0.085 | 5.638 | 0.09182 | 5.7298 | 1.71 | um | 1.71 | 1824 | A | 0.1824 | 2219 | A | 0.2219
| 1.8 | MeV | 0.09 | 5.773 | 0.0879 | 5.8609 | 1.78 | um | 1.78 | 1840 | A | 0.184 | 2253 | A | 0.2253
| 2 | MeV | 0.1 | 6.017 | 0.08106 | 6.0981 | 1.9 | um | 1.9 | 1875 | A | 0.1875 | 2316 | A | 0.2316
| 2.25 | MeV | 0.1125 | 6.283 | 0.07399 | 6.357 | 2.04 | um | 2.04 | 1914 | A | 0.1914 | 2385 | A | 0.2385
| 2.5 | MeV | 0.125 | 6.514 | 0.06815 | 6.5822 | 2.19 | um | 2.19 | 1949 | A | 0.1949 | 2446 | A | 0.2446
| 2.75 | MeV | 0.1375 | 6.717 | 0.06324 | 6.7802 | 2.32 | um | 2.32 | 1980 | A | 0.198 | 2501 | A | 0.2501
| 3 | MeV | 0.15 | 6.897 | 0.05905 | 6.9561 | 2.46 | um | 2.46 | 2009 | A | 0.2009 | 2551 | A | 0.2551
| 3.25 | MeV | 0.1625 | 7.059 | 0.05542 | 7.1144 | 2.59 | um | 2.59 | 2035 | A | 0.2035 | 2598 | A | 0.2598
| 3.5 | MeV | 0.175 | 7.204 | 0.05225 | 7.2562 | 2.72 | um | 2.72 | 2059 | A | 0.2059 | 2641 | A | 0.2641
| 3.75 | MeV | 0.1875 | 7.335 | 0.04945 | 7.3845 | 2.84 | um | 2.84 | 2081 | A | 0.2081 | 2681 | A | 0.2681
| 4 | MeV | 0.2 | 7.454 | 0.04696 | 7.501 | 2.96 | um | 2.96 | 2103 | A | 0.2103 | 2719 | A | 0.2719
| 4.5 | MeV | 0.225 | 7.663 | 0.04271 | 7.7057 | 3.21 | um | 3.21 | 2155 | A | 0.2155 | 2789 | A | 0.2789
| 5 | MeV | 0.25 | 7.839 | 0.03922 | 7.8782 | 3.44 | um | 3.44 | 2203 | A | 0.2203 | 2852 | A | 0.2852
| 5.5 | MeV | 0.275 | 7.988 | 0.0363 | 8.0243 | 3.67 | um | 3.67 | 2247 | A | 0.2247 | 2910 | A | 0.291
| 6 | MeV | 0.3 | 8.116 | 0.03381 | 8.1498 | 3.9 | um | 3.9 | 2288 | A | 0.2288 | 2964 | A | 0.2964
| 6.5 | MeV | 0.325 | 8.226 | 0.03167 | 8.2577 | 4.13 | um | 4.13 | 2327 | A | 0.2327 | 3014 | A | 0.3014
| 7 | MeV | 0.35 | 8.321 | 0.0298 | 8.3508 | 4.35 | um | 4.35 | 2363 | A | 0.2363 | 3062 | A | 0.3062
| 8 | MeV | 0.4 | 8.474 | 0.0267 | 8.5007 | 4.79 | um | 4.79 | 2471 | A | 0.2471 | 3150 | A | 0.315
| 9 | MeV | 0.45 | 8.588 | 0.02421 | 8.6122 | 5.22 | um | 5.22 | 2570 | A | 0.257 | 3230 | A | 0.323
| 10 | MeV | 0.5 | 8.674 | 0.02218 | 8.6962 | 5.64 | um | 5.64 | 2662 | A | 0.2662 | 3305 | A | 0.3305
| 11 | MeV | 0.55 | 8.736 | 0.02049 | 8.7565 | 6.07 | um | 6.07 | 2749 | A | 0.2749 | 3375 | A | 0.3375
| 12 | MeV | 0.6 | 8.781 | 0.01905 | 8.8001 | 6.49 | um | 6.49 | 2832 | A | 0.2832 | 3442 | A | 0.3442
| 13 | MeV | 0.65 | 8.81 | 0.01781 | 8.8278 | 6.91 | um | 6.91 | 2911 | A | 0.2911 | 3506 | A | 0.3506
| 14 | MeV | 0.7 | 8.828 | 0.01674 | 8.8447 | 7.33 | um | 7.33 | 2987 | A | 0.2987 | 3567 | A | 0.3567
| 15 | MeV | 0.75 | 8.836 | 0.01579 | 8.8518 | 7.74 | um | 7.74 | 3061 | A | 0.3061 | 3626 | A | 0.3626
| 16 | MeV | 0.8 | 8.836 | 0.01495 | 8.851 | 8.16 | um | 8.16 | 3133 | A | 0.3133 | 3683 | A | 0.3683
| 17 | MeV | 0.85 | 8.828 | 0.01421 | 8.8422 | 8.58 | um | 8.58 | 3203 | A | 0.3203 | 3738 | A | 0.3738
| 18 | MeV | 0.9 | 8.815 | 0.01353 | 8.8285 | 9 | um | 9 | 3272 | A | 0.3272 | 3792 | A | 0.3792
| 20 | MeV | 1 | 8.773 | 0.01238 | 8.7854 | 9.84 | um | 9.84 | 3507 | A | 0.3507 | 3897 | A | 0.3897
| 22.5 | MeV | 1.125 | 8.7 | 0.01119 | 8.7112 | 10.89 | um | 10.89 | 3841 | A | 0.3841 | 4024 | A | 0.4024
| 25 | MeV | 1.25 | 8.61 | 0.01023 | 8.6202 | 11.96 | um | 11.96 | 4154 | A | 0.4154 | 4146 | A | 0.4146
| 27.5 | MeV | 1.375 | 8.509 | 0.009429 | 8.5184 | 13.04 | um | 13.04 | 4451 | A | 0.4451 | 4265 | A | 0.4265
| 30 | MeV | 1.5 | 8.4 | 0.00875 | 8.4087 | 14.13 | um | 14.13 | 4735 | A | 0.4735 | 4382 | A | 0.4382
| 32.5 | MeV | 1.625 | 8.285 | 0.008168 | 8.2932 | 15.24 | um | 15.24 | 5011 | A | 0.5011 | 4498 | A | 0.4498
| 35 | MeV | 1.75 | 8.167 | 0.007663 | 8.1747 | 16.36 | um | 16.36 | 5279 | A | 0.5279 | 4612 | A | 0.4612
| 37.5 | MeV | 1.875 | 8.048 | 0.00722 | 8.0552 | 17.5 | um | 17.5 | 5541 | A | 0.5541 | 4726 | A | 0.4726
| 40 | MeV | 2 | 7.927 | 0.006828 | 7.9338 | 18.66 | um | 18.66 | 5799 | A | 0.5799 | 4839 | A | 0.4839
| 45 | MeV | 2.25 | 7.665 | 0.006166 | 7.6712 | 21.03 | um | 21.03 | 6736 | A | 0.6736 | 5066 | A | 0.5066
| 50 | MeV | 2.5 | 7.354 | 0.005627 | 7.3596 | 23.49 | um | 23.49 | 7619 | A | 0.7619 | 5296 | A | 0.5296
| 55 | MeV | 2.75 | 7.099 | 0.005179 | 7.1042 | 26.05 | um | 26.05 | 8469 | A | 0.8469 | 5530 | A | 0.553
| 60 | MeV | 3 | 6.856 | 0.004801 | 6.8608 | 28.7 | um | 28.7 | 9295 | A | 0.9295 | 5769 | A | 0.5769
| 65 | MeV | 3.25 | 6.626 | 0.004477 | 6.6305 | 31.44 | um | 31.44 | 1.01 | um | 1.01 | 6013 | A | 0.6013
| 70 | MeV | 3.5 | 6.409 | 0.004197 | 6.4132 | 34.28 | um | 34.28 | 1.09 | um | 1.09 | 6264 | A | 0.6264
| 80 | MeV | 4 | 6.008 | 0.003733 | 6.0117 | 40.24 | um | 40.24 | 1.38 | um | 1.38 | 6784 | A | 0.6784
| 90 | MeV | 4.5 | 5.649 | 0.003367 | 5.6524 | 46.59 | um | 46.59 | 1.66 | um | 1.66 | 7332 | A | 0.7332
| 100 | MeV | 5 | 5.327 | 0.003069 | 5.3301 | 53.34 | um | 53.34 | 1.92 | um | 1.92 | 7910 | A | 0.791
| 110 | MeV | 5.5 | 5.037 | 0.002822 | 5.0398 | 60.48 | um | 60.48 | 2.17 | um | 2.17 | 8519 | A | 0.8519
| 120 | MeV | 6 | 4.775 | 0.002613 | 4.7776 | 68.02 | um | 68.02 | 2.43 | um | 2.43 | 9159 | A | 0.9159
| 130 | MeV | 6.5 | 4.538 | 0.002435 | 4.5404 | 75.97 | um | 75.97 | 2.68 | um | 2.68 | 9832 | A | 0.9832
| 140 | MeV | 7 | 4.323 | 0.00228 | 4.3253 | 84.32 | um | 84.32 | 2.93 | um | 2.93 | 1.05 | um | 1.05
| 150 | MeV | 7.5 | 4.127 | 0.002145 | 4.1291 | 93.08 | um | 93.08 | 3.19 | um | 3.19 | 1.13 | um | 1.13
| 160 | MeV | 8 | 3.947 | 0.002026 | 3.949 | 102.25 | um | 102.25 | 3.45 | um | 3.45 | 1.2 | um | 1.2
| 170 | MeV | 8.5 | 3.782 | 0.00192 | 3.7839 | 111.82 | um | 111.82 | 3.71 | um | 3.71 | 1.29 | um | 1.29
| 180 | MeV | 9 | 3.63 | 0.001825 | 3.6318 | 121.81 | um | 121.81 | 3.98 | um | 3.98 | 1.37 | um | 1.37
| 200 | MeV | 10 | 3.36 | 0.001662 | 3.3617 | 142.99 | um | 142.99 | 5 | um | 5 | 1.55 | um | 1.55
| 225 | MeV | 11.25 | 3.075 | 0.001496 | 3.0765 | 171.77 | um | 171.77 | 6.46 | um | 6.46 | 1.79 | um | 1.79
| 250 | MeV | 12.5 | 2.835 | 0.001362 | 2.8364 | 203.11 | um | 203.11 | 7.85 | um | 7.85 | 2.05 | um | 2.05
| 275 | MeV | 13.75 | 2.63 | 0.001251 | 2.6313 | 236.99 | um | 236.99 | 9.22 | um | 9.22 | 2.33 | um | 2.33
| 300 | MeV | 15 | 2.454 | 0.001157 | 2.4552 | 273.4 | um | 273.4 | 10.58 | um | 10.58 | 2.63 | um | 2.63
| 325 | MeV | 16.25 | 2.301 | 0.001077 | 2.3021 | 312.34 | um | 312.34 | 11.94 | um | 11.94 | 2.96 | um | 2.96
| 350 | MeV | 17.5 | 2.167 | 0.001008 | 2.168 | 353.77 | um | 353.77 | 13.32 | um | 13.32 | 3.3 | um | 3.3
| 375 | MeV | 18.75 | 2.049 | 0.0009478 | 2.0499 | 397.67 | um | 397.67 | 14.72 | um | 14.72 | 3.66 | um | 3.66
| 400 | MeV | 20 | 1.945 | 0.0008944 | 1.9459 | 444.01 | um | 444.01 | 16.14 | um | 16.14 | 4.04 | um | 4.04
| 450 | MeV | 22.5 | 1.769 | 0.0008047 | 1.7698 | 543.76 | um | 543.76 | 21.48 | um | 21.48 | 4.87 | um | 4.87
| 500 | MeV | 25 | 1.63 | 0.0007319 | 1.6307 | 652.72 | um | 652.72 | 26.49 | um | 26.49 | 5.76 | um | 5.76
| 550 | MeV | 27.5 | 1.518 | 0.0006717 | 1.5187 | 770.37 | um | 770.37 | 31.33 | um | 31.33 | 6.73 | um | 6.73
| 600 | MeV | 30 | 1.428 | 0.0006211 | 1.4286 | 896.03 | um | 896.03 | 36.07 | um | 36.07 | 7.76 | um | 7.76
| 650 | MeV | 32.5 | 1.341 | 0.0005778 | 1.3416 | 1.03 | mm | 1030 | 40.78 | um | 40.78 | 8.84 | um | 8.84
| 700 | MeV | 35 | 1.264 | 0.0005404 | 1.2645 | 1.17 | mm | 1170 | 45.53 | um | 45.53 | 10 | um | 10
| 800 | MeV | 40 | 1.138 | 0.000479 | 1.1385 | 1.48 | mm | 1480 | 63.18 | um | 63.18 | 12.49 | um | 12.49
| 900 | MeV | 45 | 1.037 | 0.0004305 | 1.0374 | 1.82 | mm | 1820 | 79.57 | um | 79.57 | 15.21 | um | 15.21
| 1 | GeV | 50 | 0.955 | 0.0003913 | 0.95539 | 2.19 | mm | 2190 | 95.51 | um | 95.51 | 18.18 | um | 18.18
| 1.1 | GeV | 55 | 0.8865 | 0.0003589 | 0.88686 | 2.6 | mm | 2600 | 111.3 | um | 111.3 | 21.36 | um | 21.36
| 1.2 | GeV | 60 | 0.8286 | 0.0003317 | 0.82893 | 3.03 | mm | 3030 | 127.1 | um | 127.1 | 24.76 | um | 24.76
| 1.3 | GeV | 65 | 0.7788 | 0.0003084 | 0.77911 | 3.49 | mm | 3490 | 142.99 | um | 142.99 | 28.38 | um | 28.38
| 1.4 | GeV | 70 | 0.7357 | 0.0002883 | 0.73599 | 3.98 | mm | 3980 | 158.99 | um | 158.99 | 32.19 | um | 32.19
| 1.5 | GeV | 75 | 0.6979 | 0.0002708 | 0.69817 | 4.49 | mm | 4490 | 175.15 | um | 175.15 | 36.21 | um | 36.21
| 1.6 | GeV | 80 | 0.6645 | 0.0002553 | 0.66476 | 5.04 | mm | 5040 | 191.46 | um | 191.46 | 40.42 | um | 40.42
| 1.7 | GeV | 85 | 0.6348 | 0.0002416 | 0.63504 | 5.61 | mm | 5610 | 207.93 | um | 207.93 | 44.82 | um | 44.82
| 1.8 | GeV | 90 | 0.6082 | 0.0002293 | 0.60843 | 6.2 | mm | 6200 | 224.56 | um | 224.56 | 49.39 | um | 49.39
| 2 | GeV | 100 | 0.5624 | 0.0002083 | 0.56261 | 7.47 | mm | 7470 | 287.59 | um | 287.59 | 59.08 | um | 59.08
| 2.25 | GeV | 112.5 | 0.516 | 0.0001871 | 0.51619 | 9.18 | mm | 9180 | 376.99 | um | 376.99 | 72.13 | um | 72.13
| 2.5 | GeV | 125 | 0.4783 | 0.0001699 | 0.47847 | 11.05 | mm | 11050 | 460.44 | um | 460.44 | 86.17 | um | 86.17
| 2.75 | GeV | 137.5 | 0.4472 | 0.0001557 | 0.44736 | 13.05 | mm | 13050 | 540.99 | um | 540.99 | 101.13 | um | 101.13
| 3 | GeV | 150 | 0.421 | 0.0001438 | 0.42114 | 15.18 | mm | 15180 | 619.97 | um | 619.97 | 116.95 | um | 116.95
| 3.25 | GeV | 162.5 | 0.3986 | 0.0001337 | 0.39873 | 17.44 | mm | 17440 | 698.05 | um | 698.05 | 133.58 | um | 133.58
| 3.5 | GeV | 175 | 0.3793 | 0.0001249 | 0.37942 | 19.82 | mm | 19820 | 775.59 | um | 775.59 | 150.98 | um | 150.98
| 3.75 | GeV | 187.5 | 0.3625 | 0.0001172 | 0.36262 | 22.31 | mm | 22310 | 852.79 | um | 852.79 | 169.1 | um | 169.1
| 4 | GeV | 200 | 0.3477 | 0.0001105 | 0.34781 | 24.92 | mm | 24920 | 929.75 | um | 929.75 | 187.89 | um | 187.89
| 4.5 | GeV | 225 | 0.3229 | 9.918e-05 | 0.323 | 30.44 | mm | 30440 | 1.22 | mm | 1220 | 227.36 | um | 227.36
| 5 | GeV | 250 | 0.3029 | 9.003e-05 | 0.30299 | 36.36 | mm | 36360 | 1.48 | mm | 1480 | 269.09 | um | 269.09
| 5.5 | GeV | 275 | 0.2865 | 8.248e-05 | 0.28658 | 42.64 | mm | 42640 | 1.73 | mm | 1730 | 312.84 | um | 312.84
| 6 | GeV | 300 | 0.2728 | 7.613e-05 | 0.27288 | 49.26 | mm | 49260 | 1.96 | mm | 1960 | 358.36 | um | 358.36
| 6.5 | GeV | 325 | 0.2612 | 7.073e-05 | 0.26127 | 56.19 | mm | 56190 | 2.2 | mm | 2200 | 405.47 | um | 405.47
| 7 | GeV | 350 | 0.2512 | 6.606e-05 | 0.25127 | 63.42 | mm | 63420 | 2.42 | mm | 2420 | 453.98 | um | 453.98
| 8 | GeV | 400 | 0.2351 | 5.841e-05 | 0.23516 | 78.65 | mm | 78650 | 3.25 | mm | 3250 | 554.62 | um | 554.62
| 9 | GeV | 450 | 0.2226 | 5.24e-05 | 0.22265 | 94.83 | mm | 94830 | 3.97 | mm | 3970 | 659.16 | um | 659.16
| 10 | GeV | 500 | 0.2128 | 4.754e-05 | 0.21285 | 111.83 | mm | 111830 | 4.65 | mm | 4650 | 766.7 | um | 766.7
| 11 | GeV | 550 | 0.2048 | 4.354e-05 | 0.20484 | 129.56 | mm | 129560 | 5.28 | mm | 5280 | 876.54 | um | 876.54
| 12 | GeV | 600 | 0.1982 | 4.018e-05 | 0.19824 | 147.93 | mm | 147930 | 5.89 | mm | 5890 | 988.06 | um | 988.06
| 13 | GeV | 650 | 0.1928 | 3.731e-05 | 0.19284 | 166.86 | mm | 166860 | 6.47 | mm | 6470 | 1.1 | mm | 1100
| 14 | GeV | 700 | 0.1882 | 3.484e-05 | 0.18823 | 186.29 | mm | 186290 | 7.04 | mm | 7040 | 1.21 | mm | 1210
| 15 | GeV | 750 | 0.1843 | 3.268e-05 | 0.18433 | 206.16 | mm | 206160 | 7.58 | mm | 7580 | 1.33 | mm | 1330
| 16 | GeV | 800 | 0.181 | 3.079e-05 | 0.18103 | 226.43 | mm | 226430 | 8.11 | mm | 8110 | 1.44 | mm | 1440
| 17 | GeV | 850 | 0.1781 | 2.911e-05 | 0.17813 | 247.04 | mm | 247040 | 8.62 | mm | 8620 | 1.56 | mm | 1560
| 18 | GeV | 900 | 0.1756 | 2.761e-05 | 0.17563 | 267.97 | mm | 267970 | 9.11 | mm | 9110 | 1.67 | mm | 1670
228 | 20 | GeV | 1000 | 0.1715 | 2.504e-05 | 0.17153 | 310.61 | mm | 310610 | 10.93 | mm | 10930 | 1.9 | mm | 1900

## srim20Ne_Au
1 | 2 | 3 | 4 | 5 | 6 | 7 | 8 | 9 | 10 | 11 | 12 | 13 | 14 | 15 | 16
2 | "SRIMfit"data table | [9 empty] | please fill in |  | from SRIM output
3 | SRIM ver= | SRIM-2013.00 |  | Gas? |  | == Target Composition == |  |  |  |  | please change in |  | for appropriate value/formula
4 | Ion Z= | 10 |  |  | Atom | Atom | Atomic | Mass |  | Multiply Stopping by ; for Stopping Units
5 | Ion A= | 20 | amu |  | Name | Numb | [%] | [%] | unitID | Cnv. Factor |  |  |  | ThisWSname | srim20Ne_Au
6 | Target= | Au | short name |  | Au | 79 | 100 | 100 | 1 | 193.1 | eV / Angstrom |  |  | Corded | Ayoshida.RIKEN 2017.06
7 |  | Gold | [6 empty] | 2 | 1931 | keV / micron
8 | Trg.Dens= | 19.311 | g/cm3 | [5 empty] | 3 | 1931 | MeV / mm
9 |  | 5.904e+22 | atoms/cm3 | [5 empty] | 4 | 1 | keV / (ug/cm2)
10 | BraggCrct= | 0% | [6 empty] | 5 | 1 | MeV / (mg/cm2)
11 |  | row# | SRIM E range | [5 empty] | 6 | 1000 | keV / (mg/cm2)
12 | Emin= | 20 | 0.2 | 10eV/A |  |  |  |  | 7 | 327.07 | eV / (1E15 atoms/cm2)
13 | Emax= | 228 | 20000000 | 1GeV/A |  |  |  |  | 8 | 2.5486 | L.S.S. reduced unit
14 | if Gas; Ptbl = |  | Pa |  |  |  | 100 | 100 | 0 | == 5 : MeV/(mg/cm2)
15 | if Gas; Ttbl = |  | degC
16 |  |  |  |  | SRIM Stopping Power Unit = [MeV/(mg/cm2)]
17 | Ion |  |  | dE/dx Elec | dE/dx Nucl | dE/dx tot | Projected |  |  | Longitudinal |  |  | Lateral
18 | Energy |  | [MeV/u] | [MeV/(mg/cm2)] |  |  | Range |  | [um] | Straggling |  | [um] | Straggling |  | [um]
19
20 | 199.999 | eV | 9.9999e-06 | 0.006774 | 0.03111 | 0.037884 | 6 | A | 0.0006 | 13 | A | 0.0013 | 9 | A | 0.0009
| 224.999 | eV | 1.125e-05 | 0.007185 | 0.03302 | 0.040205 | 6 | A | 0.0006 | 13 | A | 0.0013 | 10 | A | 0.001
| 249.999 | eV | 1.25e-05 | 0.007573 | 0.03481 | 0.042383 | 7 | A | 0.0007 | 14 | A | 0.0014 | 10 | A | 0.001
| 274.999 | eV | 1.375e-05 | 0.007943 | 0.03649 | 0.044433 | 7 | A | 0.0007 | 15 | A | 0.0015 | 11 | A | 0.0011
| 299.999 | eV | 1.5e-05 | 0.008296 | 0.03807 | 0.046366 | 7 | A | 0.0007 | 15 | A | 0.0015 | 11 | A | 0.0011
| 324.999 | eV | 1.625e-05 | 0.008635 | 0.03958 | 0.048215 | 8 | A | 0.0008 | 16 | A | 0.0016 | 11 | A | 0.0011
| 349.999 | eV | 1.75e-05 | 0.008961 | 0.04101 | 0.049971 | 8 | A | 0.0008 | 16 | A | 0.0016 | 12 | A | 0.0012
| 374.999 | eV | 1.875e-05 | 0.009275 | 0.04237 | 0.051645 | 8 | A | 0.0008 | 17 | A | 0.0017 | 12 | A | 0.0012
| 399.999 | eV | 2e-05 | 0.00958 | 0.04368 | 0.05326 | 9 | A | 0.0009 | 18 | A | 0.0018 | 13 | A | 0.0013
| 449.999 | eV | 2.25e-05 | 0.01016 | 0.04614 | 0.0563 | 9 | A | 0.0009 | 19 | A | 0.0019 | 13 | A | 0.0013
| 499.999 | eV | 2.5e-05 | 0.01071 | 0.04842 | 0.05913 | 10 | A | 0.001 | 19 | A | 0.0019 | 14 | A | 0.0014
| 549.999 | eV | 2.75e-05 | 0.01123 | 0.05054 | 0.06177 | 10 | A | 0.001 | 20 | A | 0.002 | 15 | A | 0.0015
| 599.999 | eV | 3e-05 | 0.01173 | 0.05254 | 0.06427 | 11 | A | 0.0011 | 21 | A | 0.0021 | 15 | A | 0.0015
| 649.999 | eV | 3.25e-05 | 0.01221 | 0.05441 | 0.06662 | 11 | A | 0.0011 | 22 | A | 0.0022 | 16 | A | 0.0016
| 699.999 | eV | 3.5e-05 | 0.01267 | 0.05619 | 0.06886 | 12 | A | 0.0012 | 23 | A | 0.0023 | 17 | A | 0.0017
| 799.999 | eV | 4e-05 | 0.01355 | 0.05948 | 0.07303 | 13 | A | 0.0013 | 25 | A | 0.0025 | 18 | A | 0.0018
| 899.999 | eV | 4.5e-05 | 0.01437 | 0.06247 | 0.07684 | 13 | A | 0.0013 | 26 | A | 0.0026 | 19 | A | 0.0019
| 999.999 | eV | 5e-05 | 0.01515 | 0.06522 | 0.08037 | 14 | A | 0.0014 | 27 | A | 0.0027 | 20 | A | 0.002
| 1.1 | keV | 5.5e-05 | 0.01589 | 0.06776 | 0.08365 | 15 | A | 0.0015 | 29 | A | 0.0029 | 21 | A | 0.0021
| 1.2 | keV | 6e-05 | 0.01659 | 0.07012 | 0.08671 | 16 | A | 0.0016 | 30 | A | 0.003 | 22 | A | 0.0022
| 1.3 | keV | 6.5e-05 | 0.01727 | 0.07232 | 0.08959 | 17 | A | 0.0017 | 31 | A | 0.0031 | 23 | A | 0.0023
| 1.4 | keV | 7e-05 | 0.01792 | 0.07439 | 0.09231 | 17 | A | 0.0017 | 33 | A | 0.0033 | 24 | A | 0.0024
| 1.5 | keV | 7.5e-05 | 0.01855 | 0.07634 | 0.09489 | 18 | A | 0.0018 | 34 | A | 0.0034 | 25 | A | 0.0025
| 1.6 | keV | 8e-05 | 0.01916 | 0.07818 | 0.09734 | 19 | A | 0.0019 | 35 | A | 0.0035 | 26 | A | 0.0026
| 1.7 | keV | 8.5e-05 | 0.01975 | 0.07993 | 0.09968 | 20 | A | 0.002 | 36 | A | 0.0036 | 26 | A | 0.0026
| 1.8 | keV | 9e-05 | 0.02032 | 0.08158 | 0.1019 | 20 | A | 0.002 | 38 | A | 0.0038 | 27 | A | 0.0027
| 2 | keV | 0.0001 | 0.02142 | 0.08467 | 0.10609 | 22 | A | 0.0022 | 40 | A | 0.004 | 29 | A | 0.0029
| 2.25 | keV | 0.0001125 | 0.02272 | 0.08815 | 0.11087 | 23 | A | 0.0023 | 42 | A | 0.0042 | 31 | A | 0.0031
| 2.5 | keV | 0.000125 | 0.02395 | 0.0913 | 0.11525 | 25 | A | 0.0025 | 45 | A | 0.0045 | 33 | A | 0.0033
| 2.75 | keV | 0.0001375 | 0.02512 | 0.09416 | 0.11928 | 27 | A | 0.0027 | 48 | A | 0.0048 | 35 | A | 0.0035
| 3 | keV | 0.00015 | 0.02623 | 0.09678 | 0.12301 | 28 | A | 0.0028 | 50 | A | 0.005 | 37 | A | 0.0037
| 3.25 | keV | 0.0001625 | 0.02731 | 0.09919 | 0.1265 | 30 | A | 0.003 | 52 | A | 0.0052 | 38 | A | 0.0038
| 3.5 | keV | 0.000175 | 0.02834 | 0.1014 | 0.12974 | 32 | A | 0.0032 | 55 | A | 0.0055 | 40 | A | 0.004
| 3.75 | keV | 0.0001875 | 0.02933 | 0.1035 | 0.13283 | 33 | A | 0.0033 | 57 | A | 0.0057 | 42 | A | 0.0042
| 4 | keV | 0.0002 | 0.03029 | 0.1054 | 0.13569 | 35 | A | 0.0035 | 59 | A | 0.0059 | 43 | A | 0.0043
| 4.5 | keV | 0.000225 | 0.03213 | 0.109 | 0.14113 | 38 | A | 0.0038 | 64 | A | 0.0064 | 47 | A | 0.0047
| 5 | keV | 0.00025 | 0.03387 | 0.1121 | 0.14597 | 40 | A | 0.004 | 68 | A | 0.0068 | 50 | A | 0.005
| 5.5 | keV | 0.000275 | 0.03552 | 0.1148 | 0.15032 | 43 | A | 0.0043 | 72 | A | 0.0072 | 53 | A | 0.0053
| 6 | keV | 0.0003 | 0.0371 | 0.1174 | 0.1545 | 46 | A | 0.0046 | 76 | A | 0.0076 | 56 | A | 0.0056
| 6.5 | keV | 0.000325 | 0.03862 | 0.1196 | 0.15822 | 49 | A | 0.0049 | 80 | A | 0.008 | 59 | A | 0.0059
| 7 | keV | 0.00035 | 0.04007 | 0.1217 | 0.16177 | 52 | A | 0.0052 | 84 | A | 0.0084 | 62 | A | 0.0062
| 8 | keV | 0.0004 | 0.04284 | 0.1253 | 0.16814 | 57 | A | 0.0057 | 92 | A | 0.0092 | 68 | A | 0.0068
| 9 | keV | 0.00045 | 0.04544 | 0.1284 | 0.17384 | 63 | A | 0.0063 | 99 | A | 0.0099 | 73 | A | 0.0073
| 10 | keV | 0.0005 | 0.0479 | 0.131 | 0.1789 | 68 | A | 0.0068 | 107 | A | 0.0107 | 79 | A | 0.0079
| 11 | keV | 0.00055 | 0.05024 | 0.1333 | 0.18354 | 73 | A | 0.0073 | 114 | A | 0.0114 | 84 | A | 0.0084
| 12 | keV | 0.0006 | 0.05247 | 0.1353 | 0.18777 | 78 | A | 0.0078 | 121 | A | 0.0121 | 89 | A | 0.0089
| 13 | keV | 0.00065 | 0.05461 | 0.1371 | 0.19171 | 84 | A | 0.0084 | 127 | A | 0.0127 | 94 | A | 0.0094
| 14 | keV | 0.0007 | 0.05667 | 0.1387 | 0.19537 | 89 | A | 0.0089 | 134 | A | 0.0134 | 99 | A | 0.0099
| 15 | keV | 0.00075 | 0.05866 | 0.14 | 0.19866 | 94 | A | 0.0094 | 141 | A | 0.0141 | 104 | A | 0.0104
| 16 | keV | 0.0008 | 0.06059 | 0.1413 | 0.20189 | 99 | A | 0.0099 | 147 | A | 0.0147 | 109 | A | 0.0109
| 17 | keV | 0.00085 | 0.06245 | 0.1423 | 0.20475 | 104 | A | 0.0104 | 154 | A | 0.0154 | 114 | A | 0.0114
| 18 | keV | 0.0009 | 0.06426 | 0.1433 | 0.20756 | 109 | A | 0.0109 | 160 | A | 0.016 | 119 | A | 0.0119
| 20 | keV | 0.001 | 0.06774 | 0.1449 | 0.21264 | 120 | A | 0.012 | 173 | A | 0.0173 | 129 | A | 0.0129
| 22.5 | keV | 0.001125 | 0.07185 | 0.1465 | 0.21835 | 132 | A | 0.0132 | 189 | A | 0.0189 | 140 | A | 0.014
| 25 | keV | 0.00125 | 0.07573 | 0.1477 | 0.22343 | 145 | A | 0.0145 | 204 | A | 0.0204 | 152 | A | 0.0152
| 27.5 | keV | 0.001375 | 0.07943 | 0.1486 | 0.22803 | 158 | A | 0.0158 | 219 | A | 0.0219 | 163 | A | 0.0163
| 30 | keV | 0.0015 | 0.08296 | 0.1492 | 0.23216 | 171 | A | 0.0171 | 234 | A | 0.0234 | 174 | A | 0.0174
| 32.5 | keV | 0.001625 | 0.08635 | 0.1496 | 0.23595 | 184 | A | 0.0184 | 249 | A | 0.0249 | 185 | A | 0.0185
| 35 | keV | 0.00175 | 0.08961 | 0.1499 | 0.23951 | 196 | A | 0.0196 | 263 | A | 0.0263 | 196 | A | 0.0196
| 37.5 | keV | 0.001875 | 0.09275 | 0.15 | 0.24275 | 209 | A | 0.0209 | 278 | A | 0.0278 | 207 | A | 0.0207
| 40 | keV | 0.002 | 0.0958 | 0.15 | 0.2458 | 222 | A | 0.0222 | 292 | A | 0.0292 | 218 | A | 0.0218
| 45 | keV | 0.00225 | 0.1111 | 0.1497 | 0.2608 | 248 | A | 0.0248 | 320 | A | 0.032 | 239 | A | 0.0239
| 50 | keV | 0.0025 | 0.1247 | 0.1492 | 0.2739 | 273 | A | 0.0273 | 347 | A | 0.0347 | 258 | A | 0.0258
| 55 | keV | 0.00275 | 0.1366 | 0.1484 | 0.285 | 297 | A | 0.0297 | 372 | A | 0.0372 | 277 | A | 0.0277
| 60 | keV | 0.003 | 0.1469 | 0.1475 | 0.2944 | 322 | A | 0.0322 | 397 | A | 0.0397 | 296 | A | 0.0296
| 65 | keV | 0.00325 | 0.1557 | 0.1466 | 0.3023 | 347 | A | 0.0347 | 422 | A | 0.0422 | 313 | A | 0.0313
| 70 | keV | 0.0035 | 0.1633 | 0.1455 | 0.3088 | 372 | A | 0.0372 | 444 | A | 0.0444 | 331 | A | 0.0331
| 80 | keV | 0.004 | 0.1755 | 0.1432 | 0.3187 | 423 | A | 0.0423 | 489 | A | 0.0489 | 366 | A | 0.0366
| 90 | keV | 0.0045 | 0.1851 | 0.1408 | 0.3259 | 475 | A | 0.0475 | 533 | A | 0.0533 | 400 | A | 0.04
| 100 | keV | 0.005 | 0.1931 | 0.1384 | 0.3315 | 528 | A | 0.0528 | 577 | A | 0.0577 | 434 | A | 0.0434
| 110 | keV | 0.0055 | 0.2001 | 0.136 | 0.3361 | 582 | A | 0.0582 | 620 | A | 0.062 | 468 | A | 0.0468
| 120 | keV | 0.006 | 0.2068 | 0.1336 | 0.3404 | 637 | A | 0.0637 | 663 | A | 0.0663 | 501 | A | 0.0501
| 130 | keV | 0.0065 | 0.2133 | 0.1312 | 0.3445 | 692 | A | 0.0692 | 706 | A | 0.0706 | 535 | A | 0.0535
| 140 | keV | 0.007 | 0.2199 | 0.1289 | 0.3488 | 749 | A | 0.0749 | 747 | A | 0.0747 | 568 | A | 0.0568
| 150 | keV | 0.0075 | 0.2266 | 0.1267 | 0.3533 | 805 | A | 0.0805 | 789 | A | 0.0789 | 601 | A | 0.0601
| 160 | keV | 0.008 | 0.2335 | 0.1246 | 0.3581 | 862 | A | 0.0862 | 830 | A | 0.083 | 634 | A | 0.0634
| 170 | keV | 0.0085 | 0.2406 | 0.1225 | 0.3631 | 920 | A | 0.092 | 870 | A | 0.087 | 667 | A | 0.0667
| 180 | keV | 0.009 | 0.248 | 0.1205 | 0.3685 | 977 | A | 0.0977 | 910 | A | 0.091 | 699 | A | 0.0699
| 200 | keV | 0.01 | 0.2635 | 0.1167 | 0.3802 | 1093 | A | 0.1093 | 987 | A | 0.0987 | 763 | A | 0.0763
| 225 | keV | 0.01125 | 0.2842 | 0.1123 | 0.3965 | 1238 | A | 0.1238 | 1079 | A | 0.1079 | 841 | A | 0.0841
| 250 | keV | 0.0125 | 0.306 | 0.1082 | 0.4142 | 1382 | A | 0.1382 | 1168 | A | 0.1168 | 915 | A | 0.0915
| 275 | keV | 0.01375 | 0.3288 | 0.1045 | 0.4333 | 1525 | A | 0.1525 | 1251 | A | 0.1251 | 987 | A | 0.0987
| 300 | keV | 0.015 | 0.3522 | 0.1011 | 0.4533 | 1666 | A | 0.1666 | 1330 | A | 0.133 | 1055 | A | 0.1055
| 325 | keV | 0.01625 | 0.3761 | 0.09786 | 0.47396 | 1805 | A | 0.1805 | 1404 | A | 0.1404 | 1120 | A | 0.112
| 350 | keV | 0.0175 | 0.4004 | 0.0949 | 0.4953 | 1942 | A | 0.1942 | 1474 | A | 0.1474 | 1183 | A | 0.1183
| 375 | keV | 0.01875 | 0.4248 | 0.09214 | 0.51694 | 2077 | A | 0.2077 | 1540 | A | 0.154 | 1242 | A | 0.1242
| 400 | keV | 0.02 | 0.4493 | 0.08956 | 0.53886 | 2209 | A | 0.2209 | 1602 | A | 0.1602 | 1299 | A | 0.1299
| 450 | keV | 0.0225 | 0.4982 | 0.08488 | 0.58308 | 2468 | A | 0.2468 | 1715 | A | 0.1715 | 1405 | A | 0.1405
| 500 | keV | 0.025 | 0.5464 | 0.08074 | 0.62714 | 2718 | A | 0.2718 | 1817 | A | 0.1817 | 1502 | A | 0.1502
| 550 | keV | 0.0275 | 0.5936 | 0.07705 | 0.67065 | 2960 | A | 0.296 | 1908 | A | 0.1908 | 1591 | A | 0.1591
| 600 | keV | 0.03 | 0.6396 | 0.07374 | 0.71334 | 3195 | A | 0.3195 | 1991 | A | 0.1991 | 1673 | A | 0.1673
| 650 | keV | 0.0325 | 0.6843 | 0.07075 | 0.75505 | 3423 | A | 0.3423 | 2066 | A | 0.2066 | 1749 | A | 0.1749
| 700 | keV | 0.035 | 0.7276 | 0.06803 | 0.79563 | 3645 | A | 0.3645 | 2134 | A | 0.2134 | 1820 | A | 0.182
| 800 | keV | 0.04 | 0.8102 | 0.06326 | 0.87346 | 4071 | A | 0.4071 | 2255 | A | 0.2255 | 1949 | A | 0.1949
| 900 | keV | 0.045 | 0.8875 | 0.05921 | 0.94671 | 4477 | A | 0.4477 | 2358 | A | 0.2358 | 2064 | A | 0.2064
| 1 | MeV | 0.05 | 0.96 | 0.05572 | 1.0157 | 4866 | A | 0.4866 | 2448 | A | 0.2448 | 2166 | A | 0.2166
| 1.1 | MeV | 0.055 | 1.028 | 0.05268 | 1.0807 | 5240 | A | 0.524 | 2527 | A | 0.2527 | 2259 | A | 0.2259
| 1.2 | MeV | 0.06 | 1.093 | 0.05 | 1.143 | 5600 | A | 0.56 | 2598 | A | 0.2598 | 2344 | A | 0.2344
| 1.3 | MeV | 0.065 | 1.153 | 0.04762 | 1.2006 | 5949 | A | 0.5949 | 2661 | A | 0.2661 | 2422 | A | 0.2422
| 1.4 | MeV | 0.07 | 1.211 | 0.04548 | 1.2565 | 6287 | A | 0.6287 | 2719 | A | 0.2719 | 2494 | A | 0.2494
| 1.5 | MeV | 0.075 | 1.266 | 0.04356 | 1.3096 | 6616 | A | 0.6616 | 2771 | A | 0.2771 | 2562 | A | 0.2562
| 1.6 | MeV | 0.08 | 1.319 | 0.04181 | 1.3608 | 6936 | A | 0.6936 | 2819 | A | 0.2819 | 2625 | A | 0.2625
| 1.7 | MeV | 0.085 | 1.369 | 0.04022 | 1.4092 | 7248 | A | 0.7248 | 2863 | A | 0.2863 | 2684 | A | 0.2684
| 1.8 | MeV | 0.09 | 1.417 | 0.03876 | 1.4558 | 7552 | A | 0.7552 | 2904 | A | 0.2904 | 2740 | A | 0.274
| 2 | MeV | 0.1 | 1.509 | 0.03617 | 1.5452 | 8142 | A | 0.8142 | 2977 | A | 0.2977 | 2842 | A | 0.2842
| 2.25 | MeV | 0.1125 | 1.614 | 0.03344 | 1.6474 | 8847 | A | 0.8847 | 3056 | A | 0.3056 | 2957 | A | 0.2957
| 2.5 | MeV | 0.125 | 1.711 | 0.03115 | 1.7422 | 9521 | A | 0.9521 | 3124 | A | 0.3124 | 3059 | A | 0.3059
| 2.75 | MeV | 0.1375 | 1.802 | 0.02918 | 1.8312 | 1.02 | um | 1.02 | 3184 | A | 0.3184 | 3152 | A | 0.3152
| 3 | MeV | 0.15 | 1.886 | 0.02747 | 1.9135 | 1.08 | um | 1.08 | 3237 | A | 0.3237 | 3236 | A | 0.3236
| 3.25 | MeV | 0.1625 | 1.966 | 0.02598 | 1.992 | 1.14 | um | 1.14 | 3284 | A | 0.3284 | 3313 | A | 0.3313
| 3.5 | MeV | 0.175 | 2.04 | 0.02466 | 2.0647 | 1.2 | um | 1.2 | 3327 | A | 0.3327 | 3385 | A | 0.3385
| 3.75 | MeV | 0.1875 | 2.11 | 0.02348 | 2.1335 | 1.26 | um | 1.26 | 3366 | A | 0.3366 | 3451 | A | 0.3451
| 4 | MeV | 0.2 | 2.176 | 0.02242 | 2.1984 | 1.31 | um | 1.31 | 3401 | A | 0.3401 | 3513 | A | 0.3513
| 4.5 | MeV | 0.225 | 2.298 | 0.02059 | 2.3186 | 1.42 | um | 1.42 | 3465 | A | 0.3465 | 3626 | A | 0.3626
| 5 | MeV | 0.25 | 2.407 | 0.01907 | 2.4261 | 1.52 | um | 1.52 | 3520 | A | 0.352 | 3727 | A | 0.3727
| 5.5 | MeV | 0.275 | 2.505 | 0.01777 | 2.5228 | 1.62 | um | 1.62 | 3569 | A | 0.3569 | 3819 | A | 0.3819
| 6 | MeV | 0.3 | 2.594 | 0.01666 | 2.6107 | 1.72 | um | 1.72 | 3612 | A | 0.3612 | 3902 | A | 0.3902
| 6.5 | MeV | 0.325 | 2.674 | 0.0157 | 2.6897 | 1.81 | um | 1.81 | 3652 | A | 0.3652 | 3979 | A | 0.3979
| 7 | MeV | 0.35 | 2.747 | 0.01484 | 2.7618 | 1.9 | um | 1.9 | 3687 | A | 0.3687 | 4051 | A | 0.4051
| 8 | MeV | 0.4 | 2.872 | 0.01342 | 2.8854 | 2.08 | um | 2.08 | 3754 | A | 0.3754 | 4181 | A | 0.4181
| 9 | MeV | 0.45 | 2.976 | 0.01226 | 2.9883 | 2.25 | um | 2.25 | 3812 | A | 0.3812 | 4297 | A | 0.4297
| 10 | MeV | 0.5 | 3.062 | 0.01131 | 3.0733 | 2.41 | um | 2.41 | 3863 | A | 0.3863 | 4402 | A | 0.4402
| 11 | MeV | 0.55 | 3.133 | 0.0105 | 3.1435 | 2.58 | um | 2.58 | 3909 | A | 0.3909 | 4499 | A | 0.4499
| 12 | MeV | 0.6 | 3.192 | 0.009811 | 3.2018 | 2.74 | um | 2.74 | 3951 | A | 0.3951 | 4589 | A | 0.4589
| 13 | MeV | 0.65 | 3.24 | 0.009215 | 3.2492 | 2.89 | um | 2.89 | 3990 | A | 0.399 | 4673 | A | 0.4673
| 14 | MeV | 0.7 | 3.279 | 0.008693 | 3.2877 | 3.05 | um | 3.05 | 4027 | A | 0.4027 | 4753 | A | 0.4753
| 15 | MeV | 0.75 | 3.311 | 0.008232 | 3.3192 | 3.2 | um | 3.2 | 4061 | A | 0.4061 | 4829 | A | 0.4829
| 16 | MeV | 0.8 | 3.336 | 0.007821 | 3.3438 | 3.36 | um | 3.36 | 4094 | A | 0.4094 | 4901 | A | 0.4901
| 17 | MeV | 0.85 | 3.355 | 0.007453 | 3.3625 | 3.51 | um | 3.51 | 4125 | A | 0.4125 | 4971 | A | 0.4971
| 18 | MeV | 0.9 | 3.37 | 0.00712 | 3.3771 | 3.66 | um | 3.66 | 4155 | A | 0.4155 | 5039 | A | 0.5039
| 20 | MeV | 1 | 3.388 | 0.006544 | 3.3945 | 3.96 | um | 3.96 | 4222 | A | 0.4222 | 5167 | A | 0.5167
| 22.5 | MeV | 1.125 | 3.392 | 0.005951 | 3.398 | 4.34 | um | 4.34 | 4307 | A | 0.4307 | 5319 | A | 0.5319
| 25 | MeV | 1.25 | 3.383 | 0.005465 | 3.3885 | 4.72 | um | 4.72 | 4388 | A | 0.4388 | 5463 | A | 0.5463
| 27.5 | MeV | 1.375 | 3.364 | 0.005057 | 3.3691 | 5.1 | um | 5.1 | 4466 | A | 0.4466 | 5602 | A | 0.5602
| 30 | MeV | 1.5 | 3.338 | 0.00471 | 3.3427 | 5.48 | um | 5.48 | 4542 | A | 0.4542 | 5736 | A | 0.5736
| 32.5 | MeV | 1.625 | 3.307 | 0.004411 | 3.3114 | 5.86 | um | 5.86 | 4616 | A | 0.4616 | 5867 | A | 0.5867
| 35 | MeV | 1.75 | 3.273 | 0.004151 | 3.2772 | 6.25 | um | 6.25 | 4690 | A | 0.469 | 5996 | A | 0.5996
| 37.5 | MeV | 1.875 | 3.237 | 0.003921 | 3.2409 | 6.65 | um | 6.65 | 4762 | A | 0.4762 | 6123 | A | 0.6123
| 40 | MeV | 2 | 3.199 | 0.003718 | 3.2027 | 7.05 | um | 7.05 | 4834 | A | 0.4834 | 6249 | A | 0.6249
| 45 | MeV | 2.25 | 3.139 | 0.003372 | 3.1424 | 7.86 | um | 7.86 | 5042 | A | 0.5042 | 6498 | A | 0.6498
| 50 | MeV | 2.5 | 3.059 | 0.003089 | 3.0621 | 8.69 | um | 8.69 | 5249 | A | 0.5249 | 6744 | A | 0.6744
| 55 | MeV | 2.75 | 2.982 | 0.002853 | 2.9849 | 9.54 | um | 9.54 | 5455 | A | 0.5455 | 6991 | A | 0.6991
| 60 | MeV | 3 | 2.908 | 0.002652 | 2.9107 | 10.42 | um | 10.42 | 5663 | A | 0.5663 | 7239 | A | 0.7239
| 65 | MeV | 3.25 | 2.836 | 0.00248 | 2.8385 | 11.32 | um | 11.32 | 5872 | A | 0.5872 | 7488 | A | 0.7488
| 70 | MeV | 3.5 | 2.768 | 0.00233 | 2.7703 | 12.24 | um | 12.24 | 6083 | A | 0.6083 | 7741 | A | 0.7741
| 80 | MeV | 4 | 2.641 | 0.002081 | 2.6431 | 14.14 | um | 14.14 | 6783 | A | 0.6783 | 8257 | A | 0.8257
| 90 | MeV | 4.5 | 2.526 | 0.001884 | 2.5279 | 16.14 | um | 16.14 | 7474 | A | 0.7474 | 8787 | A | 0.8787
| 100 | MeV | 5 | 2.423 | 0.001722 | 2.4247 | 18.23 | um | 18.23 | 8159 | A | 0.8159 | 9334 | A | 0.9334
| 110 | MeV | 5.5 | 2.329 | 0.001588 | 2.3306 | 20.4 | um | 20.4 | 8843 | A | 0.8843 | 9897 | A | 0.9897
| 120 | MeV | 6 | 2.244 | 0.001474 | 2.2455 | 22.66 | um | 22.66 | 9526 | A | 0.9526 | 1.05 | um | 1.05
| 130 | MeV | 6.5 | 2.166 | 0.001377 | 2.1674 | 25 | um | 25 | 1.02 | um | 1.02 | 1.11 | um | 1.11
| 140 | MeV | 7 | 2.093 | 0.001292 | 2.0943 | 27.42 | um | 27.42 | 1.09 | um | 1.09 | 1.17 | um | 1.17
| 150 | MeV | 7.5 | 2.026 | 0.001217 | 2.0272 | 29.93 | um | 29.93 | 1.16 | um | 1.16 | 1.23 | um | 1.23
| 160 | MeV | 8 | 1.963 | 0.001152 | 1.9642 | 32.52 | um | 32.52 | 1.23 | um | 1.23 | 1.3 | um | 1.3
| 170 | MeV | 8.5 | 1.905 | 0.001093 | 1.9061 | 35.19 | um | 35.19 | 1.3 | um | 1.3 | 1.36 | um | 1.36
| 180 | MeV | 9 | 1.849 | 0.00104 | 1.85 | 37.95 | um | 37.95 | 1.37 | um | 1.37 | 1.43 | um | 1.43
| 200 | MeV | 10 | 1.748 | 0.0009499 | 1.7489 | 43.69 | um | 43.69 | 1.62 | um | 1.62 | 1.57 | um | 1.57
| 225 | MeV | 11.25 | 1.635 | 0.0008577 | 1.6359 | 51.34 | um | 51.34 | 1.97 | um | 1.97 | 1.76 | um | 1.76
| 250 | MeV | 12.5 | 1.535 | 0.0007827 | 1.5358 | 59.5 | um | 59.5 | 2.32 | um | 2.32 | 1.96 | um | 1.96
| 275 | MeV | 13.75 | 1.445 | 0.0007204 | 1.4457 | 68.18 | um | 68.18 | 2.65 | um | 2.65 | 2.17 | um | 2.17
| 300 | MeV | 15 | 1.364 | 0.0006678 | 1.3647 | 77.38 | um | 77.38 | 2.98 | um | 2.98 | 2.39 | um | 2.39
| 325 | MeV | 16.25 | 1.292 | 0.0006227 | 1.2926 | 87.12 | um | 87.12 | 3.32 | um | 3.32 | 2.62 | um | 2.62
| 350 | MeV | 17.5 | 1.226 | 0.0005836 | 1.2266 | 97.39 | um | 97.39 | 3.66 | um | 3.66 | 2.86 | um | 2.86
| 375 | MeV | 18.75 | 1.167 | 0.0005494 | 1.1675 | 108.2 | um | 108.2 | 4 | um | 4 | 3.12 | um | 3.12
| 400 | MeV | 20 | 1.113 | 0.0005192 | 1.1135 | 119.54 | um | 119.54 | 4.34 | um | 4.34 | 3.38 | um | 3.38
| 450 | MeV | 22.5 | 1.022 | 0.0004682 | 1.0225 | 143.78 | um | 143.78 | 5.6 | um | 5.6 | 3.95 | um | 3.95
| 500 | MeV | 25 | 0.9488 | 0.0004267 | 0.94923 | 170.04 | um | 170.04 | 6.79 | um | 6.79 | 4.56 | um | 4.56
| 550 | MeV | 27.5 | 0.8913 | 0.0003924 | 0.89169 | 198.16 | um | 198.16 | 7.93 | um | 7.93 | 5.21 | um | 5.21
| 600 | MeV | 30 | 0.8475 | 0.0003634 | 0.84786 | 227.91 | um | 227.91 | 9.05 | um | 9.05 | 5.89 | um | 5.89
| 650 | MeV | 32.5 | 0.8006 | 0.0003385 | 0.80094 | 259.31 | um | 259.31 | 10.16 | um | 10.16 | 6.61 | um | 6.61
| 700 | MeV | 35 | 0.7593 | 0.0003171 | 0.75962 | 292.47 | um | 292.47 | 11.27 | um | 11.27 | 7.36 | um | 7.36
| 800 | MeV | 40 | 0.6901 | 0.0002817 | 0.69038 | 363.94 | um | 363.94 | 15.28 | um | 15.28 | 8.97 | um | 8.97
| 900 | MeV | 45 | 0.6341 | 0.0002537 | 0.63435 | 442.14 | um | 442.14 | 19.01 | um | 19.01 | 10.71 | um | 10.71
| 1 | GeV | 50 | 0.5878 | 0.000231 | 0.58803 | 526.87 | um | 526.87 | 22.63 | um | 22.63 | 12.58 | um | 12.58
| 1.1 | GeV | 55 | 0.5489 | 0.0002122 | 0.54911 | 617.94 | um | 617.94 | 26.2 | um | 26.2 | 14.57 | um | 14.57
| 1.2 | GeV | 60 | 0.5157 | 0.0001964 | 0.5159 | 715.17 | um | 715.17 | 29.76 | um | 29.76 | 16.68 | um | 16.68
| 1.3 | GeV | 65 | 0.487 | 0.0001828 | 0.48718 | 818.38 | um | 818.38 | 33.34 | um | 33.34 | 18.9 | um | 18.9
| 1.4 | GeV | 70 | 0.462 | 0.0001711 | 0.46217 | 927.44 | um | 927.44 | 36.93 | um | 36.93 | 21.24 | um | 21.24
| 1.5 | GeV | 75 | 0.4399 | 0.0001609 | 0.44006 | 1.04 | mm | 1040 | 40.55 | um | 40.55 | 23.69 | um | 23.69
| 1.6 | GeV | 80 | 0.4202 | 0.0001519 | 0.42035 | 1.16 | mm | 1160 | 44.2 | um | 44.2 | 26.24 | um | 26.24
| 1.7 | GeV | 85 | 0.4027 | 0.0001438 | 0.40284 | 1.29 | mm | 1290 | 47.88 | um | 47.88 | 28.88 | um | 28.88
| 1.8 | GeV | 90 | 0.3869 | 0.0001366 | 0.38704 | 1.42 | mm | 1420 | 51.59 | um | 51.59 | 31.63 | um | 31.63
| 2 | GeV | 100 | 0.3595 | 0.0001243 | 0.35962 | 1.7 | mm | 1700 | 65.28 | um | 65.28 | 37.41 | um | 37.41
| 2.25 | GeV | 112.5 | 0.3316 | 0.0001118 | 0.33171 | 2.07 | mm | 2070 | 84.63 | um | 84.63 | 45.14 | um | 45.14
| 2.5 | GeV | 125 | 0.3088 | 0.0001017 | 0.3089 | 2.48 | mm | 2480 | 102.71 | um | 102.71 | 53.38 | um | 53.38
| 2.75 | GeV | 137.5 | 0.2898 | 9.335e-05 | 0.28989 | 2.91 | mm | 2910 | 120.14 | um | 120.14 | 62.12 | um | 62.12
| 3 | GeV | 150 | 0.2737 | 8.631e-05 | 0.27379 | 3.37 | mm | 3370 | 137.21 | um | 137.21 | 71.31 | um | 71.31
| 3.25 | GeV | 162.5 | 0.26 | 8.03e-05 | 0.26008 | 3.85 | mm | 3850 | 154.06 | um | 154.06 | 80.92 | um | 80.92
| 3.5 | GeV | 175 | 0.2481 | 7.51e-05 | 0.24818 | 4.36 | mm | 4360 | 170.78 | um | 170.78 | 90.93 | um | 90.93
| 3.75 | GeV | 187.5 | 0.2376 | 7.056e-05 | 0.23767 | 4.89 | mm | 4890 | 187.41 | um | 187.41 | 101.31 | um | 101.31
| 4 | GeV | 200 | 0.2284 | 6.656e-05 | 0.22847 | 5.45 | mm | 5450 | 203.97 | um | 203.97 | 112.04 | um | 112.04
| 4.5 | GeV | 225 | 0.2129 | 5.983e-05 | 0.21296 | 6.62 | mm | 6620 | 264.34 | um | 264.34 | 134.47 | um | 134.47
| 5 | GeV | 250 | 0.2004 | 5.438e-05 | 0.20045 | 7.88 | mm | 7880 | 319.63 | um | 319.63 | 158.05 | um | 158.05
| 5.5 | GeV | 275 | 0.1901 | 4.987e-05 | 0.19015 | 9.2 | mm | 9200 | 372.02 | um | 372.02 | 182.64 | um | 182.64
| 6 | GeV | 300 | 0.1815 | 4.608e-05 | 0.18155 | 10.59 | mm | 10590 | 422.48 | um | 422.48 | 208.13 | um | 208.13
| 6.5 | GeV | 325 | 0.1742 | 4.285e-05 | 0.17424 | 12.05 | mm | 12050 | 471.53 | um | 471.53 | 234.4 | um | 234.4
| 7 | GeV | 350 | 0.1679 | 4.006e-05 | 0.16794 | 13.56 | mm | 13560 | 519.46 | um | 519.46 | 261.36 | um | 261.36
| 8 | GeV | 400 | 0.1577 | 3.547e-05 | 0.15774 | 16.74 | mm | 16740 | 690.08 | um | 690.08 | 317.01 | um | 317.01
| 9 | GeV | 450 | 0.1498 | 3.186e-05 | 0.14983 | 20.11 | mm | 20110 | 841.34 | um | 841.34 | 374.52 | um | 374.52
| 10 | GeV | 500 | 0.1435 | 2.894e-05 | 0.14353 | 23.64 | mm | 23640 | 981.18 | um | 981.18 | 433.39 | um | 433.39
| 11 | GeV | 550 | 0.1385 | 2.653e-05 | 0.13853 | 27.31 | mm | 27310 | 1.11 | mm | 1110 | 493.27 | um | 493.27
| 12 | GeV | 600 | 0.1343 | 2.451e-05 | 0.13432 | 31.11 | mm | 31110 | 1.24 | mm | 1240 | 553.83 | um | 553.83
| 13 | GeV | 650 | 0.1309 | 2.278e-05 | 0.13092 | 35.01 | mm | 35010 | 1.36 | mm | 1360 | 614.84 | um | 614.84
| 14 | GeV | 700 | 0.128 | 2.128e-05 | 0.12802 | 39.01 | mm | 39010 | 1.47 | mm | 1470 | 676.1 | um | 676.1
| 15 | GeV | 750 | 0.1256 | 1.998e-05 | 0.12562 | 43.09 | mm | 43090 | 1.59 | mm | 1590 | 737.42 | um | 737.42
| 16 | GeV | 800 | 0.1235 | 1.883e-05 | 0.12352 | 47.24 | mm | 47240 | 1.7 | mm | 1700 | 798.69 | um | 798.69
| 17 | GeV | 850 | 0.1218 | 1.782e-05 | 0.12182 | 51.46 | mm | 51460 | 1.8 | mm | 1800 | 859.79 | um | 859.79
| 18 | GeV | 900 | 0.1202 | 1.691e-05 | 0.12022 | 55.74 | mm | 55740 | 1.9 | mm | 1900 | 920.63 | um | 920.63
228 | 20 | GeV | 1000 | 0.1178 | 1.535e-05 | 0.11782 | 64.44 | mm | 64440 | 2.27 | mm | 2270 | 1.04 | mm | 1040

## srim20Ne_C
1 | 2 | 3 | 4 | 5 | 6 | 7 | 8 | 9 | 10 | 11 | 12 | 13 | 14 | 15 | 16
2 | "SRIMfit"data table | [9 empty] | please fill in |  | from SRIM output
3 | SRIM ver= | SRIM-2013.00 |  | Gas? |  | == Target Composition == |  |  |  |  | please change in |  | for appropriate value/formula
4 | Ion Z= | 10 |  |  | Atom | Atom | Atomic | Mass |  | Multiply Stopping by ; for Stopping Units
5 | Ion A= | 20 | amu |  | Name | Numb | [%] | [%] | unitID | Cnv. Factor |  |  |  | ThisWSname | srim20Ne_C
6 | Target= | C | short name |  | C | 6 | 100 | 100 | 1 | 22.529 | eV / Angstrom |  |  | Corded | Ayoshida.RIKEN 2017.06
7 |  | Carbon | [6 empty] | 2 | 225.29 | keV / micron
8 | Trg.Dens= | 2.253 | g/cm3 | [5 empty] | 3 | 225.29 | MeV / mm
9 |  | 1.1296e+23 | atoms/cm3 | [5 empty] | 4 | 1 | keV / (ug/cm2)
10 | BraggCrct= | 0% | [6 empty] | 5 | 1 | MeV / (mg/cm2)
11 |  | row# | SRIM E range | [5 empty] | 6 | 1000 | keV / (mg/cm2)
12 | Emin= | 20 | 0.2 | 10eV/A |  |  |  |  | 7 | 19.945 | eV / (1E15 atoms/cm2)
13 | Emax= | 228 | 20000000 | 1GeV/A |  |  |  |  | 8 | 0.17721 | L.S.S. reduced unit
14 | if Gas; Ptbl = |  | Pa |  |  |  | 100 | 100 | 0 | == 5 : MeV/(mg/cm2)
15 | if Gas; Ttbl = |  | degC
16 |  |  |  |  | SRIM Stopping Power Unit = [MeV/(mg/cm2)]
17 | Ion |  |  | dE/dx Elec | dE/dx Nucl | dE/dx tot | Projected |  |  | Longitudinal |  |  | Lateral
18 | Energy |  | [MeV/u] | [MeV/(mg/cm2)] |  |  | Range |  | [um] | Straggling |  | [um] | Straggling |  | [um]
19
20 | 199.999 | eV | 9.9999e-06 | 0.08501 | 0.8905 | 0.97551 | 11 | A | 0.0011 | 6 | A | 0.0006 | 4 | A | 0.0004
| 224.999 | eV | 1.125e-05 | 0.09017 | 0.9299 | 1.0201 | 12 | A | 0.0012 | 6 | A | 0.0006 | 4 | A | 0.0004
| 249.999 | eV | 1.25e-05 | 0.09505 | 0.9656 | 1.0607 | 13 | A | 0.0013 | 6 | A | 0.0006 | 5 | A | 0.0005
| 274.999 | eV | 1.375e-05 | 0.09969 | 0.9982 | 1.0979 | 13 | A | 0.0013 | 7 | A | 0.0007 | 5 | A | 0.0005
| 299.999 | eV | 1.5e-05 | 0.1041 | 1.028 | 1.1321 | 14 | A | 0.0014 | 7 | A | 0.0007 | 5 | A | 0.0005
| 324.999 | eV | 1.625e-05 | 0.1084 | 1.056 | 1.1644 | 15 | A | 0.0015 | 7 | A | 0.0007 | 5 | A | 0.0005
| 349.999 | eV | 1.75e-05 | 0.1125 | 1.082 | 1.1945 | 15 | A | 0.0015 | 8 | A | 0.0008 | 6 | A | 0.0006
| 374.999 | eV | 1.875e-05 | 0.1164 | 1.106 | 1.2224 | 16 | A | 0.0016 | 8 | A | 0.0008 | 6 | A | 0.0006
| 399.999 | eV | 2e-05 | 0.1202 | 1.129 | 1.2492 | 17 | A | 0.0017 | 8 | A | 0.0008 | 6 | A | 0.0006
| 449.999 | eV | 2.25e-05 | 0.1275 | 1.17 | 1.2975 | 18 | A | 0.0018 | 9 | A | 0.0009 | 6 | A | 0.0006
| 499.999 | eV | 2.5e-05 | 0.1344 | 1.207 | 1.3414 | 19 | A | 0.0019 | 9 | A | 0.0009 | 7 | A | 0.0007
| 549.999 | eV | 2.75e-05 | 0.141 | 1.241 | 1.382 | 20 | A | 0.002 | 10 | A | 0.001 | 7 | A | 0.0007
| 599.999 | eV | 3e-05 | 0.1472 | 1.271 | 1.4182 | 21 | A | 0.0021 | 10 | A | 0.001 | 7 | A | 0.0007
| 649.999 | eV | 3.25e-05 | 0.1533 | 1.298 | 1.4513 | 22 | A | 0.0022 | 10 | A | 0.001 | 8 | A | 0.0008
| 699.999 | eV | 3.5e-05 | 0.159 | 1.324 | 1.483 | 23 | A | 0.0023 | 11 | A | 0.0011 | 8 | A | 0.0008
| 799.999 | eV | 4e-05 | 0.17 | 1.369 | 1.539 | 26 | A | 0.0026 | 12 | A | 0.0012 | 9 | A | 0.0009
| 899.999 | eV | 4.5e-05 | 0.1803 | 1.407 | 1.5873 | 28 | A | 0.0028 | 13 | A | 0.0013 | 9 | A | 0.0009
| 999.999 | eV | 5e-05 | 0.1901 | 1.441 | 1.6311 | 30 | A | 0.003 | 13 | A | 0.0013 | 10 | A | 0.001
| 1.1 | keV | 5.5e-05 | 0.1994 | 1.471 | 1.6704 | 32 | A | 0.0032 | 14 | A | 0.0014 | 10 | A | 0.001
| 1.2 | keV | 6e-05 | 0.2082 | 1.497 | 1.7052 | 33 | A | 0.0033 | 15 | A | 0.0015 | 11 | A | 0.0011
| 1.3 | keV | 6.5e-05 | 0.2167 | 1.521 | 1.7377 | 35 | A | 0.0035 | 16 | A | 0.0016 | 12 | A | 0.0012
| 1.4 | keV | 7e-05 | 0.2249 | 1.542 | 1.7669 | 37 | A | 0.0037 | 16 | A | 0.0016 | 12 | A | 0.0012
| 1.5 | keV | 7.5e-05 | 0.2328 | 1.561 | 1.7938 | 39 | A | 0.0039 | 17 | A | 0.0017 | 13 | A | 0.0013
| 1.6 | keV | 8e-05 | 0.2405 | 1.578 | 1.8185 | 41 | A | 0.0041 | 18 | A | 0.0018 | 13 | A | 0.0013
| 1.7 | keV | 8.5e-05 | 0.2479 | 1.594 | 1.8419 | 43 | A | 0.0043 | 18 | A | 0.0018 | 14 | A | 0.0014
| 1.8 | keV | 9e-05 | 0.255 | 1.608 | 1.863 | 45 | A | 0.0045 | 19 | A | 0.0019 | 14 | A | 0.0014
| 2 | keV | 0.0001 | 0.2688 | 1.633 | 1.9018 | 48 | A | 0.0048 | 20 | A | 0.002 | 15 | A | 0.0015
| 2.25 | keV | 0.0001125 | 0.2851 | 1.658 | 1.9431 | 52 | A | 0.0052 | 22 | A | 0.0022 | 16 | A | 0.0016
| 2.5 | keV | 0.000125 | 0.3006 | 1.679 | 1.9796 | 57 | A | 0.0057 | 23 | A | 0.0023 | 17 | A | 0.0017
| 2.75 | keV | 0.0001375 | 0.3152 | 1.695 | 2.0102 | 61 | A | 0.0061 | 25 | A | 0.0025 | 19 | A | 0.0019
| 3 | keV | 0.00015 | 0.3293 | 1.708 | 2.0373 | 65 | A | 0.0065 | 26 | A | 0.0026 | 20 | A | 0.002
| 3.25 | keV | 0.0001625 | 0.3427 | 1.719 | 2.0617 | 69 | A | 0.0069 | 28 | A | 0.0028 | 21 | A | 0.0021
| 3.5 | keV | 0.000175 | 0.3556 | 1.728 | 2.0836 | 74 | A | 0.0074 | 29 | A | 0.0029 | 22 | A | 0.0022
| 3.75 | keV | 0.0001875 | 0.3681 | 1.734 | 2.1021 | 78 | A | 0.0078 | 31 | A | 0.0031 | 23 | A | 0.0023
| 4 | keV | 0.0002 | 0.3802 | 1.739 | 2.1192 | 82 | A | 0.0082 | 32 | A | 0.0032 | 24 | A | 0.0024
| 4.5 | keV | 0.000225 | 0.4033 | 1.746 | 2.1493 | 90 | A | 0.009 | 35 | A | 0.0035 | 26 | A | 0.0026
| 5 | keV | 0.00025 | 0.4251 | 1.748 | 2.1731 | 98 | A | 0.0098 | 38 | A | 0.0038 | 28 | A | 0.0028
| 5.5 | keV | 0.000275 | 0.4458 | 1.748 | 2.1938 | 106 | A | 0.0106 | 40 | A | 0.004 | 30 | A | 0.003
| 6 | keV | 0.0003 | 0.4656 | 1.745 | 2.2106 | 114 | A | 0.0114 | 43 | A | 0.0043 | 32 | A | 0.0032
| 6.5 | keV | 0.000325 | 0.4847 | 1.741 | 2.2257 | 122 | A | 0.0122 | 45 | A | 0.0045 | 34 | A | 0.0034
| 7 | keV | 0.00035 | 0.503 | 1.735 | 2.238 | 130 | A | 0.013 | 48 | A | 0.0048 | 36 | A | 0.0036
| 8 | keV | 0.0004 | 0.5377 | 1.72 | 2.2577 | 146 | A | 0.0146 | 53 | A | 0.0053 | 39 | A | 0.0039
| 9 | keV | 0.00045 | 0.5703 | 1.702 | 2.2723 | 162 | A | 0.0162 | 58 | A | 0.0058 | 43 | A | 0.0043
| 10 | keV | 0.0005 | 0.6011 | 1.682 | 2.2831 | 178 | A | 0.0178 | 63 | A | 0.0063 | 46 | A | 0.0046
| 11 | keV | 0.00055 | 0.6305 | 1.662 | 2.2925 | 194 | A | 0.0194 | 67 | A | 0.0067 | 50 | A | 0.005
| 12 | keV | 0.0006 | 0.6585 | 1.641 | 2.2995 | 210 | A | 0.021 | 72 | A | 0.0072 | 53 | A | 0.0053
| 13 | keV | 0.00065 | 0.6854 | 1.62 | 2.3054 | 226 | A | 0.0226 | 77 | A | 0.0077 | 57 | A | 0.0057
| 14 | keV | 0.0007 | 0.7113 | 1.598 | 2.3093 | 242 | A | 0.0242 | 81 | A | 0.0081 | 60 | A | 0.006
| 15 | keV | 0.00075 | 0.7362 | 1.577 | 2.3132 | 258 | A | 0.0258 | 86 | A | 0.0086 | 63 | A | 0.0063
| 16 | keV | 0.0008 | 0.7604 | 1.556 | 2.3164 | 274 | A | 0.0274 | 90 | A | 0.009 | 67 | A | 0.0067
| 17 | keV | 0.00085 | 0.7838 | 1.536 | 2.3198 | 290 | A | 0.029 | 94 | A | 0.0094 | 70 | A | 0.007
| 18 | keV | 0.0009 | 0.8065 | 1.516 | 2.3225 | 307 | A | 0.0307 | 99 | A | 0.0099 | 73 | A | 0.0073
| 20 | keV | 0.001 | 0.8501 | 1.477 | 2.3271 | 339 | A | 0.0339 | 107 | A | 0.0107 | 80 | A | 0.008
| 22.5 | keV | 0.001125 | 0.9017 | 1.43 | 2.3317 | 380 | A | 0.038 | 118 | A | 0.0118 | 88 | A | 0.0088
| 25 | keV | 0.00125 | 0.9505 | 1.387 | 2.3375 | 421 | A | 0.0421 | 128 | A | 0.0128 | 96 | A | 0.0096
| 27.5 | keV | 0.001375 | 0.9969 | 1.346 | 2.3429 | 461 | A | 0.0461 | 138 | A | 0.0138 | 103 | A | 0.0103
| 30 | keV | 0.0015 | 1.041 | 1.308 | 2.349 | 503 | A | 0.0503 | 147 | A | 0.0147 | 111 | A | 0.0111
| 32.5 | keV | 0.001625 | 1.084 | 1.272 | 2.356 | 544 | A | 0.0544 | 156 | A | 0.0156 | 119 | A | 0.0119
| 35 | keV | 0.00175 | 1.125 | 1.239 | 2.364 | 585 | A | 0.0585 | 165 | A | 0.0165 | 126 | A | 0.0126
| 37.5 | keV | 0.001875 | 1.164 | 1.207 | 2.371 | 626 | A | 0.0626 | 174 | A | 0.0174 | 134 | A | 0.0134
| 40 | keV | 0.002 | 1.202 | 1.177 | 2.379 | 667 | A | 0.0667 | 183 | A | 0.0183 | 142 | A | 0.0142
| 45 | keV | 0.00225 | 1.346 | 1.122 | 2.468 | 748 | A | 0.0748 | 199 | A | 0.0199 | 156 | A | 0.0156
| 50 | keV | 0.0025 | 1.458 | 1.073 | 2.531 | 827 | A | 0.0827 | 214 | A | 0.0214 | 171 | A | 0.0171
| 55 | keV | 0.00275 | 1.551 | 1.029 | 2.58 | 905 | A | 0.0905 | 228 | A | 0.0228 | 184 | A | 0.0184
| 60 | keV | 0.003 | 1.629 | 0.9885 | 2.6175 | 982 | A | 0.0982 | 241 | A | 0.0241 | 198 | A | 0.0198
| 65 | keV | 0.00325 | 1.696 | 0.9519 | 2.6479 | 1058 | A | 0.1058 | 254 | A | 0.0254 | 211 | A | 0.0211
| 70 | keV | 0.0035 | 1.755 | 0.9183 | 2.6733 | 1133 | A | 0.1133 | 266 | A | 0.0266 | 223 | A | 0.0223
| 80 | keV | 0.004 | 1.855 | 0.8588 | 2.7138 | 1284 | A | 0.1284 | 289 | A | 0.0289 | 247 | A | 0.0247
| 90 | keV | 0.0045 | 1.938 | 0.8077 | 2.7457 | 1433 | A | 0.1433 | 310 | A | 0.031 | 270 | A | 0.027
| 100 | keV | 0.005 | 2.01 | 0.7632 | 2.7732 | 1582 | A | 0.1582 | 331 | A | 0.0331 | 292 | A | 0.0292
| 110 | keV | 0.0055 | 2.075 | 0.7241 | 2.7991 | 1729 | A | 0.1729 | 350 | A | 0.035 | 313 | A | 0.0313
| 120 | keV | 0.006 | 2.137 | 0.6895 | 2.8265 | 1876 | A | 0.1876 | 368 | A | 0.0368 | 334 | A | 0.0334
| 130 | keV | 0.0065 | 2.196 | 0.6585 | 2.8545 | 2022 | A | 0.2022 | 385 | A | 0.0385 | 354 | A | 0.0354
| 140 | keV | 0.007 | 2.253 | 0.6305 | 2.8835 | 2168 | A | 0.2168 | 401 | A | 0.0401 | 373 | A | 0.0373
| 150 | keV | 0.0075 | 2.309 | 0.6052 | 2.9142 | 2312 | A | 0.2312 | 417 | A | 0.0417 | 392 | A | 0.0392
| 160 | keV | 0.008 | 2.365 | 0.5822 | 2.9472 | 2454 | A | 0.2454 | 432 | A | 0.0432 | 410 | A | 0.041
| 170 | keV | 0.0085 | 2.419 | 0.5611 | 2.9801 | 2596 | A | 0.2596 | 446 | A | 0.0446 | 427 | A | 0.0427
| 180 | keV | 0.009 | 2.473 | 0.5416 | 3.0146 | 2736 | A | 0.2736 | 460 | A | 0.046 | 444 | A | 0.0444
| 200 | keV | 0.01 | 2.58 | 0.5071 | 3.0871 | 3013 | A | 0.3013 | 486 | A | 0.0486 | 477 | A | 0.0477
| 225 | keV | 0.01125 | 2.709 | 0.4704 | 3.1794 | 3350 | A | 0.335 | 516 | A | 0.0516 | 515 | A | 0.0515
| 250 | keV | 0.0125 | 2.836 | 0.4394 | 3.2754 | 3679 | A | 0.3679 | 543 | A | 0.0543 | 551 | A | 0.0551
| 275 | keV | 0.01375 | 2.959 | 0.4126 | 3.3716 | 4000 | A | 0.4 | 567 | A | 0.0567 | 585 | A | 0.0585
| 300 | keV | 0.015 | 3.082 | 0.3894 | 3.4714 | 4312 | A | 0.4312 | 590 | A | 0.059 | 617 | A | 0.0617
| 325 | keV | 0.01625 | 3.203 | 0.3689 | 3.5719 | 4616 | A | 0.4616 | 610 | A | 0.061 | 646 | A | 0.0646
| 350 | keV | 0.0175 | 3.324 | 0.3507 | 3.6747 | 4913 | A | 0.4913 | 629 | A | 0.0629 | 674 | A | 0.0674
| 375 | keV | 0.01875 | 3.445 | 0.3345 | 3.7795 | 5201 | A | 0.5201 | 646 | A | 0.0646 | 701 | A | 0.0701
| 400 | keV | 0.02 | 3.566 | 0.3198 | 3.8858 | 5482 | A | 0.5482 | 662 | A | 0.0662 | 725 | A | 0.0725
| 450 | keV | 0.0225 | 3.807 | 0.2945 | 4.1015 | 6023 | A | 0.6023 | 693 | A | 0.0693 | 771 | A | 0.0771
| 500 | keV | 0.025 | 4.045 | 0.2733 | 4.3183 | 6537 | A | 0.6537 | 719 | A | 0.0719 | 812 | A | 0.0812
| 550 | keV | 0.0275 | 4.277 | 0.2552 | 4.5322 | 7027 | A | 0.7027 | 742 | A | 0.0742 | 849 | A | 0.0849
| 600 | keV | 0.03 | 4.502 | 0.2397 | 4.7417 | 7496 | A | 0.7496 | 762 | A | 0.0762 | 883 | A | 0.0883
| 650 | keV | 0.0325 | 4.72 | 0.2261 | 4.9461 | 7945 | A | 0.7945 | 780 | A | 0.078 | 913 | A | 0.0913
| 700 | keV | 0.035 | 4.93 | 0.2141 | 5.1441 | 8377 | A | 0.8377 | 796 | A | 0.0796 | 941 | A | 0.0941
| 800 | keV | 0.04 | 5.328 | 0.194 | 5.522 | 9196 | A | 0.9196 | 827 | A | 0.0827 | 991 | A | 0.0991
| 900 | keV | 0.045 | 5.697 | 0.1776 | 5.8746 | 9964 | A | 0.9964 | 854 | A | 0.0854 | 1034 | A | 0.1034
| 1 | MeV | 0.05 | 6.039 | 0.164 | 6.203 | 1.07 | um | 1.07 | 876 | A | 0.0876 | 1072 | A | 0.1072
| 1.1 | MeV | 0.055 | 6.358 | 0.1525 | 6.5105 | 1.14 | um | 1.14 | 895 | A | 0.0895 | 1105 | A | 0.1105
| 1.2 | MeV | 0.06 | 6.656 | 0.1427 | 6.7987 | 1.2 | um | 1.2 | 912 | A | 0.0912 | 1135 | A | 0.1135
| 1.3 | MeV | 0.065 | 6.936 | 0.1342 | 7.0702 | 1.27 | um | 1.27 | 927 | A | 0.0927 | 1162 | A | 0.1162
| 1.4 | MeV | 0.07 | 7.198 | 0.1267 | 7.3247 | 1.33 | um | 1.33 | 941 | A | 0.0941 | 1187 | A | 0.1187
| 1.5 | MeV | 0.075 | 7.446 | 0.1201 | 7.5661 | 1.39 | um | 1.39 | 953 | A | 0.0953 | 1209 | A | 0.1209
| 1.6 | MeV | 0.08 | 7.679 | 0.1142 | 7.7932 | 1.45 | um | 1.45 | 965 | A | 0.0965 | 1230 | A | 0.123
| 1.7 | MeV | 0.085 | 7.901 | 0.1089 | 8.0099 | 1.5 | um | 1.5 | 975 | A | 0.0975 | 1249 | A | 0.1249
| 1.8 | MeV | 0.09 | 8.111 | 0.1041 | 8.2151 | 1.56 | um | 1.56 | 985 | A | 0.0985 | 1267 | A | 0.1267
| 2 | MeV | 0.1 | 8.502 | 0.09581 | 8.5978 | 1.66 | um | 1.66 | 1008 | A | 0.1008 | 1300 | A | 0.13
| 2.25 | MeV | 0.1125 | 8.943 | 0.08725 | 9.0302 | 1.79 | um | 1.79 | 1036 | A | 0.1036 | 1336 | A | 0.1336
| 2.5 | MeV | 0.125 | 9.338 | 0.08021 | 9.4182 | 1.91 | um | 1.91 | 1060 | A | 0.106 | 1368 | A | 0.1368
| 2.75 | MeV | 0.1375 | 9.694 | 0.0743 | 9.7683 | 2.02 | um | 2.02 | 1082 | A | 0.1082 | 1396 | A | 0.1396
| 3 | MeV | 0.15 | 10.02 | 0.06927 | 10.0893 | 2.13 | um | 2.13 | 1101 | A | 0.1101 | 1421 | A | 0.1421
| 3.25 | MeV | 0.1625 | 10.31 | 0.06492 | 10.3749 | 2.24 | um | 2.24 | 1119 | A | 0.1119 | 1444 | A | 0.1444
| 3.5 | MeV | 0.175 | 10.58 | 0.06113 | 10.6411 | 2.35 | um | 2.35 | 1135 | A | 0.1135 | 1465 | A | 0.1465
| 3.75 | MeV | 0.1875 | 10.82 | 0.05779 | 10.8778 | 2.45 | um | 2.45 | 1151 | A | 0.1151 | 1485 | A | 0.1485
| 4 | MeV | 0.2 | 11.04 | 0.05482 | 11.0948 | 2.55 | um | 2.55 | 1165 | A | 0.1165 | 1503 | A | 0.1503
| 4.5 | MeV | 0.225 | 11.42 | 0.04977 | 11.4698 | 2.75 | um | 2.75 | 1207 | A | 0.1207 | 1537 | A | 0.1537
| 5 | MeV | 0.25 | 11.74 | 0.04564 | 11.7856 | 2.94 | um | 2.94 | 1245 | A | 0.1245 | 1567 | A | 0.1567
| 5.5 | MeV | 0.275 | 12 | 0.04218 | 12.0422 | 3.12 | um | 3.12 | 1280 | A | 0.128 | 1594 | A | 0.1594
| 6 | MeV | 0.3 | 12.22 | 0.03924 | 12.2592 | 3.3 | um | 3.3 | 1313 | A | 0.1313 | 1619 | A | 0.1619
| 6.5 | MeV | 0.325 | 12.4 | 0.03672 | 12.4367 | 3.48 | um | 3.48 | 1343 | A | 0.1343 | 1642 | A | 0.1642
| 7 | MeV | 0.35 | 12.54 | 0.03452 | 12.5745 | 3.66 | um | 3.66 | 1372 | A | 0.1372 | 1664 | A | 0.1664
| 8 | MeV | 0.4 | 12.75 | 0.03087 | 12.7809 | 4.01 | um | 4.01 | 1468 | A | 0.1468 | 1704 | A | 0.1704
| 9 | MeV | 0.45 | 12.87 | 0.02796 | 12.898 | 4.36 | um | 4.36 | 1556 | A | 0.1556 | 1740 | A | 0.174
| 10 | MeV | 0.5 | 12.92 | 0.02558 | 12.9456 | 4.7 | um | 4.7 | 1637 | A | 0.1637 | 1774 | A | 0.1774
| 11 | MeV | 0.55 | 12.93 | 0.0236 | 12.9536 | 5.04 | um | 5.04 | 1714 | A | 0.1714 | 1806 | A | 0.1806
| 12 | MeV | 0.6 | 12.91 | 0.02192 | 12.9319 | 5.38 | um | 5.38 | 1788 | A | 0.1788 | 1836 | A | 0.1836
| 13 | MeV | 0.65 | 12.86 | 0.02048 | 12.8805 | 5.73 | um | 5.73 | 1859 | A | 0.1859 | 1866 | A | 0.1866
| 14 | MeV | 0.7 | 12.79 | 0.01923 | 12.8092 | 6.07 | um | 6.07 | 1928 | A | 0.1928 | 1894 | A | 0.1894
| 15 | MeV | 0.75 | 12.71 | 0.01813 | 12.7281 | 6.42 | um | 6.42 | 1995 | A | 0.1995 | 1921 | A | 0.1921
| 16 | MeV | 0.8 | 12.61 | 0.01716 | 12.6272 | 6.77 | um | 6.77 | 2061 | A | 0.2061 | 1948 | A | 0.1948
| 17 | MeV | 0.85 | 12.51 | 0.01629 | 12.5263 | 7.12 | um | 7.12 | 2125 | A | 0.2125 | 1974 | A | 0.1974
| 18 | MeV | 0.9 | 12.4 | 0.01551 | 12.4155 | 7.48 | um | 7.48 | 2189 | A | 0.2189 | 2000 | A | 0.2
| 20 | MeV | 1 | 12.17 | 0.01417 | 12.1842 | 8.2 | um | 8.2 | 2424 | A | 0.2424 | 2051 | A | 0.2051
| 22.5 | MeV | 1.125 | 11.87 | 0.0128 | 11.8828 | 9.12 | um | 9.12 | 2763 | A | 0.2763 | 2114 | A | 0.2114
| 25 | MeV | 1.25 | 11.57 | 0.01169 | 11.5817 | 10.07 | um | 10.07 | 3079 | A | 0.3079 | 2176 | A | 0.2176
| 27.5 | MeV | 1.375 | 11.28 | 0.01076 | 11.2908 | 11.04 | um | 11.04 | 3379 | A | 0.3379 | 2237 | A | 0.2237
| 30 | MeV | 1.5 | 10.99 | 0.009982 | 11 | 12.03 | um | 12.03 | 3669 | A | 0.3669 | 2300 | A | 0.23
| 32.5 | MeV | 1.625 | 10.71 | 0.009312 | 10.7193 | 13.06 | um | 13.06 | 3952 | A | 0.3952 | 2362 | A | 0.2362
| 35 | MeV | 1.75 | 10.45 | 0.008731 | 10.4587 | 14.1 | um | 14.1 | 4228 | A | 0.4228 | 2426 | A | 0.2426
| 37.5 | MeV | 1.875 | 10.19 | 0.008221 | 10.1982 | 15.18 | um | 15.18 | 4501 | A | 0.4501 | 2490 | A | 0.249
| 40 | MeV | 2 | 9.943 | 0.007771 | 9.9508 | 16.28 | um | 16.28 | 4771 | A | 0.4771 | 2556 | A | 0.2556
| 45 | MeV | 2.25 | 9.563 | 0.007012 | 9.57 | 18.56 | um | 18.56 | 5767 | A | 0.5767 | 2689 | A | 0.2689
| 50 | MeV | 2.5 | 9.123 | 0.006394 | 9.1294 | 20.93 | um | 20.93 | 6687 | A | 0.6687 | 2827 | A | 0.2827
| 55 | MeV | 2.75 | 8.753 | 0.005881 | 8.7589 | 23.41 | um | 23.41 | 7564 | A | 0.7564 | 2971 | A | 0.2971
| 60 | MeV | 3 | 8.411 | 0.005448 | 8.4164 | 26 | um | 26 | 8414 | A | 0.8414 | 3119 | A | 0.3119
| 65 | MeV | 3.25 | 8.093 | 0.005078 | 8.0981 | 28.69 | um | 28.69 | 9245 | A | 0.9245 | 3273 | A | 0.3273
| 70 | MeV | 3.5 | 7.798 | 0.004757 | 7.8028 | 31.48 | um | 31.48 | 1.01 | um | 1.01 | 3432 | A | 0.3432
| 80 | MeV | 4 | 7.264 | 0.004229 | 7.2682 | 37.37 | um | 37.37 | 1.31 | um | 1.31 | 3768 | A | 0.3768
| 90 | MeV | 4.5 | 6.795 | 0.00381 | 6.7988 | 43.69 | um | 43.69 | 1.59 | um | 1.59 | 4126 | A | 0.4126
| 100 | MeV | 5 | 6.38 | 0.003471 | 6.3835 | 50.43 | um | 50.43 | 1.85 | um | 1.85 | 4507 | A | 0.4507
| 110 | MeV | 5.5 | 6.011 | 0.00319 | 6.0142 | 57.6 | um | 57.6 | 2.11 | um | 2.11 | 4911 | A | 0.4911
| 120 | MeV | 6 | 5.681 | 0.002952 | 5.684 | 65.19 | um | 65.19 | 2.37 | um | 2.37 | 5339 | A | 0.5339
| 130 | MeV | 6.5 | 5.385 | 0.00275 | 5.3877 | 73.21 | um | 73.21 | 2.63 | um | 2.63 | 5790 | A | 0.579
| 140 | MeV | 7 | 5.117 | 0.002574 | 5.1196 | 81.67 | um | 81.67 | 2.89 | um | 2.89 | 6265 | A | 0.6265
| 150 | MeV | 7.5 | 4.875 | 0.002421 | 4.8774 | 90.55 | um | 90.55 | 3.16 | um | 3.16 | 6763 | A | 0.6763
| 160 | MeV | 8 | 4.655 | 0.002285 | 4.6573 | 99.87 | um | 99.87 | 3.42 | um | 3.42 | 7284 | A | 0.7284
| 170 | MeV | 8.5 | 4.455 | 0.002165 | 4.4572 | 109.61 | um | 109.61 | 3.69 | um | 3.69 | 7828 | A | 0.7828
| 180 | MeV | 9 | 4.271 | 0.002057 | 4.2731 | 119.78 | um | 119.78 | 3.97 | um | 3.97 | 8396 | A | 0.8396
| 200 | MeV | 10 | 3.947 | 0.001872 | 3.9489 | 141.4 | um | 141.4 | 5.01 | um | 5.01 | 9600 | A | 0.96
| 225 | MeV | 11.25 | 3.609 | 0.001685 | 3.6107 | 170.8 | um | 170.8 | 6.52 | um | 6.52 | 1.12 | um | 1.12
| 250 | MeV | 12.5 | 3.328 | 0.001533 | 3.3295 | 202.82 | um | 202.82 | 7.95 | um | 7.95 | 1.3 | um | 1.3
| 275 | MeV | 13.75 | 3.092 | 0.001407 | 3.0934 | 237.4 | um | 237.4 | 9.34 | um | 9.34 | 1.49 | um | 1.49
| 300 | MeV | 15 | 2.89 | 0.001301 | 2.8913 | 274.52 | um | 274.52 | 10.72 | um | 10.72 | 1.7 | um | 1.7
| 325 | MeV | 16.25 | 2.716 | 0.001211 | 2.7172 | 314.13 | um | 314.13 | 12.1 | um | 12.1 | 1.91 | um | 1.91
| 350 | MeV | 17.5 | 2.564 | 0.001133 | 2.5651 | 356.18 | um | 356.18 | 13.49 | um | 13.49 | 2.14 | um | 2.14
| 375 | MeV | 18.75 | 2.43 | 0.001065 | 2.4311 | 400.63 | um | 400.63 | 14.9 | um | 14.9 | 2.38 | um | 2.38
| 400 | MeV | 20 | 2.311 | 0.001004 | 2.312 | 447.45 | um | 447.45 | 16.31 | um | 16.31 | 2.64 | um | 2.64
| 450 | MeV | 22.5 | 2.108 | 0.0009031 | 2.1089 | 548.01 | um | 548.01 | 21.66 | um | 21.66 | 3.18 | um | 3.18
| 500 | MeV | 25 | 1.94 | 0.0008211 | 1.9408 | 657.76 | um | 657.76 | 26.67 | um | 26.67 | 3.78 | um | 3.78
| 550 | MeV | 27.5 | 1.798 | 0.0007532 | 1.7988 | 776.58 | um | 776.58 | 31.54 | um | 31.54 | 4.41 | um | 4.41
| 600 | MeV | 30 | 1.674 | 0.0006962 | 1.6747 | 904.48 | um | 904.48 | 36.38 | um | 36.38 | 5.1 | um | 5.1
| 650 | MeV | 32.5 | 1.569 | 0.0006475 | 1.5696 | 1.04 | mm | 1040 | 41.24 | um | 41.24 | 5.82 | um | 5.82
| 700 | MeV | 35 | 1.478 | 0.0006054 | 1.4786 | 1.19 | mm | 1190 | 46.13 | um | 46.13 | 6.6 | um | 6.6
| 800 | MeV | 40 | 1.327 | 0.0005363 | 1.3275 | 1.5 | mm | 1500 | 64.39 | um | 64.39 | 8.27 | um | 8.27
| 900 | MeV | 45 | 1.206 | 0.0004818 | 1.2065 | 1.86 | mm | 1860 | 81.35 | um | 81.35 | 10.11 | um | 10.11
| 1 | GeV | 50 | 1.109 | 0.0004378 | 1.1094 | 2.24 | mm | 2240 | 97.85 | um | 97.85 | 12.12 | um | 12.12
| 1.1 | GeV | 55 | 1.027 | 0.0004014 | 1.0274 | 2.65 | mm | 2650 | 114.23 | um | 114.23 | 14.28 | um | 14.28
| 1.2 | GeV | 60 | 0.9589 | 0.0003708 | 0.95927 | 3.1 | mm | 3100 | 130.63 | um | 130.63 | 16.6 | um | 16.6
| 1.3 | GeV | 65 | 0.9002 | 0.0003447 | 0.90054 | 3.58 | mm | 3580 | 147.14 | um | 147.14 | 19.06 | um | 19.06
| 1.4 | GeV | 70 | 0.8494 | 0.0003221 | 0.84972 | 4.09 | mm | 4090 | 163.79 | um | 163.79 | 21.67 | um | 21.67
| 1.5 | GeV | 75 | 0.8049 | 0.0003025 | 0.8052 | 4.62 | mm | 4620 | 180.61 | um | 180.61 | 24.41 | um | 24.41
| 1.6 | GeV | 80 | 0.7657 | 0.0002852 | 0.76599 | 5.19 | mm | 5190 | 197.6 | um | 197.6 | 27.3 | um | 27.3
| 1.7 | GeV | 85 | 0.7308 | 0.0002698 | 0.73107 | 5.78 | mm | 5780 | 214.76 | um | 214.76 | 30.31 | um | 30.31
| 1.8 | GeV | 90 | 0.6995 | 0.000256 | 0.69976 | 6.4 | mm | 6400 | 232.11 | um | 232.11 | 33.46 | um | 33.46
| 2 | GeV | 100 | 0.6459 | 0.0002325 | 0.64613 | 7.72 | mm | 7720 | 298.12 | um | 298.12 | 40.12 | um | 40.12
| 2.25 | GeV | 112.5 | 0.5917 | 0.0002087 | 0.59191 | 9.52 | mm | 9520 | 391.83 | um | 391.83 | 49.12 | um | 49.12
| 2.5 | GeV | 125 | 0.5477 | 0.0001895 | 0.54789 | 11.47 | mm | 11470 | 479.36 | um | 479.36 | 58.81 | um | 58.81
| 2.75 | GeV | 137.5 | 0.5114 | 0.0001736 | 0.51157 | 13.57 | mm | 13570 | 563.92 | um | 563.92 | 69.16 | um | 69.16
| 3 | GeV | 150 | 0.4809 | 0.0001603 | 0.48106 | 15.8 | mm | 15800 | 646.9 | um | 646.9 | 80.12 | um | 80.12
| 3.25 | GeV | 162.5 | 0.4549 | 0.0001489 | 0.45505 | 18.18 | mm | 18180 | 729.01 | um | 729.01 | 91.67 | um | 91.67
| 3.5 | GeV | 175 | 0.4325 | 0.0001391 | 0.43264 | 20.68 | mm | 20680 | 810.61 | um | 810.61 | 103.76 | um | 103.76
| 3.75 | GeV | 187.5 | 0.413 | 0.0001306 | 0.41313 | 23.3 | mm | 23300 | 891.92 | um | 891.92 | 116.36 | um | 116.36
| 4 | GeV | 200 | 0.3958 | 0.0001231 | 0.39592 | 26.05 | mm | 26050 | 973.03 | um | 973.03 | 129.44 | um | 129.44
| 4.5 | GeV | 225 | 0.367 | 0.0001104 | 0.36711 | 31.87 | mm | 31870 | 1.28 | mm | 1280 | 156.97 | um | 156.97
| 5 | GeV | 250 | 0.3439 | 0.0001002 | 0.344 | 38.12 | mm | 38120 | 1.55 | mm | 1550 | 186.13 | um | 186.13
| 5.5 | GeV | 275 | 0.3249 | 9.177e-05 | 0.32499 | 44.76 | mm | 44760 | 1.81 | mm | 1810 | 216.74 | um | 216.74
| 6 | GeV | 300 | 0.309 | 8.469e-05 | 0.30908 | 51.76 | mm | 51760 | 2.07 | mm | 2070 | 248.65 | um | 248.65
| 6.5 | GeV | 325 | 0.2955 | 7.866e-05 | 0.29558 | 59.11 | mm | 59110 | 2.32 | mm | 2320 | 281.71 | um | 281.71
| 7 | GeV | 350 | 0.284 | 7.345e-05 | 0.28407 | 66.77 | mm | 66770 | 2.56 | mm | 2560 | 315.8 | um | 315.8
| 8 | GeV | 400 | 0.2653 | 6.493e-05 | 0.26536 | 82.94 | mm | 82940 | 3.43 | mm | 3430 | 386.64 | um | 386.64
| 9 | GeV | 450 | 0.2508 | 5.823e-05 | 0.25086 | 100.15 | mm | 100150 | 4.21 | mm | 4210 | 460.4 | um | 460.4
| 10 | GeV | 500 | 0.2393 | 5.282e-05 | 0.23935 | 118.27 | mm | 118270 | 4.93 | mm | 4930 | 536.43 | um | 536.43
| 11 | GeV | 550 | 0.23 | 4.836e-05 | 0.23005 | 137.19 | mm | 137190 | 5.61 | mm | 5610 | 614.23 | um | 614.23
| 12 | GeV | 600 | 0.2223 | 4.461e-05 | 0.22234 | 156.82 | mm | 156820 | 6.26 | mm | 6260 | 693.37 | um | 693.37
| 13 | GeV | 650 | 0.216 | 4.142e-05 | 0.21604 | 177.07 | mm | 177070 | 6.89 | mm | 6890 | 773.51 | um | 773.51
| 14 | GeV | 700 | 0.2106 | 3.867e-05 | 0.21064 | 197.89 | mm | 197890 | 7.49 | mm | 7490 | 854.35 | um | 854.35
| 15 | GeV | 750 | 0.2059 | 3.627e-05 | 0.20594 | 219.2 | mm | 219200 | 8.07 | mm | 8070 | 935.66 | um | 935.66
| 16 | GeV | 800 | 0.202 | 3.416e-05 | 0.20203 | 240.96 | mm | 240960 | 8.64 | mm | 8640 | 1.02 | mm | 1020
| 17 | GeV | 850 | 0.1986 | 3.229e-05 | 0.19863 | 263.12 | mm | 263120 | 9.19 | mm | 9190 | 1.1 | mm | 1100
| 18 | GeV | 900 | 0.1956 | 3.062e-05 | 0.19563 | 285.64 | mm | 285640 | 9.73 | mm | 9730 | 1.18 | mm | 1180
228 | 20 | GeV | 1000 | 0.1907 | 2.777e-05 | 0.19073 | 331.61 | mm | 331610 | 11.71 | mm | 11710 | 1.34 | mm | 1340

## srim20Ne_Air
1 | 2 | 3 | 4 | 5 | 6 | 7 | 8 | 9 | 10 | 11 | 12 | 13 | 14 | 15 | 16 | [5 empty] | 確認 SRIM-2013の[Compound Dictionary]で用いている組成表のチェック
2 | "SRIMfit"data table | [9 empty] | please fill in |  | from SRIM output |  |  | Wikipedia 空気、国際標準大気(1975) より |  |  |  |  | 国際標準大気の値 |  | compund.dat の値
3 | SRIM ver= | SRIM-2013.00 |  | Gas? | Gas | == Target Composition == |  |  |  |  | please change in |  | for appropriate value/formula |  |  |  | [Vol %] |  | [Atom] | [Mass] | [Atomic%] | [Mass %] | [Mass %] |  | compound.dat の値は、
4 | Ion Z= | 10 |  |  | Atom | Atom | Atomic | Mass |  | Multiply Stopping by ; for Stopping Units | [5 empty] | N2 | 78.084 | C | 0.039 | 12.011 | 0.01959% | 0.016171 | 0.0124% |  | *Air, Dry near sea level (ICRU-104) 0.00120484 O-23.2, N-75.5, Ar-1.3
5 | Ion A= | 20 | amu |  | Name | Numb | [%] | [%] | unitID | Cnv. Factor |  |  |  | ThisWSname | srim20Ne_Air | O2 | 20.9476 | O | 41.9732 | 15.999 | 21.08% | 23.1821 | 23.18% |  | "%Air, Dry (ICRU-104)", .00120484, 4, 6, .000124, 8, .231781, 7, .755267, 18, .012827
6 | Target= | Air | short name |  | C | 6 | 0.02 | 0.02 | 1 | 0.012048 | eV / Angstrom |  |  | Corded | Ayoshida.RIKEN 2016.07 | Ar | 0.934 | N | 156.168 | 14.007 | 78.43% | 75.5137 | 75.53% |  | 0 0 0 0 0 0 0 0 0 0 0 0 0 0 0 0 0 0
7 |  | Air (Dry ICRU-104(gas)) |  |  | O | 8 | 21.08 | 23.18 | 2 | 0.12048 | keV / micron |  |  |  |  | CO2 | 0.039 | Ar | 0.934 | 39.948 | 0.4691% | 1.288 | 1.283% |  | $ corrected by H. Paul, Sept. 2004
8 | Trg.Dens= | 0.0012048 | g/cm3 |  | N | 7 | 78.43 | 75.51 | 3 | 0.12048 | MeV / mm |  |  |  |  | sum | 100.0046 | sum | 199.1142 |  | この値を手動で入力して |  |  |  | なので、組成比はほぼ同じ値になっている。
9 |  | 4.987e+19 | atoms/cm3 |  | Ar | 18 | 0.47 | 1.29 | 4 | 1 | keV / (ug/cm2) | [7 empty] | Avr.Mass | 28.9675 | SRIM計算してある。
10 | BraggCrct= | 0% | [6 empty] | 5 | 1 | MeV / (mg/cm2) | [7 empty] | [Atomic%] = [Atom] / sum[Atom]
11 |  | row# | SRIM E range | [5 empty] | 6 | 1000 | keV / (mg/cm2) | [7 empty] | [Mass %] = [Atomic %] * Mass / Avr.Mass
12 | Emin= | 20 | 0.2 | 10eV/A |  |  |  |  | 7 | 24.158 | eV / (1E15 atoms/cm2) |  |  |  |  | 密度値は、1.63E-3 と表示されるが、1.2048E-3 : compound.dat ファイル中の数値と異なっていたので、
13 | Emax= | 228 | 20000000 | 1GeV/A |  |  |  |  | 8 | 0.19672 | L.S.S. reduced unit |  |  |  |  | ここでは手動にて 1.2048E-3 g/cm3 を入力してSRIM計算した結果を記入してある。
14 | if Gas; Ptbl = | 101325 | Pa |  |  |  | 100 | 100 | 0 | == 5 : MeV/(mg/cm2) | [12 empty] | compound.dat に記載されている密度 1.2048E-3 に
15 | if Gas; Ttbl = | 20 | degC | SRIM Stopping Power Unit |  |  | Use [Compound Dictionary] [Common Target Materials ][Air,Dry near sea level(ICRU-104)] and CHANGE "Density= 1.2048E-3" BY HAND | [15 empty] | 「近くなるような 1atm の気温」= 20℃
16 |  |  |  |  | = [MeV/(mg/cm2)] |  | see) SRIM directory\Data\Compound.dat : %Air = Mass%, Dry (ICRU-104: 1atm 20 C), .00120484, 4, 6, .000124, 8, .231781, 7, .755267, 18, .012827 | [15 empty] | を別途算出して記載することにした。
17 | Ion |  |  | dE/dx Elec | dE/dx Nucl | dE/dx tot | Projected |  |  | Longitudinal |  |  | Lateral | [9 empty] | その計算式は、Wikipedia から参照した。
18 | Energy |  | [MeV/u] | [MeV/(mg/cm2)] |  |  | Range |  | [um] | Straggling |  | [um] | Straggling |  | [um] | [7 empty] | ref) Wikipedia 「空気」
19 | [23 empty] | t [℃]における空気の密度ρ [kg/m3]は、
20 | 199.999 | eV | 9.9999e-06 | 0.04846 | 0.7769 | 0.82536 | 2.27 | um | 2.27 | 1.32 | um | 1.32 | 9470 | A | 0.947 | [8 empty] | 大気圧をP [atm]、水蒸気圧を e [atm]とすると、
| 224.999 | eV | 1.125e-05 | 0.0514 | 0.812 | 0.8634 | 2.42 | um | 2.42 | 1.39 | um | 1.39 | 1 | um | 1 | [8 empty] | ρ[g/cm3] = 1.293E-3 * P[atm] / (1 + t[℃]/273.15)
| 249.999 | eV | 1.25e-05 | 0.05418 | 0.8439 | 0.89808 | 2.57 | um | 2.57 | 1.47 | um | 1.47 | 1.06 | um | 1.06 | [8 empty] | x ( 1 - 0.378 * e[atm] / P[atm] )
| 274.999 | eV | 1.375e-05 | 0.05682 | 0.8731 | 0.92992 | 2.71 | um | 2.71 | 1.54 | um | 1.54 | 1.11 | um | 1.11 | [7 empty] | ここで、「Air, Dry」なので、
| 299.999 | eV | 1.5e-05 | 0.05935 | 0.9 | 0.95935 | 2.85 | um | 2.85 | 1.61 | um | 1.61 | 1.16 | um | 1.16 | [8 empty] | 水蒸気圧を e = 0 [atm] とすると、
| 324.999 | eV | 1.625e-05 | 0.06177 | 0.925 | 0.98677 | 2.99 | um | 2.99 | 1.67 | um | 1.67 | 1.21 | um | 1.21 | [8 empty] | ρ[g/cm3] = 1.293E-3 * P[atm] / (1 + t[℃]/273.15)
| 349.999 | eV | 1.75e-05 | 0.0641 | 0.9483 | 1.0124 | 3.12 | um | 3.12 | 1.74 | um | 1.74 | 1.26 | um | 1.26 | [7 empty] | よって、これらの式に 次の Ptbl と Ttbl を代入し、
| 374.999 | eV | 1.875e-05 | 0.06635 | 0.9701 | 1.0364 | 3.25 | um | 3.25 | 1.8 | um | 1.8 | 1.3 | um | 1.3 | [7 empty] | ρが 1.2048E-3 に近くなる様な Ttbl を決めた。
| 399.999 | eV | 2e-05 | 0.06853 | 0.9905 | 1.059 | 3.38 | um | 3.38 | 1.86 | um | 1.86 | 1.35 | um | 1.35 | [7 empty] | Ptbl = | 101325 | [Pa]
| 449.999 | eV | 2.25e-05 | 0.07268 | 1.028 | 1.1007 | 3.63 | um | 3.63 | 1.98 | um | 1.98 | 1.44 | um | 1.44 | [7 empty] | Ttbl = | 20 | [℃]
| 499.999 | eV | 2.5e-05 | 0.07662 | 1.061 | 1.1376 | 3.87 | um | 3.87 | 2.09 | um | 2.09 | 1.52 | um | 1.52 | [7 empty] | e = | 0 | [atm]
| 549.999 | eV | 2.75e-05 | 0.08036 | 1.092 | 1.1724 | 4.11 | um | 4.11 | 2.2 | um | 2.2 | 1.6 | um | 1.6 | [7 empty] | ∴ ρ = | 0.0012048 | [g/cm3]
| 599.999 | eV | 3e-05 | 0.08393 | 1.119 | 1.2029 | 4.34 | um | 4.34 | 2.31 | um | 2.31 | 1.68 | um | 1.68 | [7 empty] | の場合に、ρが一番近い値となった。
| 649.999 | eV | 3.25e-05 | 0.08736 | 1.144 | 1.2314 | 4.57 | um | 4.57 | 2.41 | um | 2.41 | 1.76 | um | 1.76
| 699.999 | eV | 3.5e-05 | 0.09065 | 1.167 | 1.2576 | 4.79 | um | 4.79 | 2.51 | um | 2.51 | 1.84 | um | 1.84
| 799.999 | eV | 4e-05 | 0.09691 | 1.209 | 1.3059 | 5.22 | um | 5.22 | 2.71 | um | 2.71 | 1.98 | um | 1.98
| 899.999 | eV | 4.5e-05 | 0.1028 | 1.244 | 1.3468 | 5.65 | um | 5.65 | 2.9 | um | 2.9 | 2.12 | um | 2.12
| 999.999 | eV | 5e-05 | 0.1084 | 1.276 | 1.3844 | 6.06 | um | 6.06 | 3.08 | um | 3.08 | 2.26 | um | 2.26
| 1.1 | keV | 5.5e-05 | 0.1136 | 1.303 | 1.4166 | 6.47 | um | 6.47 | 3.26 | um | 3.26 | 2.39 | um | 2.39
| 1.2 | keV | 6e-05 | 0.1187 | 1.328 | 1.4467 | 6.87 | um | 6.87 | 3.43 | um | 3.43 | 2.52 | um | 2.52
| 1.3 | keV | 6.5e-05 | 0.1235 | 1.35 | 1.4735 | 7.26 | um | 7.26 | 3.6 | um | 3.6 | 2.64 | um | 2.64
| 1.4 | keV | 7e-05 | 0.1282 | 1.37 | 1.4982 | 7.65 | um | 7.65 | 3.76 | um | 3.76 | 2.77 | um | 2.77
| 1.5 | keV | 7.5e-05 | 0.1327 | 1.388 | 1.5207 | 8.03 | um | 8.03 | 3.93 | um | 3.93 | 2.89 | um | 2.89
| 1.6 | keV | 8e-05 | 0.1371 | 1.404 | 1.5411 | 8.41 | um | 8.41 | 4.09 | um | 4.09 | 3 | um | 3
| 1.7 | keV | 8.5e-05 | 0.1413 | 1.419 | 1.5603 | 8.78 | um | 8.78 | 4.25 | um | 4.25 | 3.12 | um | 3.12
| 1.8 | keV | 9e-05 | 0.1454 | 1.433 | 1.5784 | 9.16 | um | 9.16 | 4.4 | um | 4.4 | 3.23 | um | 3.23
| 2 | keV | 0.0001 | 0.1532 | 1.456 | 1.6092 | 9.89 | um | 9.89 | 4.71 | um | 4.71 | 3.46 | um | 3.46
| 2.25 | keV | 0.0001125 | 0.1625 | 1.481 | 1.6435 | 10.8 | um | 10.8 | 5.08 | um | 5.08 | 3.73 | um | 3.73
| 2.5 | keV | 0.000125 | 0.1713 | 1.501 | 1.6723 | 11.7 | um | 11.7 | 5.45 | um | 5.45 | 4 | um | 4
| 2.75 | keV | 0.0001375 | 0.1797 | 1.518 | 1.6977 | 12.59 | um | 12.59 | 5.81 | um | 5.81 | 4.26 | um | 4.26
| 3 | keV | 0.00015 | 0.1877 | 1.532 | 1.7197 | 13.47 | um | 13.47 | 6.16 | um | 6.16 | 4.52 | um | 4.52
| 3.25 | keV | 0.0001625 | 0.1953 | 1.543 | 1.7383 | 14.34 | um | 14.34 | 6.51 | um | 6.51 | 4.77 | um | 4.77
| 3.5 | keV | 0.000175 | 0.2027 | 1.552 | 1.7547 | 15.21 | um | 15.21 | 6.86 | um | 6.86 | 5.02 | um | 5.02
| 3.75 | keV | 0.0001875 | 0.2098 | 1.56 | 1.7698 | 16.07 | um | 16.07 | 7.2 | um | 7.2 | 5.26 | um | 5.26
| 4 | keV | 0.0002 | 0.2167 | 1.566 | 1.7827 | 16.93 | um | 16.93 | 7.53 | um | 7.53 | 5.5 | um | 5.5
| 4.5 | keV | 0.000225 | 0.2298 | 1.575 | 1.8048 | 18.65 | um | 18.65 | 8.2 | um | 8.2 | 5.98 | um | 5.98
| 5 | keV | 0.00025 | 0.2423 | 1.58 | 1.8223 | 20.35 | um | 20.35 | 8.86 | um | 8.86 | 6.44 | um | 6.44
| 5.5 | keV | 0.000275 | 0.2541 | 1.582 | 1.8361 | 22.06 | um | 22.06 | 9.5 | um | 9.5 | 6.9 | um | 6.9
| 6 | keV | 0.0003 | 0.2654 | 1.581 | 1.8464 | 23.76 | um | 23.76 | 10.14 | um | 10.14 | 7.35 | um | 7.35
| 6.5 | keV | 0.000325 | 0.2762 | 1.579 | 1.8552 | 25.45 | um | 25.45 | 10.78 | um | 10.78 | 7.8 | um | 7.8
| 7 | keV | 0.00035 | 0.2867 | 1.576 | 1.8627 | 27.15 | um | 27.15 | 11.41 | um | 11.41 | 8.24 | um | 8.24
| 8 | keV | 0.0004 | 0.3065 | 1.566 | 1.8725 | 30.56 | um | 30.56 | 12.66 | um | 12.66 | 9.11 | um | 9.11
| 9 | keV | 0.00045 | 0.3251 | 1.553 | 1.8781 | 33.97 | um | 33.97 | 13.89 | um | 13.89 | 9.97 | um | 9.97
| 10 | keV | 0.0005 | 0.3426 | 1.538 | 1.8806 | 37.41 | um | 37.41 | 15.11 | um | 15.11 | 10.82 | um | 10.82
| 11 | keV | 0.00055 | 0.3594 | 1.522 | 1.8814 | 40.85 | um | 40.85 | 16.32 | um | 16.32 | 11.66 | um | 11.66
| 12 | keV | 0.0006 | 0.3753 | 1.505 | 1.8803 | 44.32 | um | 44.32 | 17.52 | um | 17.52 | 12.49 | um | 12.49
| 13 | keV | 0.00065 | 0.3907 | 1.488 | 1.8787 | 47.81 | um | 47.81 | 18.71 | um | 18.71 | 13.32 | um | 13.32
| 14 | keV | 0.0007 | 0.4054 | 1.471 | 1.8764 | 51.31 | um | 51.31 | 19.89 | um | 19.89 | 14.14 | um | 14.14
| 15 | keV | 0.00075 | 0.4196 | 1.453 | 1.8726 | 54.84 | um | 54.84 | 21.07 | um | 21.07 | 14.96 | um | 14.96
| 16 | keV | 0.0008 | 0.4334 | 1.436 | 1.8694 | 58.39 | um | 58.39 | 22.23 | um | 22.23 | 15.78 | um | 15.78
| 17 | keV | 0.00085 | 0.4467 | 1.419 | 1.8657 | 61.95 | um | 61.95 | 23.4 | um | 23.4 | 16.6 | um | 16.6
| 18 | keV | 0.0009 | 0.4597 | 1.402 | 1.8617 | 65.54 | um | 65.54 | 24.55 | um | 24.55 | 17.42 | um | 17.42
| 20 | keV | 0.001 | 0.4846 | 1.368 | 1.8526 | 72.78 | um | 72.78 | 26.84 | um | 26.84 | 19.05 | um | 19.05
| 22.5 | keV | 0.001125 | 0.514 | 1.329 | 1.843 | 81.93 | um | 81.93 | 29.67 | um | 29.67 | 21.09 | um | 21.09
| 25 | keV | 0.00125 | 0.5418 | 1.291 | 1.8328 | 91.19 | um | 91.19 | 32.47 | um | 32.47 | 23.13 | um | 23.13
| 27.5 | keV | 0.001375 | 0.5682 | 1.255 | 1.8232 | 100.55 | um | 100.55 | 35.22 | um | 35.22 | 25.17 | um | 25.17
| 30 | keV | 0.0015 | 0.5935 | 1.222 | 1.8155 | 110 | um | 110 | 37.95 | um | 37.95 | 27.21 | um | 27.21
| 32.5 | keV | 0.001625 | 0.6177 | 1.19 | 1.8077 | 119.54 | um | 119.54 | 40.63 | um | 40.63 | 29.26 | um | 29.26
| 35 | keV | 0.00175 | 0.641 | 1.16 | 1.801 | 129.16 | um | 129.16 | 43.28 | um | 43.28 | 31.3 | um | 31.3
| 37.5 | keV | 0.001875 | 0.6635 | 1.132 | 1.7955 | 138.85 | um | 138.85 | 45.9 | um | 45.9 | 33.35 | um | 33.35
| 40 | keV | 0.002 | 0.6853 | 1.105 | 1.7903 | 148.61 | um | 148.61 | 48.48 | um | 48.48 | 35.39 | um | 35.39
| 45 | keV | 0.00225 | 0.7925 | 1.056 | 1.8485 | 167.92 | um | 167.92 | 53.38 | um | 53.38 | 39.5 | um | 39.5
| 50 | keV | 0.0025 | 0.8726 | 1.012 | 1.8846 | 186.85 | um | 186.85 | 57.91 | um | 57.91 | 43.57 | um | 43.57
| 55 | keV | 0.00275 | 0.9346 | 0.9717 | 1.9063 | 205.6 | um | 205.6 | 62.21 | um | 62.21 | 47.54 | um | 47.54
| 60 | keV | 0.003 | 0.9844 | 0.9351 | 1.9195 | 224.29 | um | 224.29 | 66.35 | um | 66.35 | 51.42 | um | 51.42
| 65 | keV | 0.00325 | 1.026 | 0.9016 | 1.9276 | 242.99 | um | 242.99 | 70.35 | um | 70.35 | 55.22 | um | 55.22
| 70 | keV | 0.0035 | 1.062 | 0.8708 | 1.9328 | 261.71 | um | 261.71 | 74.24 | um | 74.24 | 58.94 | um | 58.94
| 80 | keV | 0.004 | 1.122 | 0.8161 | 1.9381 | 299.33 | um | 299.33 | 81.78 | um | 81.78 | 66.2 | um | 66.2
| 90 | keV | 0.0045 | 1.173 | 0.7689 | 1.9419 | 337.16 | um | 337.16 | 88.97 | um | 88.97 | 73.25 | um | 73.25
| 100 | keV | 0.005 | 1.221 | 0.7277 | 1.9487 | 375.13 | um | 375.13 | 95.86 | um | 95.86 | 80.13 | um | 80.13
| 110 | keV | 0.0055 | 1.266 | 0.6914 | 1.9574 | 413.18 | um | 413.18 | 102.45 | um | 102.45 | 86.84 | um | 86.84
| 120 | keV | 0.006 | 1.31 | 0.659 | 1.969 | 451.22 | um | 451.22 | 108.76 | um | 108.76 | 93.41 | um | 93.41
| 130 | keV | 0.0065 | 1.354 | 0.6301 | 1.9841 | 489.18 | um | 489.18 | 114.8 | um | 114.8 | 99.82 | um | 99.82
| 140 | keV | 0.007 | 1.398 | 0.6039 | 2.0019 | 526.98 | um | 526.98 | 120.59 | um | 120.59 | 106.1 | um | 106.1
| 150 | keV | 0.0075 | 1.442 | 0.5802 | 2.0222 | 564.56 | um | 564.56 | 126.12 | um | 126.12 | 112.23 | um | 112.23
| 160 | keV | 0.008 | 1.486 | 0.5585 | 2.0445 | 601.88 | um | 601.88 | 131.41 | um | 131.41 | 118.21 | um | 118.21
| 170 | keV | 0.0085 | 1.531 | 0.5386 | 2.0696 | 638.88 | um | 638.88 | 136.47 | um | 136.47 | 124.05 | um | 124.05
| 180 | keV | 0.009 | 1.575 | 0.5203 | 2.0953 | 675.53 | um | 675.53 | 141.31 | um | 141.31 | 129.74 | um | 129.74
| 200 | keV | 0.01 | 1.666 | 0.4878 | 2.1538 | 747.69 | um | 747.69 | 150.49 | um | 150.49 | 140.7 | um | 140.7
| 225 | keV | 0.01125 | 1.778 | 0.4531 | 2.2311 | 835.59 | um | 835.59 | 160.95 | um | 160.95 | 153.6 | um | 153.6
| 250 | keV | 0.0125 | 1.889 | 0.4236 | 2.3126 | 920.84 | um | 920.84 | 170.34 | um | 170.34 | 165.66 | um | 165.66
| 275 | keV | 0.01375 | 1.999 | 0.3982 | 2.3972 | 1 | mm | 1000 | 178.8 | um | 178.8 | 176.92 | um | 176.92
| 300 | keV | 0.015 | 2.106 | 0.376 | 2.482 | 1.08 | mm | 1080 | 186.46 | um | 186.46 | 187.45 | um | 187.45
| 325 | keV | 0.01625 | 2.211 | 0.3565 | 2.5675 | 1.16 | mm | 1160 | 193.42 | um | 193.42 | 197.31 | um | 197.31
| 350 | keV | 0.0175 | 2.312 | 0.3392 | 2.6512 | 1.24 | mm | 1240 | 199.78 | um | 199.78 | 206.55 | um | 206.55
| 375 | keV | 0.01875 | 2.41 | 0.3237 | 2.7337 | 1.31 | mm | 1310 | 205.62 | um | 205.62 | 215.24 | um | 215.24
| 400 | keV | 0.02 | 2.506 | 0.3097 | 2.8157 | 1.38 | mm | 1380 | 210.99 | um | 210.99 | 223.43 | um | 223.43
| 450 | keV | 0.0225 | 2.687 | 0.2854 | 2.9724 | 1.52 | mm | 1520 | 220.96 | um | 220.96 | 238.45 | um | 238.45
| 500 | keV | 0.025 | 2.858 | 0.2651 | 3.1231 | 1.65 | mm | 1650 | 229.59 | um | 229.59 | 251.94 | um | 251.94
| 550 | keV | 0.0275 | 3.02 | 0.2477 | 3.2677 | 1.77 | mm | 1770 | 237.17 | um | 237.17 | 264.14 | um | 264.14
| 600 | keV | 0.03 | 3.174 | 0.2328 | 3.4068 | 1.89 | mm | 1890 | 243.88 | um | 243.88 | 275.25 | um | 275.25
| 650 | keV | 0.0325 | 3.321 | 0.2197 | 3.5407 | 2.01 | mm | 2010 | 249.89 | um | 249.89 | 285.43 | um | 285.43
| 700 | keV | 0.035 | 3.462 | 0.2082 | 3.6702 | 2.12 | mm | 2120 | 255.3 | um | 255.3 | 294.8 | um | 294.8
| 800 | keV | 0.04 | 3.731 | 0.1887 | 3.9197 | 2.34 | mm | 2340 | 265.49 | um | 265.49 | 311.53 | um | 311.53
| 900 | keV | 0.045 | 3.988 | 0.1729 | 4.1609 | 2.54 | mm | 2540 | 274.04 | um | 274.04 | 326.06 | um | 326.06
| 1 | MeV | 0.05 | 4.235 | 0.1598 | 4.3948 | 2.73 | mm | 2730 | 281.34 | um | 281.34 | 338.84 | um | 338.84
| 1.1 | MeV | 0.055 | 4.477 | 0.1487 | 4.6257 | 2.91 | mm | 2910 | 287.65 | um | 287.65 | 350.18 | um | 350.18
| 1.2 | MeV | 0.06 | 4.714 | 0.1392 | 4.8532 | 3.08 | mm | 3080 | 293.17 | um | 293.17 | 360.34 | um | 360.34
| 1.3 | MeV | 0.065 | 4.949 | 0.1309 | 5.0799 | 3.24 | mm | 3240 | 298.03 | um | 298.03 | 369.49 | um | 369.49
| 1.4 | MeV | 0.07 | 5.18 | 0.1237 | 5.3037 | 3.4 | mm | 3400 | 302.34 | um | 302.34 | 377.79 | um | 377.79
| 1.5 | MeV | 0.075 | 5.41 | 0.1173 | 5.5273 | 3.55 | mm | 3550 | 306.2 | um | 306.2 | 385.34 | um | 385.34
| 1.6 | MeV | 0.08 | 5.637 | 0.1115 | 5.7485 | 3.7 | mm | 3700 | 309.67 | um | 309.67 | 392.26 | um | 392.26
| 1.7 | MeV | 0.085 | 5.863 | 0.1064 | 5.9694 | 3.84 | mm | 3840 | 312.81 | um | 312.81 | 398.61 | um | 398.61
| 1.8 | MeV | 0.09 | 6.086 | 0.1018 | 6.1878 | 3.97 | mm | 3970 | 315.66 | um | 315.66 | 404.48 | um | 404.48
| 2 | MeV | 0.1 | 6.526 | 0.09368 | 6.6197 | 4.23 | mm | 4230 | 321.65 | um | 321.65 | 414.93 | um | 414.93
| 2.25 | MeV | 0.1125 | 7.059 | 0.08536 | 7.1444 | 4.53 | mm | 4530 | 328.41 | um | 328.41 | 426.08 | um | 426.08
| 2.5 | MeV | 0.125 | 7.571 | 0.0785 | 7.6495 | 4.81 | mm | 4810 | 334.04 | um | 334.04 | 435.57 | um | 435.57
| 2.75 | MeV | 0.1375 | 8.057 | 0.07275 | 8.1297 | 5.07 | mm | 5070 | 338.81 | um | 338.81 | 443.76 | um | 443.76
| 3 | MeV | 0.15 | 8.516 | 0.06784 | 8.5838 | 5.32 | mm | 5320 | 342.93 | um | 342.93 | 450.92 | um | 450.92
| 3.25 | MeV | 0.1625 | 8.944 | 0.0636 | 9.0076 | 5.55 | mm | 5550 | 346.54 | um | 346.54 | 457.26 | um | 457.26
| 3.5 | MeV | 0.175 | 9.341 | 0.0599 | 9.4009 | 5.77 | mm | 5770 | 349.75 | um | 349.75 | 462.93 | um | 462.93
| 3.75 | MeV | 0.1875 | 9.707 | 0.05664 | 9.7636 | 5.99 | mm | 5990 | 352.64 | um | 352.64 | 468.05 | um | 468.05
| 4 | MeV | 0.2 | 10.04 | 0.05375 | 10.0938 | 6.2 | mm | 6200 | 355.26 | um | 355.26 | 472.71 | um | 472.71
| 4.5 | MeV | 0.225 | 10.62 | 0.04882 | 10.6688 | 6.6 | mm | 6600 | 362.09 | um | 362.09 | 480.93 | um | 480.93
| 5 | MeV | 0.25 | 11.09 | 0.04478 | 11.1348 | 6.98 | mm | 6980 | 368.05 | um | 368.05 | 488.03 | um | 488.03
| 5.5 | MeV | 0.275 | 11.46 | 0.0414 | 11.5014 | 7.34 | mm | 7340 | 373.41 | um | 373.41 | 494.29 | um | 494.29
| 6 | MeV | 0.3 | 11.76 | 0.03852 | 11.7985 | 7.7 | mm | 7700 | 378.31 | um | 378.31 | 499.9 | um | 499.9
| 6.5 | MeV | 0.325 | 11.99 | 0.03605 | 12.026 | 8.04 | mm | 8040 | 382.88 | um | 382.88 | 505.02 | um | 505.02
| 7 | MeV | 0.35 | 12.17 | 0.0339 | 12.2039 | 8.39 | mm | 8390 | 387.18 | um | 387.18 | 509.74 | um | 509.74
| 8 | MeV | 0.4 | 12.4 | 0.03032 | 12.4303 | 9.06 | mm | 9060 | 400.9 | um | 400.9 | 518.24 | um | 518.24
| 9 | MeV | 0.45 | 12.52 | 0.02748 | 12.5475 | 9.72 | mm | 9720 | 413.66 | um | 413.66 | 525.84 | um | 525.84
| 10 | MeV | 0.5 | 12.57 | 0.02515 | 12.5952 | 10.38 | mm | 10380 | 425.77 | um | 425.77 | 532.78 | um | 532.78
| 11 | MeV | 0.55 | 12.57 | 0.02321 | 12.5932 | 11.04 | mm | 11040 | 437.41 | um | 437.41 | 539.23 | um | 539.23
| 12 | MeV | 0.6 | 12.53 | 0.02156 | 12.5516 | 11.7 | mm | 11700 | 448.72 | um | 448.72 | 545.31 | um | 545.31
| 13 | MeV | 0.65 | 12.47 | 0.02015 | 12.4901 | 12.36 | mm | 12360 | 459.79 | um | 459.79 | 551.09 | um | 551.09
| 14 | MeV | 0.7 | 12.39 | 0.01892 | 12.4089 | 13.03 | mm | 13030 | 470.67 | um | 470.67 | 556.64 | um | 556.64
| 15 | MeV | 0.75 | 12.29 | 0.01784 | 12.3078 | 13.7 | mm | 13700 | 481.42 | um | 481.42 | 562.01 | um | 562.01
| 16 | MeV | 0.8 | 12.18 | 0.01688 | 12.1969 | 14.38 | mm | 14380 | 492.07 | um | 492.07 | 567.23 | um | 567.23
| 17 | MeV | 0.85 | 12.07 | 0.01603 | 12.086 | 15.06 | mm | 15060 | 502.66 | um | 502.66 | 572.33 | um | 572.33
| 18 | MeV | 0.9 | 11.95 | 0.01527 | 11.9653 | 15.75 | mm | 15750 | 513.21 | um | 513.21 | 577.34 | um | 577.34
| 20 | MeV | 1 | 11.69 | 0.01395 | 11.7039 | 17.15 | mm | 17150 | 552.34 | um | 552.34 | 587.16 | um | 587.16
| 22.5 | MeV | 1.125 | 11.37 | 0.01261 | 11.3826 | 18.95 | mm | 18950 | 610.48 | um | 610.48 | 599.2 | um | 599.2
| 25 | MeV | 1.25 | 11.04 | 0.01151 | 11.0515 | 20.8 | mm | 20800 | 666.49 | um | 666.49 | 611.13 | um | 611.13
| 27.5 | MeV | 1.375 | 10.72 | 0.0106 | 10.7306 | 22.71 | mm | 22710 | 721.11 | um | 721.11 | 623.07 | um | 623.07
| 30 | MeV | 1.5 | 10.41 | 0.009836 | 10.4198 | 24.67 | mm | 24670 | 774.8 | um | 774.8 | 635.11 | um | 635.11
| 32.5 | MeV | 1.625 | 10.11 | 0.009177 | 10.1192 | 26.69 | mm | 26690 | 827.89 | um | 827.89 | 647.31 | um | 647.31
| 35 | MeV | 1.75 | 9.831 | 0.008605 | 9.8396 | 28.77 | mm | 28770 | 880.6 | um | 880.6 | 659.72 | um | 659.72
| 37.5 | MeV | 1.875 | 9.564 | 0.008104 | 9.5721 | 30.91 | mm | 30910 | 933.09 | um | 933.09 | 672.37 | um | 672.37
| 40 | MeV | 2 | 9.31 | 0.007662 | 9.3177 | 33.1 | mm | 33100 | 985.48 | um | 985.48 | 685.31 | um | 685.31
| 45 | MeV | 2.25 | 8.939 | 0.006914 | 8.9459 | 37.65 | mm | 37650 | 1.18 | mm | 1180 | 711.96 | um | 711.96
| 50 | MeV | 2.5 | 8.528 | 0.006306 | 8.5343 | 42.4 | mm | 42400 | 1.36 | mm | 1360 | 739.75 | um | 739.75
| 55 | MeV | 2.75 | 8.188 | 0.005801 | 8.1938 | 47.36 | mm | 47360 | 1.54 | mm | 1540 | 768.82 | um | 768.82
| 60 | MeV | 3 | 7.88 | 0.005375 | 7.8854 | 52.53 | mm | 52530 | 1.7 | mm | 1700 | 799.13 | um | 799.13
| 65 | MeV | 3.25 | 7.6 | 0.00501 | 7.605 | 57.89 | mm | 57890 | 1.87 | mm | 1870 | 830.71 | um | 830.71
| 70 | MeV | 3.5 | 7.342 | 0.004694 | 7.3467 | 63.44 | mm | 63440 | 2.03 | mm | 2030 | 863.55 | um | 863.55
| 80 | MeV | 4 | 6.885 | 0.004173 | 6.8892 | 75.11 | mm | 75110 | 2.62 | mm | 2620 | 933 | um | 933
| 90 | MeV | 4.5 | 6.489 | 0.003761 | 6.4928 | 87.52 | mm | 87520 | 3.16 | mm | 3160 | 1.01 | mm | 1010
| 100 | MeV | 5 | 6.139 | 0.003427 | 6.1424 | 100.67 | mm | 100670 | 3.67 | mm | 3670 | 1.09 | mm | 1090
| 110 | MeV | 5.5 | 5.826 | 0.003149 | 5.8291 | 114.54 | mm | 114540 | 4.17 | mm | 4170 | 1.17 | mm | 1170
| 120 | MeV | 6 | 5.543 | 0.002915 | 5.5459 | 129.15 | mm | 129150 | 4.66 | mm | 4660 | 1.26 | mm | 1260
| 130 | MeV | 6.5 | 5.285 | 0.002716 | 5.2877 | 144.48 | mm | 144480 | 5.14 | mm | 5140 | 1.35 | mm | 1350
| 140 | MeV | 7 | 5.049 | 0.002542 | 5.0515 | 160.54 | mm | 160540 | 5.63 | mm | 5630 | 1.45 | mm | 1450
| 150 | MeV | 7.5 | 4.83 | 0.002391 | 4.8324 | 177.34 | mm | 177340 | 6.12 | mm | 6120 | 1.55 | mm | 1550
| 160 | MeV | 8 | 4.628 | 0.002257 | 4.6303 | 194.89 | mm | 194890 | 6.61 | mm | 6610 | 1.66 | mm | 1660
| 170 | MeV | 8.5 | 4.44 | 0.002139 | 4.4421 | 213.2 | mm | 213200 | 7.1 | mm | 7100 | 1.77 | mm | 1770
| 180 | MeV | 9 | 4.265 | 0.002032 | 4.267 | 232.26 | mm | 232260 | 7.6 | mm | 7600 | 1.88 | mm | 1880
| 200 | MeV | 10 | 3.948 | 0.00185 | 3.9499 | 272.72 | mm | 272720 | 9.53 | mm | 9530 | 2.13 | mm | 2130
| 225 | MeV | 11.25 | 3.604 | 0.001665 | 3.6057 | 327.72 | mm | 327720 | 12.32 | mm | 12320 | 2.46 | mm | 2460
| 250 | MeV | 12.5 | 3.309 | 0.001515 | 3.3105 | 387.8 | mm | 387800 | 14.98 | mm | 14980 | 2.82 | mm | 2820
| 275 | MeV | 13.75 | 3.055 | 0.001391 | 3.0564 | 453.07 | mm | 453070 | 17.61 | mm | 17610 | 3.21 | mm | 3210
| 300 | MeV | 15 | 2.834 | 0.001286 | 2.8353 | 523.59 | mm | 523590 | 20.26 | mm | 20260 | 3.64 | mm | 3640
| 325 | MeV | 16.25 | 2.642 | 0.001197 | 2.6432 | 599.42 | mm | 599420 | 22.94 | mm | 22940 | 4.09 | mm | 4090
| 350 | MeV | 17.5 | 2.475 | 0.00112 | 2.4761 | 680.56 | mm | 680560 | 25.67 | mm | 25670 | 4.58 | mm | 4580
| 375 | MeV | 18.75 | 2.33 | 0.001053 | 2.3311 | 766.96 | mm | 766960 | 28.46 | mm | 28460 | 5.09 | mm | 5090
| 400 | MeV | 20 | 2.203 | 0.0009932 | 2.204 | 858.54 | mm | 858540 | 31.29 | mm | 31290 | 5.64 | mm | 5640
| 450 | MeV | 22.5 | 1.997 | 0.0008931 | 1.9979 | 1.06 | m | 1060000 | 42.03 | mm | 42030 | 6.83 | mm | 6830
| 500 | MeV | 25 | 1.841 | 0.0008121 | 1.8418 | 1.27 | m | 1270000 | 52.04 | mm | 52040 | 8.13 | mm | 8130
| 550 | MeV | 27.5 | 1.726 | 0.0007451 | 1.7267 | 1.51 | m | 1510000 | 61.63 | mm | 61630 | 9.53 | mm | 9530
| 600 | MeV | 30 | 1.644 | 0.0006887 | 1.6447 | 1.75 | m | 1750000 | 70.85 | mm | 70850 | 11 | mm | 11000
| 650 | MeV | 32.5 | 1.541 | 0.0006405 | 1.5416 | 2.01 | m | 2010000 | 79.92 | mm | 79920 | 12.56 | mm | 12560
| 700 | MeV | 35 | 1.452 | 0.0005989 | 1.4526 | 2.29 | m | 2290000 | 89.1 | mm | 89100 | 14.2 | mm | 14200
| 800 | MeV | 40 | 1.303 | 0.0005306 | 1.3035 | 2.89 | m | 2890000 | 123.51 | mm | 123510 | 17.75 | mm | 17750
| 900 | MeV | 45 | 1.186 | 0.0004768 | 1.1865 | 3.56 | m | 3560000 | 155.6 | mm | 155600 | 21.65 | mm | 21650
| 1 | GeV | 50 | 1.09 | 0.0004333 | 1.0904 | 4.29 | m | 4290000 | 186.87 | mm | 186870 | 25.89 | mm | 25890
| 1.1 | GeV | 55 | 1.011 | 0.0003973 | 1.0114 | 5.08 | m | 5080000 | 217.93 | mm | 217930 | 30.45 | mm | 30450
| 1.2 | GeV | 60 | 0.9434 | 0.000367 | 0.94377 | 5.93 | m | 5930000 | 249.05 | mm | 249050 | 35.33 | mm | 35330
| 1.3 | GeV | 65 | 0.8858 | 0.0003412 | 0.88614 | 6.84 | m | 6840000 | 280.37 | mm | 280370 | 40.52 | mm | 40520
| 1.4 | GeV | 70 | 0.836 | 0.0003189 | 0.83632 | 7.8 | m | 7800000 | 311.96 | mm | 311960 | 46.02 | mm | 46020
| 1.5 | GeV | 75 | 0.7924 | 0.0002994 | 0.7927 | 8.82 | m | 8820000 | 343.87 | mm | 343870 | 51.8 | mm | 51800
| 1.6 | GeV | 80 | 0.7539 | 0.0002823 | 0.75418 | 9.9 | m | 9900000 | 376.12 | mm | 376120 | 57.87 | mm | 57870
| 1.7 | GeV | 85 | 0.7197 | 0.0002671 | 0.71997 | 11.02 | m | 11020000 | 408.69 | mm | 408690 | 64.21 | mm | 64210
| 1.8 | GeV | 90 | 0.689 | 0.0002535 | 0.68925 | 12.2 | m | 12200000 | 441.6 | mm | 441600 | 70.83 | mm | 70830
| 2 | GeV | 100 | 0.6364 | 0.0002302 | 0.63663 | 14.71 | m | 14710000 | 566.79 | mm | 566790 | 84.84 | mm | 84840
| 2.25 | GeV | 112.5 | 0.5832 | 0.0002067 | 0.58341 | 18.12 | m | 18120000 | 744.46 | mm | 744460 | 103.75 | mm | 103750
| 2.5 | GeV | 125 | 0.5401 | 0.0001877 | 0.54029 | 21.81 | m | 21810000 | 910.37 | mm | 910370 | 124.12 | mm | 124120
| 2.75 | GeV | 137.5 | 0.5044 | 0.000172 | 0.50457 | 25.79 | m | 25790000 | 1.07 | m | 1070000 | 145.85 | mm | 145850
| 3 | GeV | 150 | 0.4745 | 0.0001588 | 0.47466 | 30.03 | m | 30030000 | 1.23 | m | 1230000 | 168.87 | mm | 168870
| 3.25 | GeV | 162.5 | 0.449 | 0.0001475 | 0.44915 | 34.53 | m | 34530000 | 1.38 | m | 1380000 | 193.09 | mm | 193090
| 3.5 | GeV | 175 | 0.427 | 0.0001378 | 0.42714 | 39.27 | m | 39270000 | 1.54 | m | 1540000 | 218.44 | mm | 218440
| 3.75 | GeV | 187.5 | 0.4079 | 0.0001294 | 0.40803 | 44.24 | m | 44240000 | 1.69 | m | 1690000 | 244.87 | mm | 244870
| 4 | GeV | 200 | 0.391 | 0.0001219 | 0.39112 | 49.43 | m | 49430000 | 1.85 | m | 1850000 | 272.29 | mm | 272290
| 4.5 | GeV | 225 | 0.3628 | 0.0001094 | 0.36291 | 60.45 | m | 60450000 | 2.42 | m | 2420000 | 329.95 | mm | 329950
| 5 | GeV | 250 | 0.3402 | 9.928e-05 | 0.3403 | 72.27 | m | 72270000 | 2.94 | m | 2940000 | 390.98 | mm | 390980
| 5.5 | GeV | 275 | 0.3216 | 9.093e-05 | 0.32169 | 84.82 | m | 84820000 | 3.44 | m | 3440000 | 455.01 | mm | 455010
| 6 | GeV | 300 | 0.306 | 8.392e-05 | 0.30608 | 98.05 | m | 98050000 | 3.91 | m | 3910000 | 521.68 | mm | 521680
| 6.5 | GeV | 325 | 0.2929 | 7.795e-05 | 0.29298 | 111.91 | m | 111910000 | 4.38 | m | 4380000 | 590.71 | mm | 590710
| 7 | GeV | 350 | 0.2816 | 7.279e-05 | 0.28167 | 126.36 | m | 126360000 | 4.83 | m | 4830000 | 661.84 | mm | 661840
| 8 | GeV | 400 | 0.2634 | 6.435e-05 | 0.26346 | 156.83 | m | 156830000 | 6.48 | m | 6480000 | 809.46 | mm | 809460
| 9 | GeV | 450 | 0.2494 | 5.771e-05 | 0.24946 | 189.22 | m | 189220000 | 7.94 | m | 7940000 | 962.91 | mm | 962910
| 10 | GeV | 500 | 0.2382 | 5.235e-05 | 0.23825 | 223.28 | m | 223280000 | 9.29 | m | 9290000 | 1.12 | m | 1120000
| 11 | GeV | 550 | 0.2293 | 4.793e-05 | 0.22935 | 258.79 | m | 258790000 | 10.56 | m | 10560000 | 1.28 | m | 1280000
| 12 | GeV | 600 | 0.2219 | 4.422e-05 | 0.22194 | 295.59 | m | 295590000 | 11.78 | m | 11780000 | 1.45 | m | 1450000
| 13 | GeV | 650 | 0.2158 | 4.106e-05 | 0.21584 | 333.53 | m | 333530000 | 12.95 | m | 12950000 | 1.61 | m | 1610000
| 14 | GeV | 700 | 0.2106 | 3.834e-05 | 0.21064 | 372.46 | m | 372460000 | 14.07 | m | 14070000 | 1.78 | m | 1780000
| 15 | GeV | 750 | 0.2063 | 3.596e-05 | 0.20634 | 412.28 | m | 412280000 | 15.16 | m | 15160000 | 1.95 | m | 1950000
| 16 | GeV | 800 | 0.2025 | 3.387e-05 | 0.20253 | 452.89 | m | 452890000 | 16.21 | m | 16210000 | 2.11 | m | 2110000
| 17 | GeV | 850 | 0.1993 | 3.202e-05 | 0.19933 | 494.2 | m | 494200000 | 17.24 | m | 17240000 | 2.28 | m | 2280000
| 18 | GeV | 900 | 0.1965 | 3.036e-05 | 0.19653 | 536.13 | m | 536130000 | 18.23 | m | 18230000 | 2.45 | m | 2450000
228 | 20 | GeV | 1000 | 0.192 | 2.753e-05 | 0.19203 | 621.58 | m | 621580000 | 21.88 | m | 21880000 | 2.78 | m | 2780000

## srim20Ne_Kapton
1 | 2 | 3 | 4 | 5 | 6 | 7 | 8 | 9 | 10 | 11 | 12 | 13 | 14 | 15 | 16
2 | "SRIMfit"data table | [9 empty] | please fill in |  | from SRIM output
3 | SRIM ver= | SRIM-2013.00 |  | Gas? |  | == Target Composition == |  |  |  |  | please change in |  | for appropriate value/formula
4 | Ion Z= | 10 |  |  | Atom | Atom | Atomic | Mass |  | Multiply Stopping by ; for Stopping Units
5 | Ion A= | 20 | amu |  | Name | Numb | [%] | [%] | unitID | Cnv. Factor |  |  |  | ThisWSname | srim20Ne_Kapton
6 | Target= | Kapton | short name |  | H | 1 | 25.64 | 2.64 | 1 | 14.2 | eV / Angstrom |  |  | Corded | Ayoshida.RIKEN 2017.06
7 |  | Kapton(Polyimide Film ICRU-179) |  |  | C | 6 | 56.41 | 69.11 | 2 | 142 | keV / micron
8 | Trg.Dens= | 1.42 | g/cm3 |  | N | 7 | 5.13 | 7.33 | 3 | 142 | MeV / mm
9 |  | 8.7227e+22 | atoms/cm3 |  | O | 8 | 12.82 | 20.92 | 4 | 1 | keV / (ug/cm2)
10 | BraggCrct= | -7.2% | [6 empty] | 5 | 1 | MeV / (mg/cm2)
11 |  | row# | SRIM E range | [5 empty] | 6 | 1000 | keV / (mg/cm2)
12 | Emin= | 20 | 0.2 | 10eV/A |  |  |  |  | 7 | 16.279 | eV / (1E15 atoms/cm2)
13 | Emax= | 228 | 20000000 | 1GeV/A |  |  |  |  | 8 | 0.15701 | L.S.S. reduced unit
14 | if Gas; Ptbl = |  | Pa |  |  |  | 100 | 100 | 0 | == 5 : MeV/(mg/cm2)
15 | if Gas; Ttbl = |  | degC
16 |  |  |  |  | SRIM Stopping Power Unit = [MeV/(mg/cm2)] |  |  | Plastics / Polymers : Kapton Polyimide Film (ICRU-179)
17 | Ion |  |  | dE/dx Elec | dE/dx Nucl | dE/dx tot | Projected |  |  | Longitudinal |  |  | Lateral
18 | Energy |  | [MeV/u] | [MeV/(mg/cm2)] |  |  | Range |  | [um] | Straggling |  | [um] | Straggling |  | [um]
19
20 | 199.999 | eV | 9.9999e-06 | 0.06965 | 0.9076 | 0.97725 | 18 | A | 0.0018 | 9 | A | 0.0009 | 7 | A | 0.0007
| 224.999 | eV | 1.125e-05 | 0.07387 | 0.948 | 1.0219 | 19 | A | 0.0019 | 10 | A | 0.001 | 7 | A | 0.0007
| 249.999 | eV | 1.25e-05 | 0.07787 | 0.9848 | 1.0627 | 20 | A | 0.002 | 10 | A | 0.001 | 7 | A | 0.0007
| 274.999 | eV | 1.375e-05 | 0.08167 | 1.018 | 1.0997 | 21 | A | 0.0021 | 11 | A | 0.0011 | 8 | A | 0.0008
| 299.999 | eV | 1.5e-05 | 0.0853 | 1.049 | 1.1343 | 22 | A | 0.0022 | 11 | A | 0.0011 | 8 | A | 0.0008
| 324.999 | eV | 1.625e-05 | 0.08878 | 1.078 | 1.1668 | 23 | A | 0.0023 | 12 | A | 0.0012 | 8 | A | 0.0008
| 349.999 | eV | 1.75e-05 | 0.09214 | 1.105 | 1.1971 | 24 | A | 0.0024 | 12 | A | 0.0012 | 9 | A | 0.0009
| 374.999 | eV | 1.875e-05 | 0.09537 | 1.13 | 1.2254 | 25 | A | 0.0025 | 13 | A | 0.0013 | 9 | A | 0.0009
| 399.999 | eV | 2e-05 | 0.0985 | 1.153 | 1.2515 | 26 | A | 0.0026 | 13 | A | 0.0013 | 9 | A | 0.0009
| 449.999 | eV | 2.25e-05 | 0.1045 | 1.196 | 1.3005 | 28 | A | 0.0028 | 14 | A | 0.0014 | 10 | A | 0.001
| 499.999 | eV | 2.5e-05 | 0.1101 | 1.234 | 1.3441 | 30 | A | 0.003 | 15 | A | 0.0015 | 11 | A | 0.0011
| 549.999 | eV | 2.75e-05 | 0.1155 | 1.269 | 1.3845 | 32 | A | 0.0032 | 15 | A | 0.0015 | 11 | A | 0.0011
| 599.999 | eV | 3e-05 | 0.1206 | 1.3 | 1.4206 | 34 | A | 0.0034 | 16 | A | 0.0016 | 12 | A | 0.0012
| 649.999 | eV | 3.25e-05 | 0.1256 | 1.329 | 1.4546 | 35 | A | 0.0035 | 17 | A | 0.0017 | 12 | A | 0.0012
| 699.999 | eV | 3.5e-05 | 0.1303 | 1.355 | 1.4853 | 37 | A | 0.0037 | 17 | A | 0.0017 | 13 | A | 0.0013
| 799.999 | eV | 4e-05 | 0.1393 | 1.402 | 1.5413 | 40 | A | 0.004 | 19 | A | 0.0019 | 14 | A | 0.0014
| 899.999 | eV | 4.5e-05 | 0.1477 | 1.442 | 1.5897 | 44 | A | 0.0044 | 20 | A | 0.002 | 15 | A | 0.0015
| 999.999 | eV | 5e-05 | 0.1557 | 1.477 | 1.6327 | 47 | A | 0.0047 | 21 | A | 0.0021 | 16 | A | 0.0016
| 1.1 | keV | 5.5e-05 | 0.1633 | 1.508 | 1.6713 | 50 | A | 0.005 | 22 | A | 0.0022 | 17 | A | 0.0017
| 1.2 | keV | 6e-05 | 0.1706 | 1.536 | 1.7066 | 53 | A | 0.0053 | 24 | A | 0.0024 | 18 | A | 0.0018
| 1.3 | keV | 6.5e-05 | 0.1776 | 1.561 | 1.7386 | 56 | A | 0.0056 | 25 | A | 0.0025 | 18 | A | 0.0018
| 1.4 | keV | 7e-05 | 0.1843 | 1.583 | 1.7673 | 59 | A | 0.0059 | 26 | A | 0.0026 | 19 | A | 0.0019
| 1.5 | keV | 7.5e-05 | 0.1907 | 1.603 | 1.7937 | 62 | A | 0.0062 | 27 | A | 0.0027 | 20 | A | 0.002
| 1.6 | keV | 8e-05 | 0.197 | 1.621 | 1.818 | 65 | A | 0.0065 | 28 | A | 0.0028 | 21 | A | 0.0021
| 1.7 | keV | 8.5e-05 | 0.2031 | 1.638 | 1.8411 | 68 | A | 0.0068 | 29 | A | 0.0029 | 22 | A | 0.0022
| 1.8 | keV | 9e-05 | 0.2089 | 1.653 | 1.8619 | 70 | A | 0.007 | 30 | A | 0.003 | 23 | A | 0.0023
| 2 | keV | 0.0001 | 0.2202 | 1.679 | 1.8992 | 76 | A | 0.0076 | 32 | A | 0.0032 | 24 | A | 0.0024
| 2.25 | keV | 0.0001125 | 0.2336 | 1.706 | 1.9396 | 83 | A | 0.0083 | 35 | A | 0.0035 | 26 | A | 0.0026
| 2.5 | keV | 0.000125 | 0.2462 | 1.728 | 1.9742 | 90 | A | 0.009 | 37 | A | 0.0037 | 28 | A | 0.0028
| 2.75 | keV | 0.0001375 | 0.2583 | 1.746 | 2.0043 | 97 | A | 0.0097 | 40 | A | 0.004 | 30 | A | 0.003
| 3 | keV | 0.00015 | 0.2698 | 1.76 | 2.0298 | 103 | A | 0.0103 | 42 | A | 0.0042 | 31 | A | 0.0031
| 3.25 | keV | 0.0001625 | 0.2808 | 1.772 | 2.0528 | 110 | A | 0.011 | 44 | A | 0.0044 | 33 | A | 0.0033
| 3.5 | keV | 0.000175 | 0.2914 | 1.782 | 2.0734 | 117 | A | 0.0117 | 47 | A | 0.0047 | 35 | A | 0.0035
| 3.75 | keV | 0.0001875 | 0.3016 | 1.789 | 2.0906 | 123 | A | 0.0123 | 49 | A | 0.0049 | 36 | A | 0.0036
| 4 | keV | 0.0002 | 0.3115 | 1.795 | 2.1065 | 130 | A | 0.013 | 51 | A | 0.0051 | 38 | A | 0.0038
| 4.5 | keV | 0.000225 | 0.3304 | 1.803 | 2.1334 | 143 | A | 0.0143 | 56 | A | 0.0056 | 41 | A | 0.0041
| 5 | keV | 0.00025 | 0.3482 | 1.807 | 2.1552 | 156 | A | 0.0156 | 60 | A | 0.006 | 44 | A | 0.0044
| 5.5 | keV | 0.000275 | 0.3652 | 1.808 | 2.1732 | 168 | A | 0.0168 | 64 | A | 0.0064 | 48 | A | 0.0048
| 6 | keV | 0.0003 | 0.3815 | 1.806 | 2.1875 | 181 | A | 0.0181 | 69 | A | 0.0069 | 51 | A | 0.0051
| 6.5 | keV | 0.000325 | 0.3971 | 1.802 | 2.1991 | 194 | A | 0.0194 | 73 | A | 0.0073 | 54 | A | 0.0054
| 7 | keV | 0.00035 | 0.4121 | 1.797 | 2.2091 | 207 | A | 0.0207 | 77 | A | 0.0077 | 57 | A | 0.0057
| 8 | keV | 0.0004 | 0.4405 | 1.783 | 2.2235 | 232 | A | 0.0232 | 85 | A | 0.0085 | 63 | A | 0.0063
| 9 | keV | 0.00045 | 0.4672 | 1.766 | 2.2332 | 258 | A | 0.0258 | 93 | A | 0.0093 | 68 | A | 0.0068
| 10 | keV | 0.0005 | 0.4925 | 1.748 | 2.2405 | 284 | A | 0.0284 | 101 | A | 0.0101 | 74 | A | 0.0074
| 11 | keV | 0.00055 | 0.5165 | 1.728 | 2.2445 | 309 | A | 0.0309 | 109 | A | 0.0109 | 80 | A | 0.008
| 12 | keV | 0.0006 | 0.5395 | 1.707 | 2.2465 | 335 | A | 0.0335 | 117 | A | 0.0117 | 85 | A | 0.0085
| 13 | keV | 0.00065 | 0.5616 | 1.686 | 2.2476 | 361 | A | 0.0361 | 125 | A | 0.0125 | 91 | A | 0.0091
| 14 | keV | 0.0007 | 0.5828 | 1.665 | 2.2478 | 387 | A | 0.0387 | 132 | A | 0.0132 | 96 | A | 0.0096
| 15 | keV | 0.00075 | 0.6032 | 1.643 | 2.2462 | 413 | A | 0.0413 | 140 | A | 0.014 | 102 | A | 0.0102
| 16 | keV | 0.0008 | 0.623 | 1.623 | 2.246 | 439 | A | 0.0439 | 147 | A | 0.0147 | 107 | A | 0.0107
| 17 | keV | 0.00085 | 0.6422 | 1.602 | 2.2442 | 466 | A | 0.0466 | 155 | A | 0.0155 | 113 | A | 0.0113
| 18 | keV | 0.0009 | 0.6608 | 1.582 | 2.2428 | 492 | A | 0.0492 | 162 | A | 0.0162 | 118 | A | 0.0118
| 20 | keV | 0.001 | 0.6965 | 1.542 | 2.2385 | 545 | A | 0.0545 | 176 | A | 0.0176 | 129 | A | 0.0129
| 22.5 | keV | 0.001125 | 0.7388 | 1.495 | 2.2338 | 612 | A | 0.0612 | 194 | A | 0.0194 | 142 | A | 0.0142
| 25 | keV | 0.00125 | 0.7788 | 1.451 | 2.2298 | 679 | A | 0.0679 | 212 | A | 0.0212 | 155 | A | 0.0155
| 27.5 | keV | 0.001375 | 0.8168 | 1.41 | 2.2268 | 747 | A | 0.0747 | 229 | A | 0.0229 | 169 | A | 0.0169
| 30 | keV | 0.0015 | 0.8531 | 1.371 | 2.2241 | 815 | A | 0.0815 | 245 | A | 0.0245 | 182 | A | 0.0182
| 32.5 | keV | 0.001625 | 0.8879 | 1.334 | 2.2219 | 884 | A | 0.0884 | 262 | A | 0.0262 | 195 | A | 0.0195
| 35 | keV | 0.00175 | 0.9215 | 1.3 | 2.2215 | 953 | A | 0.0953 | 278 | A | 0.0278 | 208 | A | 0.0208
| 37.5 | keV | 0.001875 | 0.9538 | 1.267 | 2.2208 | 1022 | A | 0.1022 | 294 | A | 0.0294 | 221 | A | 0.0221
| 40 | keV | 0.002 | 0.9851 | 1.236 | 2.2211 | 1091 | A | 0.1091 | 309 | A | 0.0309 | 234 | A | 0.0234
| 45 | keV | 0.00225 | 1.111 | 1.18 | 2.291 | 1228 | A | 0.1228 | 339 | A | 0.0339 | 259 | A | 0.0259
| 50 | keV | 0.0025 | 1.208 | 1.129 | 2.337 | 1363 | A | 0.1363 | 366 | A | 0.0366 | 284 | A | 0.0284
| 55 | keV | 0.00275 | 1.286 | 1.083 | 2.369 | 1496 | A | 0.1496 | 391 | A | 0.0391 | 309 | A | 0.0309
| 60 | keV | 0.003 | 1.351 | 1.041 | 2.392 | 1627 | A | 0.1627 | 416 | A | 0.0416 | 333 | A | 0.0333
| 65 | keV | 0.00325 | 1.406 | 1.003 | 2.409 | 1759 | A | 0.1759 | 439 | A | 0.0439 | 356 | A | 0.0356
| 70 | keV | 0.0035 | 1.453 | 0.9684 | 2.4214 | 1890 | A | 0.189 | 462 | A | 0.0462 | 379 | A | 0.0379
| 80 | keV | 0.004 | 1.532 | 0.9065 | 2.4385 | 2152 | A | 0.2152 | 506 | A | 0.0506 | 423 | A | 0.0423
| 90 | keV | 0.0045 | 1.598 | 0.8532 | 2.4512 | 2415 | A | 0.2415 | 547 | A | 0.0547 | 465 | A | 0.0465
| 100 | keV | 0.005 | 1.656 | 0.8067 | 2.4627 | 2677 | A | 0.2677 | 587 | A | 0.0587 | 506 | A | 0.0506
| 110 | keV | 0.0055 | 1.71 | 0.7659 | 2.4759 | 2940 | A | 0.294 | 624 | A | 0.0624 | 546 | A | 0.0546
| 120 | keV | 0.006 | 1.761 | 0.7296 | 2.4906 | 3202 | A | 0.3202 | 660 | A | 0.066 | 585 | A | 0.0585
| 130 | keV | 0.0065 | 1.81 | 0.6971 | 2.5071 | 3463 | A | 0.3463 | 694 | A | 0.0694 | 623 | A | 0.0623
| 140 | keV | 0.007 | 1.859 | 0.6678 | 2.5268 | 3723 | A | 0.3723 | 727 | A | 0.0727 | 660 | A | 0.066
| 150 | keV | 0.0075 | 1.908 | 0.6412 | 2.5492 | 3982 | A | 0.3982 | 758 | A | 0.0758 | 696 | A | 0.0696
| 160 | keV | 0.008 | 1.956 | 0.617 | 2.573 | 4240 | A | 0.424 | 788 | A | 0.0788 | 731 | A | 0.0731
| 170 | keV | 0.0085 | 2.004 | 0.5948 | 2.5988 | 4495 | A | 0.4495 | 817 | A | 0.0817 | 765 | A | 0.0765
| 180 | keV | 0.009 | 2.052 | 0.5744 | 2.6264 | 4749 | A | 0.4749 | 844 | A | 0.0844 | 798 | A | 0.0798
| 200 | keV | 0.01 | 2.149 | 0.538 | 2.687 | 5249 | A | 0.5249 | 897 | A | 0.0897 | 863 | A | 0.0863
| 225 | keV | 0.01125 | 2.268 | 0.4994 | 2.7674 | 5860 | A | 0.586 | 958 | A | 0.0958 | 939 | A | 0.0939
| 250 | keV | 0.0125 | 2.385 | 0.4666 | 2.8516 | 6456 | A | 0.6456 | 1013 | A | 0.1013 | 1010 | A | 0.101
| 275 | keV | 0.01375 | 2.502 | 0.4384 | 2.9404 | 7036 | A | 0.7036 | 1063 | A | 0.1063 | 1077 | A | 0.1077
| 300 | keV | 0.015 | 2.617 | 0.4138 | 3.0308 | 7601 | A | 0.7601 | 1108 | A | 0.1108 | 1139 | A | 0.1139
| 325 | keV | 0.01625 | 2.731 | 0.3922 | 3.1232 | 8150 | A | 0.815 | 1149 | A | 0.1149 | 1198 | A | 0.1198
| 350 | keV | 0.0175 | 2.845 | 0.373 | 3.218 | 8684 | A | 0.8684 | 1187 | A | 0.1187 | 1254 | A | 0.1254
| 375 | keV | 0.01875 | 2.958 | 0.3558 | 3.3138 | 9203 | A | 0.9203 | 1222 | A | 0.1222 | 1306 | A | 0.1306
| 400 | keV | 0.02 | 3.07 | 0.3403 | 3.4103 | 9709 | A | 0.9709 | 1254 | A | 0.1254 | 1355 | A | 0.1355
| 450 | keV | 0.0225 | 3.291 | 0.3134 | 3.6044 | 1.07 | um | 1.07 | 1314 | A | 0.1314 | 1446 | A | 0.1446
| 500 | keV | 0.025 | 3.507 | 0.291 | 3.798 | 1.16 | um | 1.16 | 1366 | A | 0.1366 | 1528 | A | 0.1528
| 550 | keV | 0.0275 | 3.717 | 0.2718 | 3.9888 | 1.25 | um | 1.25 | 1412 | A | 0.1412 | 1601 | A | 0.1601
| 600 | keV | 0.03 | 3.92 | 0.2553 | 4.1753 | 1.33 | um | 1.33 | 1452 | A | 0.1452 | 1667 | A | 0.1667
| 650 | keV | 0.0325 | 4.116 | 0.2409 | 4.3569 | 1.41 | um | 1.41 | 1487 | A | 0.1487 | 1728 | A | 0.1728
| 700 | keV | 0.035 | 4.305 | 0.2282 | 4.5332 | 1.49 | um | 1.49 | 1519 | A | 0.1519 | 1784 | A | 0.1784
| 800 | keV | 0.04 | 4.663 | 0.2068 | 4.8698 | 1.64 | um | 1.64 | 1580 | A | 0.158 | 1882 | A | 0.1882
| 900 | keV | 0.045 | 4.997 | 0.1894 | 5.1864 | 1.78 | um | 1.78 | 1631 | A | 0.1631 | 1968 | A | 0.1968
| 1 | MeV | 0.05 | 5.31 | 0.175 | 5.485 | 1.91 | um | 1.91 | 1674 | A | 0.1674 | 2042 | A | 0.2042
| 1.1 | MeV | 0.055 | 5.604 | 0.1628 | 5.7668 | 2.03 | um | 2.03 | 1712 | A | 0.1712 | 2108 | A | 0.2108
| 1.2 | MeV | 0.06 | 5.883 | 0.1523 | 6.0353 | 2.15 | um | 2.15 | 1744 | A | 0.1744 | 2167 | A | 0.2167
| 1.3 | MeV | 0.065 | 6.148 | 0.1432 | 6.2912 | 2.26 | um | 2.26 | 1773 | A | 0.1773 | 2220 | A | 0.222
| 1.4 | MeV | 0.07 | 6.401 | 0.1353 | 6.5363 | 2.37 | um | 2.37 | 1799 | A | 0.1799 | 2268 | A | 0.2268
| 1.5 | MeV | 0.075 | 6.642 | 0.1282 | 6.7702 | 2.47 | um | 2.47 | 1823 | A | 0.1823 | 2312 | A | 0.2312
| 1.6 | MeV | 0.08 | 6.874 | 0.122 | 6.996 | 2.58 | um | 2.58 | 1844 | A | 0.1844 | 2353 | A | 0.2353
| 1.7 | MeV | 0.085 | 7.097 | 0.1163 | 7.2133 | 2.67 | um | 2.67 | 1864 | A | 0.1864 | 2391 | A | 0.2391
| 1.8 | MeV | 0.09 | 7.312 | 0.1112 | 7.4232 | 2.77 | um | 2.77 | 1882 | A | 0.1882 | 2425 | A | 0.2425
| 2 | MeV | 0.1 | 7.72 | 0.1024 | 7.8224 | 2.95 | um | 2.95 | 1922 | A | 0.1922 | 2488 | A | 0.2488
| 2.25 | MeV | 0.1125 | 8.193 | 0.09324 | 8.2862 | 3.17 | um | 3.17 | 1970 | A | 0.197 | 2557 | A | 0.2557
| 2.5 | MeV | 0.125 | 8.629 | 0.08573 | 8.7147 | 3.38 | um | 3.38 | 2012 | A | 0.2012 | 2616 | A | 0.2616
| 2.75 | MeV | 0.1375 | 9.032 | 0.07943 | 9.1114 | 3.57 | um | 3.57 | 2048 | A | 0.2048 | 2668 | A | 0.2668
| 3 | MeV | 0.15 | 9.405 | 0.07405 | 9.479 | 3.76 | um | 3.76 | 2081 | A | 0.2081 | 2715 | A | 0.2715
| 3.25 | MeV | 0.1625 | 9.749 | 0.06942 | 9.8184 | 3.94 | um | 3.94 | 2110 | A | 0.211 | 2757 | A | 0.2757
| 3.5 | MeV | 0.175 | 10.07 | 0.06537 | 10.1354 | 4.12 | um | 4.12 | 2137 | A | 0.2137 | 2796 | A | 0.2796
| 3.75 | MeV | 0.1875 | 10.36 | 0.0618 | 10.4218 | 4.29 | um | 4.29 | 2161 | A | 0.2161 | 2831 | A | 0.2831
| 4 | MeV | 0.2 | 10.63 | 0.05864 | 10.6886 | 4.46 | um | 4.46 | 2183 | A | 0.2183 | 2863 | A | 0.2863
| 4.5 | MeV | 0.225 | 11.11 | 0.05325 | 11.1632 | 4.78 | um | 4.78 | 2247 | A | 0.2247 | 2922 | A | 0.2922
| 5 | MeV | 0.25 | 11.51 | 0.04883 | 11.5588 | 5.09 | um | 5.09 | 2304 | A | 0.2304 | 2973 | A | 0.2973
| 5.5 | MeV | 0.275 | 11.86 | 0.04514 | 11.9051 | 5.39 | um | 5.39 | 2355 | A | 0.2355 | 3020 | A | 0.302
| 6 | MeV | 0.3 | 12.16 | 0.042 | 12.202 | 5.68 | um | 5.68 | 2402 | A | 0.2402 | 3061 | A | 0.3061
| 6.5 | MeV | 0.325 | 12.41 | 0.0393 | 12.4493 | 5.96 | um | 5.96 | 2446 | A | 0.2446 | 3100 | A | 0.31
| 7 | MeV | 0.35 | 12.63 | 0.03694 | 12.6669 | 6.24 | um | 6.24 | 2488 | A | 0.2488 | 3136 | A | 0.3136
| 8 | MeV | 0.4 | 12.96 | 0.03304 | 12.993 | 6.79 | um | 6.79 | 2622 | A | 0.2622 | 3200 | A | 0.32
| 9 | MeV | 0.45 | 13.2 | 0.02993 | 13.2299 | 7.33 | um | 7.33 | 2743 | A | 0.2743 | 3258 | A | 0.3258
| 10 | MeV | 0.5 | 13.36 | 0.02739 | 13.3874 | 7.86 | um | 7.86 | 2855 | A | 0.2855 | 3311 | A | 0.3311
| 11 | MeV | 0.55 | 13.45 | 0.02527 | 13.4753 | 8.38 | um | 8.38 | 2961 | A | 0.2961 | 3359 | A | 0.3359
| 12 | MeV | 0.6 | 13.48 | 0.02348 | 13.5035 | 8.9 | um | 8.9 | 3061 | A | 0.3061 | 3405 | A | 0.3405
| 13 | MeV | 0.65 | 13.48 | 0.02194 | 13.5019 | 9.42 | um | 9.42 | 3158 | A | 0.3158 | 3449 | A | 0.3449
| 14 | MeV | 0.7 | 13.44 | 0.0206 | 13.4606 | 9.94 | um | 9.94 | 3253 | A | 0.3253 | 3491 | A | 0.3491
| 15 | MeV | 0.75 | 13.37 | 0.01942 | 13.3894 | 10.47 | um | 10.47 | 3345 | A | 0.3345 | 3531 | A | 0.3531
| 16 | MeV | 0.8 | 13.28 | 0.01838 | 13.2984 | 11 | um | 11 | 3435 | A | 0.3435 | 3570 | A | 0.357
| 17 | MeV | 0.85 | 13.18 | 0.01745 | 13.1974 | 11.53 | um | 11.53 | 3524 | A | 0.3524 | 3608 | A | 0.3608
| 18 | MeV | 0.9 | 13.07 | 0.01662 | 13.0866 | 12.06 | um | 12.06 | 3612 | A | 0.3612 | 3646 | A | 0.3646
| 20 | MeV | 1 | 12.82 | 0.01518 | 12.8352 | 13.15 | um | 13.15 | 3940 | A | 0.394 | 3719 | A | 0.3719
| 22.5 | MeV | 1.125 | 12.48 | 0.01372 | 12.4937 | 14.54 | um | 14.54 | 4419 | A | 0.4419 | 3808 | A | 0.3808
| 25 | MeV | 1.25 | 12.14 | 0.01253 | 12.1525 | 15.97 | um | 15.97 | 4873 | A | 0.4873 | 3896 | A | 0.3896
| 27.5 | MeV | 1.375 | 11.81 | 0.01154 | 11.8215 | 17.44 | um | 17.44 | 5311 | A | 0.5311 | 3984 | A | 0.3984
| 30 | MeV | 1.5 | 11.49 | 0.0107 | 11.5007 | 18.95 | um | 18.95 | 5737 | A | 0.5737 | 4073 | A | 0.4073
| 32.5 | MeV | 1.625 | 11.17 | 0.009982 | 11.18 | 20.5 | um | 20.5 | 6156 | A | 0.6156 | 4162 | A | 0.4162
| 35 | MeV | 1.75 | 10.88 | 0.009359 | 10.8894 | 22.09 | um | 22.09 | 6569 | A | 0.6569 | 4253 | A | 0.4253
| 37.5 | MeV | 1.875 | 10.59 | 0.008814 | 10.5988 | 23.73 | um | 23.73 | 6978 | A | 0.6978 | 4344 | A | 0.4344
| 40 | MeV | 2 | 10.32 | 0.008332 | 10.3283 | 25.42 | um | 25.42 | 7385 | A | 0.7385 | 4438 | A | 0.4438
| 45 | MeV | 2.25 | 9.946 | 0.007518 | 9.9535 | 28.89 | um | 28.89 | 8891 | A | 0.8891 | 4630 | A | 0.463
| 50 | MeV | 2.5 | 9.495 | 0.006856 | 9.5019 | 32.51 | um | 32.51 | 1.03 | um | 1.03 | 4828 | A | 0.4828
| 55 | MeV | 2.75 | 9.087 | 0.006307 | 9.0933 | 36.3 | um | 36.3 | 1.16 | um | 1.16 | 5035 | A | 0.5035
| 60 | MeV | 3 | 8.716 | 0.005843 | 8.7218 | 40.25 | um | 40.25 | 1.29 | um | 1.29 | 5250 | A | 0.525
| 65 | MeV | 3.25 | 8.378 | 0.005446 | 8.3834 | 44.37 | um | 44.37 | 1.42 | um | 1.42 | 5474 | A | 0.5474
| 70 | MeV | 3.5 | 8.067 | 0.005102 | 8.0721 | 48.65 | um | 48.65 | 1.54 | um | 1.54 | 5708 | A | 0.5708
| 80 | MeV | 4 | 7.514 | 0.004536 | 7.5185 | 57.7 | um | 57.7 | 2.01 | um | 2.01 | 6202 | A | 0.6202
| 90 | MeV | 4.5 | 7.035 | 0.004087 | 7.0391 | 67.38 | um | 67.38 | 2.43 | um | 2.43 | 6734 | A | 0.6734
| 100 | MeV | 5 | 6.616 | 0.003724 | 6.6197 | 77.7 | um | 77.7 | 2.84 | um | 2.84 | 7303 | A | 0.7303
| 110 | MeV | 5.5 | 6.245 | 0.003422 | 6.2484 | 88.65 | um | 88.65 | 3.24 | um | 3.24 | 7908 | A | 0.7908
| 120 | MeV | 6 | 5.914 | 0.003168 | 5.9172 | 100.24 | um | 100.24 | 3.63 | um | 3.63 | 8550 | A | 0.855
| 130 | MeV | 6.5 | 5.616 | 0.00295 | 5.6189 | 112.46 | um | 112.46 | 4.03 | um | 4.03 | 9228 | A | 0.9228
| 140 | MeV | 7 | 5.346 | 0.002762 | 5.3488 | 125.31 | um | 125.31 | 4.42 | um | 4.42 | 9941 | A | 0.9941
| 150 | MeV | 7.5 | 5.101 | 0.002597 | 5.1036 | 138.79 | um | 138.79 | 4.82 | um | 4.82 | 1.07 | um | 1.07
| 160 | MeV | 8 | 4.877 | 0.002452 | 4.8795 | 152.91 | um | 152.91 | 5.22 | um | 5.22 | 1.15 | um | 1.15
| 170 | MeV | 8.5 | 4.671 | 0.002323 | 4.6733 | 167.66 | um | 167.66 | 5.63 | um | 5.63 | 1.23 | um | 1.23
| 180 | MeV | 9 | 4.482 | 0.002208 | 4.4842 | 183.05 | um | 183.05 | 6.04 | um | 6.04 | 1.31 | um | 1.31
| 200 | MeV | 10 | 4.145 | 0.002009 | 4.147 | 215.72 | um | 215.72 | 7.61 | um | 7.61 | 1.5 | um | 1.5
| 225 | MeV | 11.25 | 3.787 | 0.001808 | 3.7888 | 260.16 | um | 260.16 | 9.88 | um | 9.88 | 1.74 | um | 1.74
| 250 | MeV | 12.5 | 3.486 | 0.001645 | 3.4876 | 308.61 | um | 308.61 | 12.04 | um | 12.04 | 2.01 | um | 2.01
| 275 | MeV | 13.75 | 3.229 | 0.00151 | 3.2305 | 361.08 | um | 361.08 | 14.15 | um | 14.15 | 2.3 | um | 2.3
| 300 | MeV | 15 | 3.008 | 0.001397 | 3.0094 | 417.58 | um | 417.58 | 16.26 | um | 16.26 | 2.61 | um | 2.61
| 325 | MeV | 16.25 | 2.815 | 0.0013 | 2.8163 | 478.08 | um | 478.08 | 18.39 | um | 18.39 | 2.94 | um | 2.94
| 350 | MeV | 17.5 | 2.647 | 0.001216 | 2.6482 | 542.56 | um | 542.56 | 20.54 | um | 20.54 | 3.3 | um | 3.3
| 375 | MeV | 18.75 | 2.5 | 0.001143 | 2.5011 | 610.99 | um | 610.99 | 22.72 | um | 22.72 | 3.67 | um | 3.67
| 400 | MeV | 20 | 2.369 | 0.001078 | 2.3701 | 683.32 | um | 683.32 | 24.93 | um | 24.93 | 4.07 | um | 4.07
| 450 | MeV | 22.5 | 2.151 | 0.0009695 | 2.152 | 839.3 | um | 839.3 | 33.32 | um | 33.32 | 4.92 | um | 4.92
| 500 | MeV | 25 | 1.977 | 0.0008815 | 1.9779 | 1.01 | mm | 1010 | 41.19 | um | 41.19 | 5.85 | um | 5.85
| 550 | MeV | 27.5 | 1.838 | 0.0008087 | 1.8388 | 1.19 | mm | 1190 | 48.81 | um | 48.81 | 6.85 | um | 6.85
| 600 | MeV | 30 | 1.725 | 0.0007475 | 1.7257 | 1.39 | mm | 1390 | 56.29 | um | 56.29 | 7.92 | um | 7.92
| 650 | MeV | 32.5 | 1.616 | 0.0006952 | 1.6167 | 1.6 | mm | 1600 | 63.74 | um | 63.74 | 9.06 | um | 9.06
| 700 | MeV | 35 | 1.522 | 0.00065 | 1.5227 | 1.83 | mm | 1830 | 71.25 | um | 71.25 | 10.27 | um | 10.27
| 800 | MeV | 40 | 1.366 | 0.0005758 | 1.3666 | 2.32 | mm | 2320 | 99.32 | um | 99.32 | 12.89 | um | 12.89
| 900 | MeV | 45 | 1.242 | 0.0005174 | 1.2425 | 2.86 | mm | 2860 | 125.43 | um | 125.43 | 15.77 | um | 15.77
| 1 | GeV | 50 | 1.142 | 0.0004701 | 1.1425 | 3.45 | mm | 3450 | 150.84 | um | 150.84 | 18.9 | um | 18.9
| 1.1 | GeV | 55 | 1.058 | 0.0004311 | 1.0584 | 4.09 | mm | 4090 | 176.07 | um | 176.07 | 22.28 | um | 22.28
| 1.2 | GeV | 60 | 0.9874 | 0.0003982 | 0.9878 | 4.78 | mm | 4780 | 201.33 | um | 201.33 | 25.9 | um | 25.9
| 1.3 | GeV | 65 | 0.927 | 0.0003702 | 0.92737 | 5.51 | mm | 5510 | 226.76 | um | 226.76 | 29.74 | um | 29.74
| 1.4 | GeV | 70 | 0.8746 | 0.000346 | 0.87495 | 6.3 | mm | 6300 | 252.42 | um | 252.42 | 33.82 | um | 33.82
| 1.5 | GeV | 75 | 0.8288 | 0.0003249 | 0.82912 | 7.12 | mm | 7120 | 278.33 | um | 278.33 | 38.11 | um | 38.11
| 1.6 | GeV | 80 | 0.7884 | 0.0003063 | 0.78871 | 7.99 | mm | 7990 | 304.51 | um | 304.51 | 42.61 | um | 42.61
| 1.7 | GeV | 85 | 0.7525 | 0.0002898 | 0.75279 | 8.91 | mm | 8910 | 330.96 | um | 330.96 | 47.33 | um | 47.33
| 1.8 | GeV | 90 | 0.7203 | 0.000275 | 0.72058 | 9.86 | mm | 9860 | 357.68 | um | 357.68 | 52.24 | um | 52.24
| 2 | GeV | 100 | 0.6651 | 0.0002497 | 0.66535 | 11.9 | mm | 11900 | 459.41 | um | 459.41 | 62.65 | um | 62.65
| 2.25 | GeV | 112.5 | 0.6092 | 0.0002242 | 0.60942 | 14.67 | mm | 14670 | 603.8 | um | 603.8 | 76.71 | um | 76.71
| 2.5 | GeV | 125 | 0.564 | 0.0002036 | 0.5642 | 17.67 | mm | 17670 | 738.65 | um | 738.65 | 91.85 | um | 91.85
| 2.75 | GeV | 137.5 | 0.5267 | 0.0001865 | 0.52689 | 20.9 | mm | 20900 | 868.94 | um | 868.94 | 108.02 | um | 108.02
| 3 | GeV | 150 | 0.4953 | 0.0001722 | 0.49547 | 24.35 | mm | 24350 | 996.8 | um | 996.8 | 125.15 | um | 125.15
| 3.25 | GeV | 162.5 | 0.4685 | 0.00016 | 0.46866 | 28 | mm | 28000 | 1.12 | mm | 1120 | 143.19 | um | 143.19
| 3.5 | GeV | 175 | 0.4454 | 0.0001495 | 0.44555 | 31.86 | mm | 31860 | 1.25 | mm | 1250 | 162.07 | um | 162.07
| 3.75 | GeV | 187.5 | 0.4253 | 0.0001403 | 0.42544 | 35.9 | mm | 35900 | 1.37 | mm | 1370 | 181.76 | um | 181.76
| 4 | GeV | 200 | 0.4077 | 0.0001322 | 0.40783 | 40.13 | mm | 40130 | 1.5 | mm | 1500 | 202.21 | um | 202.21
| 4.5 | GeV | 225 | 0.3781 | 0.0001186 | 0.37822 | 49.1 | mm | 49100 | 1.96 | mm | 1960 | 245.21 | um | 245.21
| 5 | GeV | 250 | 0.3543 | 0.0001077 | 0.35441 | 58.72 | mm | 58720 | 2.39 | mm | 2390 | 290.75 | um | 290.75
| 5.5 | GeV | 275 | 0.3347 | 9.86e-05 | 0.3348 | 68.95 | mm | 68950 | 2.8 | mm | 2800 | 338.56 | um | 338.56
| 6 | GeV | 300 | 0.3184 | 9.1e-05 | 0.31849 | 79.73 | mm | 79730 | 3.19 | mm | 3190 | 388.38 | um | 388.38
| 6.5 | GeV | 325 | 0.3046 | 8.452e-05 | 0.30468 | 91.04 | mm | 91040 | 3.57 | mm | 3570 | 439.99 | um | 439.99
| 7 | GeV | 350 | 0.2928 | 7.893e-05 | 0.29288 | 102.83 | mm | 102830 | 3.94 | mm | 3940 | 493.21 | um | 493.21
| 8 | GeV | 400 | 0.2736 | 6.977e-05 | 0.27367 | 127.72 | mm | 127720 | 5.28 | mm | 5280 | 603.76 | um | 603.76
| 9 | GeV | 450 | 0.2587 | 6.257e-05 | 0.25876 | 154.19 | mm | 154190 | 6.48 | mm | 6480 | 718.8 | um | 718.8
| 10 | GeV | 500 | 0.247 | 5.676e-05 | 0.24706 | 182.06 | mm | 182060 | 7.58 | mm | 7580 | 837.36 | um | 837.36
| 11 | GeV | 550 | 0.2374 | 5.196e-05 | 0.23745 | 211.14 | mm | 211140 | 8.63 | mm | 8630 | 958.61 | um | 958.61
| 12 | GeV | 600 | 0.2296 | 4.794e-05 | 0.22965 | 241.3 | mm | 241300 | 9.63 | mm | 9630 | 1.08 | mm | 1080
| 13 | GeV | 650 | 0.2231 | 4.451e-05 | 0.22314 | 272.42 | mm | 272420 | 10.59 | mm | 10590 | 1.21 | mm | 1210
| 14 | GeV | 700 | 0.2176 | 4.156e-05 | 0.21764 | 304.39 | mm | 304390 | 11.52 | mm | 11520 | 1.33 | mm | 1330
| 15 | GeV | 750 | 0.2129 | 3.898e-05 | 0.21294 | 337.11 | mm | 337110 | 12.41 | mm | 12410 | 1.46 | mm | 1460
| 16 | GeV | 800 | 0.2089 | 3.672e-05 | 0.20894 | 370.5 | mm | 370500 | 13.28 | mm | 13280 | 1.59 | mm | 1590
| 17 | GeV | 850 | 0.2054 | 3.471e-05 | 0.20543 | 404.5 | mm | 404500 | 14.13 | mm | 14130 | 1.71 | mm | 1710
| 18 | GeV | 900 | 0.2024 | 3.291e-05 | 0.20243 | 439.04 | mm | 439040 | 14.95 | mm | 14950 | 1.84 | mm | 1840
228 | 20 | GeV | 1000 | 0.1974 | 2.984e-05 | 0.19743 | 509.51 | mm | 509510 | 17.97 | mm | 17970 | 2.09 | mm | 2090

## srim20Ne_Mylar
1 | 2 | 3 | 4 | 5 | 6 | 7 | 8 | 9 | 10 | 11 | 12 | 13 | 14 | 15 | 16
2 | "SRIMfit"data table | [9 empty] | please fill in |  | from SRIM output
3 | SRIM ver= | SRIM-2013.00 |  | Gas? |  | == Target Composition == |  |  |  |  | please change in |  | for appropriate value/formula
4 | Ion Z= | 10 |  |  | Atom | Atom | Atomic | Mass |  | Multiply Stopping by ; for Stopping Units
5 | Ion A= | 20 | amu |  | Name | Numb | [%] | [%] | unitID | Cnv. Factor |  |  |  | ThisWSname | srim20Ne_Mylar
6 | Target= | Mylar | short name |  | H | 1 | 36.36 | 4.2 | 1 | 13.97 | eV / Angstrom |  |  | Corded | Ayoshida.RIKEN 2017.06
7 |  | Mylar, Melinex (ICRU-222) |  |  | C | 6 | 45.45 | 62.5 | 2 | 139.7 | keV / micron
8 | Trg.Dens= | 1.397 | g/cm3 |  | O | 8 | 18.18 | 33.3 | 3 | 139.7 | MeV / mm
9 |  | 9.6311e+22 | atoms/cm3 | [5 empty] | 4 | 1 | keV / (ug/cm2)
10 | BraggCrct= | -4.3% | [6 empty] | 5 | 1 | MeV / (mg/cm2)
11 |  | row# | SRIM E range | [5 empty] | 6 | 1000 | keV / (mg/cm2)
12 | Emin= | 20 | 0.2 | 10eV/A |  |  |  |  | 7 | 14.505 | eV / (1E15 atoms/cm2)
13 | Emax= | 228 | 20000000 | 1GeV/A |  |  |  |  | 8 | 0.14725 | L.S.S. reduced unit
14 | if Gas; Ptbl = |  | Pa |  |  |  | 99.99 | 100 | 0 | == 5 : MeV/(mg/cm2)
15 | if Gas; Ttbl = |  | degC
16 |  |  |  |  | SRIM Stopping Power Unit = [MeV/(mg/cm2)] |  |  |  | Common Target Materials: Mylar, Melinex (ICRU-222)
17 | Ion |  |  | dE/dx Elec | dE/dx Nucl | dE/dx tot | Projected |  |  | Longitudinal |  |  | Lateral
18 | Energy |  | [MeV/u] | [MeV/(mg/cm2)] |  |  | Range |  | [um] | Straggling |  | [um] | Straggling |  | [um]
19
20 | 199.999 | eV | 9.9999e-06 | 0.0703 | 0.9281 | 0.9984 | 18 | A | 0.0018 | 9 | A | 0.0009 | 7 | A | 0.0007
| 224.999 | eV | 1.125e-05 | 0.07456 | 0.9696 | 1.0442 | 19 | A | 0.0019 | 10 | A | 0.001 | 7 | A | 0.0007
| 249.999 | eV | 1.25e-05 | 0.07859 | 1.007 | 1.0856 | 20 | A | 0.002 | 10 | A | 0.001 | 7 | A | 0.0007
| 274.999 | eV | 1.375e-05 | 0.08243 | 1.042 | 1.1244 | 21 | A | 0.0021 | 11 | A | 0.0011 | 8 | A | 0.0008
| 299.999 | eV | 1.5e-05 | 0.08609 | 1.074 | 1.1601 | 22 | A | 0.0022 | 11 | A | 0.0011 | 8 | A | 0.0008
| 324.999 | eV | 1.625e-05 | 0.08961 | 1.103 | 1.1926 | 23 | A | 0.0023 | 12 | A | 0.0012 | 8 | A | 0.0008
| 349.999 | eV | 1.75e-05 | 0.09299 | 1.131 | 1.224 | 24 | A | 0.0024 | 12 | A | 0.0012 | 9 | A | 0.0009
| 374.999 | eV | 1.875e-05 | 0.09626 | 1.156 | 1.2523 | 25 | A | 0.0025 | 12 | A | 0.0012 | 9 | A | 0.0009
| 399.999 | eV | 2e-05 | 0.09941 | 1.18 | 1.2794 | 26 | A | 0.0026 | 13 | A | 0.0013 | 9 | A | 0.0009
| 449.999 | eV | 2.25e-05 | 0.1054 | 1.224 | 1.3294 | 28 | A | 0.0028 | 14 | A | 0.0014 | 10 | A | 0.001
| 499.999 | eV | 2.5e-05 | 0.1111 | 1.263 | 1.3741 | 30 | A | 0.003 | 14 | A | 0.0014 | 11 | A | 0.0011
| 549.999 | eV | 2.75e-05 | 0.1166 | 1.299 | 1.4156 | 32 | A | 0.0032 | 15 | A | 0.0015 | 11 | A | 0.0011
| 599.999 | eV | 3e-05 | 0.1218 | 1.331 | 1.4528 | 34 | A | 0.0034 | 16 | A | 0.0016 | 12 | A | 0.0012
| 649.999 | eV | 3.25e-05 | 0.1267 | 1.361 | 1.4877 | 35 | A | 0.0035 | 17 | A | 0.0017 | 12 | A | 0.0012
| 699.999 | eV | 3.5e-05 | 0.1315 | 1.388 | 1.5195 | 37 | A | 0.0037 | 17 | A | 0.0017 | 13 | A | 0.0013
| 799.999 | eV | 4e-05 | 0.1406 | 1.436 | 1.5766 | 40 | A | 0.004 | 19 | A | 0.0019 | 14 | A | 0.0014
| 899.999 | eV | 4.5e-05 | 0.1491 | 1.478 | 1.6271 | 44 | A | 0.0044 | 20 | A | 0.002 | 15 | A | 0.0015
| 999.999 | eV | 5e-05 | 0.1572 | 1.514 | 1.6712 | 47 | A | 0.0047 | 21 | A | 0.0021 | 16 | A | 0.0016
| 1.1 | keV | 5.5e-05 | 0.1649 | 1.546 | 1.7109 | 50 | A | 0.005 | 22 | A | 0.0022 | 17 | A | 0.0017
| 1.2 | keV | 6e-05 | 0.1722 | 1.575 | 1.7472 | 53 | A | 0.0053 | 23 | A | 0.0023 | 17 | A | 0.0017
| 1.3 | keV | 6.5e-05 | 0.1792 | 1.6 | 1.7792 | 56 | A | 0.0056 | 25 | A | 0.0025 | 18 | A | 0.0018
| 1.4 | keV | 7e-05 | 0.186 | 1.623 | 1.809 | 59 | A | 0.0059 | 26 | A | 0.0026 | 19 | A | 0.0019
| 1.5 | keV | 7.5e-05 | 0.1925 | 1.644 | 1.8365 | 62 | A | 0.0062 | 27 | A | 0.0027 | 20 | A | 0.002
| 1.6 | keV | 8e-05 | 0.1988 | 1.662 | 1.8608 | 65 | A | 0.0065 | 28 | A | 0.0028 | 21 | A | 0.0021
| 1.7 | keV | 8.5e-05 | 0.2049 | 1.68 | 1.8849 | 68 | A | 0.0068 | 29 | A | 0.0029 | 22 | A | 0.0022
| 1.8 | keV | 9e-05 | 0.2109 | 1.695 | 1.9059 | 71 | A | 0.0071 | 30 | A | 0.003 | 22 | A | 0.0022
| 2 | keV | 0.0001 | 0.2223 | 1.722 | 1.9443 | 76 | A | 0.0076 | 32 | A | 0.0032 | 24 | A | 0.0024
| 2.25 | keV | 0.0001125 | 0.2358 | 1.751 | 1.9868 | 83 | A | 0.0083 | 34 | A | 0.0034 | 26 | A | 0.0026
| 2.5 | keV | 0.000125 | 0.2485 | 1.773 | 2.0215 | 90 | A | 0.009 | 37 | A | 0.0037 | 28 | A | 0.0028
| 2.75 | keV | 0.0001375 | 0.2607 | 1.792 | 2.0527 | 97 | A | 0.0097 | 39 | A | 0.0039 | 29 | A | 0.0029
| 3 | keV | 0.00015 | 0.2723 | 1.807 | 2.0793 | 103 | A | 0.0103 | 42 | A | 0.0042 | 31 | A | 0.0031
| 3.25 | keV | 0.0001625 | 0.2834 | 1.82 | 2.1034 | 110 | A | 0.011 | 44 | A | 0.0044 | 33 | A | 0.0033
| 3.5 | keV | 0.000175 | 0.2941 | 1.83 | 2.1241 | 116 | A | 0.0116 | 46 | A | 0.0046 | 34 | A | 0.0034
| 3.75 | keV | 0.0001875 | 0.3044 | 1.838 | 2.1424 | 123 | A | 0.0123 | 48 | A | 0.0048 | 36 | A | 0.0036
| 4 | keV | 0.0002 | 0.3144 | 1.844 | 2.1584 | 130 | A | 0.013 | 51 | A | 0.0051 | 38 | A | 0.0038
| 4.5 | keV | 0.000225 | 0.3335 | 1.853 | 2.1865 | 142 | A | 0.0142 | 55 | A | 0.0055 | 41 | A | 0.0041
| 5 | keV | 0.00025 | 0.3515 | 1.857 | 2.2085 | 155 | A | 0.0155 | 59 | A | 0.0059 | 44 | A | 0.0044
| 5.5 | keV | 0.000275 | 0.3686 | 1.858 | 2.2266 | 168 | A | 0.0168 | 64 | A | 0.0064 | 47 | A | 0.0047
| 6 | keV | 0.0003 | 0.385 | 1.857 | 2.242 | 181 | A | 0.0181 | 68 | A | 0.0068 | 50 | A | 0.005
| 6.5 | keV | 0.000325 | 0.4008 | 1.853 | 2.2538 | 194 | A | 0.0194 | 72 | A | 0.0072 | 53 | A | 0.0053
| 7 | keV | 0.00035 | 0.4159 | 1.848 | 2.2639 | 206 | A | 0.0206 | 76 | A | 0.0076 | 56 | A | 0.0056
| 8 | keV | 0.0004 | 0.4446 | 1.835 | 2.2796 | 232 | A | 0.0232 | 84 | A | 0.0084 | 62 | A | 0.0062
| 9 | keV | 0.00045 | 0.4716 | 1.818 | 2.2896 | 257 | A | 0.0257 | 92 | A | 0.0092 | 68 | A | 0.0068
| 10 | keV | 0.0005 | 0.4971 | 1.799 | 2.2961 | 283 | A | 0.0283 | 100 | A | 0.01 | 73 | A | 0.0073
| 11 | keV | 0.00055 | 0.5214 | 1.779 | 2.3004 | 308 | A | 0.0308 | 108 | A | 0.0108 | 79 | A | 0.0079
| 12 | keV | 0.0006 | 0.5445 | 1.758 | 2.3025 | 334 | A | 0.0334 | 115 | A | 0.0115 | 84 | A | 0.0084
| 13 | keV | 0.00065 | 0.5668 | 1.737 | 2.3038 | 360 | A | 0.036 | 123 | A | 0.0123 | 90 | A | 0.009
| 14 | keV | 0.0007 | 0.5882 | 1.715 | 2.3032 | 386 | A | 0.0386 | 130 | A | 0.013 | 95 | A | 0.0095
| 15 | keV | 0.00075 | 0.6088 | 1.694 | 2.3028 | 412 | A | 0.0412 | 138 | A | 0.0138 | 100 | A | 0.01
| 16 | keV | 0.0008 | 0.6288 | 1.673 | 2.3018 | 438 | A | 0.0438 | 145 | A | 0.0145 | 106 | A | 0.0106
| 17 | keV | 0.00085 | 0.6481 | 1.652 | 2.3001 | 464 | A | 0.0464 | 153 | A | 0.0153 | 111 | A | 0.0111
| 18 | keV | 0.0009 | 0.6669 | 1.631 | 2.2979 | 490 | A | 0.049 | 160 | A | 0.016 | 116 | A | 0.0116
| 20 | keV | 0.001 | 0.703 | 1.591 | 2.294 | 543 | A | 0.0543 | 174 | A | 0.0174 | 127 | A | 0.0127
| 22.5 | keV | 0.001125 | 0.7457 | 1.543 | 2.2887 | 609 | A | 0.0609 | 192 | A | 0.0192 | 140 | A | 0.014
| 25 | keV | 0.00125 | 0.786 | 1.498 | 2.284 | 676 | A | 0.0676 | 209 | A | 0.0209 | 153 | A | 0.0153
| 27.5 | keV | 0.001375 | 0.8244 | 1.456 | 2.2804 | 744 | A | 0.0744 | 226 | A | 0.0226 | 166 | A | 0.0166
| 30 | keV | 0.0015 | 0.861 | 1.416 | 2.277 | 812 | A | 0.0812 | 242 | A | 0.0242 | 179 | A | 0.0179
| 32.5 | keV | 0.001625 | 0.8962 | 1.378 | 2.2742 | 880 | A | 0.088 | 259 | A | 0.0259 | 192 | A | 0.0192
| 35 | keV | 0.00175 | 0.93 | 1.343 | 2.273 | 949 | A | 0.0949 | 275 | A | 0.0275 | 205 | A | 0.0205
| 37.5 | keV | 0.001875 | 0.9627 | 1.309 | 2.2717 | 1017 | A | 0.1017 | 290 | A | 0.029 | 218 | A | 0.0218
| 40 | keV | 0.002 | 0.9942 | 1.278 | 2.2722 | 1086 | A | 0.1086 | 305 | A | 0.0305 | 231 | A | 0.0231
| 45 | keV | 0.00225 | 1.124 | 1.22 | 2.344 | 1223 | A | 0.1223 | 335 | A | 0.0335 | 256 | A | 0.0256
| 50 | keV | 0.0025 | 1.223 | 1.167 | 2.39 | 1357 | A | 0.1357 | 362 | A | 0.0362 | 281 | A | 0.0281
| 55 | keV | 0.00275 | 1.303 | 1.12 | 2.423 | 1489 | A | 0.1489 | 387 | A | 0.0387 | 305 | A | 0.0305
| 60 | keV | 0.003 | 1.368 | 1.077 | 2.445 | 1620 | A | 0.162 | 411 | A | 0.0411 | 328 | A | 0.0328
| 65 | keV | 0.00325 | 1.423 | 1.038 | 2.461 | 1751 | A | 0.1751 | 435 | A | 0.0435 | 351 | A | 0.0351
| 70 | keV | 0.0035 | 1.47 | 1.002 | 2.472 | 1882 | A | 0.1882 | 457 | A | 0.0457 | 374 | A | 0.0374
| 80 | keV | 0.004 | 1.548 | 0.9384 | 2.4864 | 2144 | A | 0.2144 | 501 | A | 0.0501 | 417 | A | 0.0417
| 90 | keV | 0.0045 | 1.613 | 0.8835 | 2.4965 | 2406 | A | 0.2406 | 542 | A | 0.0542 | 459 | A | 0.0459
| 100 | keV | 0.005 | 1.67 | 0.8356 | 2.5056 | 2668 | A | 0.2668 | 581 | A | 0.0581 | 500 | A | 0.05
| 110 | keV | 0.0055 | 1.723 | 0.7934 | 2.5164 | 2930 | A | 0.293 | 619 | A | 0.0619 | 540 | A | 0.054
| 120 | keV | 0.006 | 1.774 | 0.7559 | 2.5299 | 3193 | A | 0.3193 | 655 | A | 0.0655 | 578 | A | 0.0578
| 130 | keV | 0.0065 | 1.823 | 0.7223 | 2.5453 | 3455 | A | 0.3455 | 689 | A | 0.0689 | 616 | A | 0.0616
| 140 | keV | 0.007 | 1.873 | 0.6921 | 2.5651 | 3716 | A | 0.3716 | 722 | A | 0.0722 | 653 | A | 0.0653
| 150 | keV | 0.0075 | 1.922 | 0.6646 | 2.5866 | 3975 | A | 0.3975 | 753 | A | 0.0753 | 689 | A | 0.0689
| 160 | keV | 0.008 | 1.971 | 0.6396 | 2.6106 | 4233 | A | 0.4233 | 783 | A | 0.0783 | 724 | A | 0.0724
| 170 | keV | 0.0085 | 2.021 | 0.6166 | 2.6376 | 4489 | A | 0.4489 | 812 | A | 0.0812 | 758 | A | 0.0758
| 180 | keV | 0.009 | 2.071 | 0.5955 | 2.6665 | 4743 | A | 0.4743 | 840 | A | 0.084 | 791 | A | 0.0791
| 200 | keV | 0.01 | 2.17 | 0.5579 | 2.7279 | 5244 | A | 0.5244 | 893 | A | 0.0893 | 856 | A | 0.0856
| 225 | keV | 0.01125 | 2.295 | 0.518 | 2.813 | 5856 | A | 0.5856 | 954 | A | 0.0954 | 932 | A | 0.0932
| 250 | keV | 0.0125 | 2.419 | 0.4841 | 2.9031 | 6451 | A | 0.6451 | 1009 | A | 0.1009 | 1003 | A | 0.1003
| 275 | keV | 0.01375 | 2.542 | 0.4548 | 2.9968 | 7030 | A | 0.703 | 1058 | A | 0.1058 | 1069 | A | 0.1069
| 300 | keV | 0.015 | 2.665 | 0.4294 | 3.0944 | 7593 | A | 0.7593 | 1103 | A | 0.1103 | 1132 | A | 0.1132
| 325 | keV | 0.01625 | 2.787 | 0.407 | 3.194 | 8139 | A | 0.8139 | 1144 | A | 0.1144 | 1191 | A | 0.1191
| 350 | keV | 0.0175 | 2.908 | 0.3871 | 3.2951 | 8670 | A | 0.867 | 1182 | A | 0.1182 | 1246 | A | 0.1246
| 375 | keV | 0.01875 | 3.028 | 0.3693 | 3.3973 | 9185 | A | 0.9185 | 1216 | A | 0.1216 | 1298 | A | 0.1298
| 400 | keV | 0.02 | 3.148 | 0.3532 | 3.5012 | 9686 | A | 0.9686 | 1248 | A | 0.1248 | 1346 | A | 0.1346
| 450 | keV | 0.0225 | 3.384 | 0.3254 | 3.7094 | 1.06 | um | 1.06 | 1307 | A | 0.1307 | 1436 | A | 0.1436
| 500 | keV | 0.025 | 3.615 | 0.3021 | 3.9171 | 1.16 | um | 1.16 | 1358 | A | 0.1358 | 1516 | A | 0.1516
| 550 | keV | 0.0275 | 3.838 | 0.2823 | 4.1203 | 1.24 | um | 1.24 | 1403 | A | 0.1403 | 1588 | A | 0.1588
| 600 | keV | 0.03 | 4.054 | 0.2652 | 4.3192 | 1.33 | um | 1.33 | 1442 | A | 0.1442 | 1653 | A | 0.1653
| 650 | keV | 0.0325 | 4.263 | 0.2502 | 4.5132 | 1.4 | um | 1.4 | 1476 | A | 0.1476 | 1713 | A | 0.1713
| 700 | keV | 0.035 | 4.464 | 0.237 | 4.701 | 1.48 | um | 1.48 | 1507 | A | 0.1507 | 1767 | A | 0.1767
| 800 | keV | 0.04 | 4.845 | 0.2148 | 5.0598 | 1.62 | um | 1.62 | 1566 | A | 0.1566 | 1863 | A | 0.1863
| 900 | keV | 0.045 | 5.201 | 0.1968 | 5.3978 | 1.76 | um | 1.76 | 1615 | A | 0.1615 | 1946 | A | 0.1946
| 1 | MeV | 0.05 | 5.534 | 0.1818 | 5.7158 | 1.89 | um | 1.89 | 1657 | A | 0.1657 | 2018 | A | 0.2018
| 1.1 | MeV | 0.055 | 5.849 | 0.1691 | 6.0181 | 2.01 | um | 2.01 | 1692 | A | 0.1692 | 2081 | A | 0.2081
| 1.2 | MeV | 0.06 | 6.146 | 0.1583 | 6.3043 | 2.12 | um | 2.12 | 1724 | A | 0.1724 | 2138 | A | 0.2138
| 1.3 | MeV | 0.065 | 6.43 | 0.1489 | 6.5789 | 2.23 | um | 2.23 | 1751 | A | 0.1751 | 2189 | A | 0.2189
| 1.4 | MeV | 0.07 | 6.701 | 0.1406 | 6.8416 | 2.34 | um | 2.34 | 1776 | A | 0.1776 | 2235 | A | 0.2235
| 1.5 | MeV | 0.075 | 6.96 | 0.1333 | 7.0933 | 2.44 | um | 2.44 | 1798 | A | 0.1798 | 2278 | A | 0.2278
| 1.6 | MeV | 0.08 | 7.21 | 0.1268 | 7.3368 | 2.54 | um | 2.54 | 1819 | A | 0.1819 | 2316 | A | 0.2316
| 1.7 | MeV | 0.085 | 7.45 | 0.1209 | 7.5709 | 2.63 | um | 2.63 | 1837 | A | 0.1837 | 2352 | A | 0.2352
| 1.8 | MeV | 0.09 | 7.682 | 0.1156 | 7.7976 | 2.72 | um | 2.72 | 1854 | A | 0.1854 | 2385 | A | 0.2385
| 2 | MeV | 0.1 | 8.123 | 0.1064 | 8.2294 | 2.9 | um | 2.9 | 1893 | A | 0.1893 | 2445 | A | 0.2445
| 2.25 | MeV | 0.1125 | 8.635 | 0.09693 | 8.7319 | 3.11 | um | 3.11 | 1938 | A | 0.1938 | 2510 | A | 0.251
| 2.5 | MeV | 0.125 | 9.107 | 0.08913 | 9.1961 | 3.31 | um | 3.31 | 1977 | A | 0.1977 | 2566 | A | 0.2566
| 2.75 | MeV | 0.1375 | 9.544 | 0.08258 | 9.6266 | 3.5 | um | 3.5 | 2011 | A | 0.2011 | 2616 | A | 0.2616
| 3 | MeV | 0.15 | 9.946 | 0.077 | 10.023 | 3.68 | um | 3.68 | 2042 | A | 0.2042 | 2660 | A | 0.266
| 3.25 | MeV | 0.1625 | 10.32 | 0.07218 | 10.3922 | 3.86 | um | 3.86 | 2069 | A | 0.2069 | 2699 | A | 0.2699
| 3.5 | MeV | 0.175 | 10.66 | 0.06798 | 10.728 | 4.02 | um | 4.02 | 2094 | A | 0.2094 | 2735 | A | 0.2735
| 3.75 | MeV | 0.1875 | 10.97 | 0.06427 | 11.0343 | 4.19 | um | 4.19 | 2117 | A | 0.2117 | 2768 | A | 0.2768
| 4 | MeV | 0.2 | 11.26 | 0.06098 | 11.321 | 4.35 | um | 4.35 | 2138 | A | 0.2138 | 2799 | A | 0.2799
| 4.5 | MeV | 0.225 | 11.76 | 0.05538 | 11.8154 | 4.66 | um | 4.66 | 2198 | A | 0.2198 | 2853 | A | 0.2853
| 5 | MeV | 0.25 | 12.19 | 0.05078 | 12.2408 | 4.95 | um | 4.95 | 2251 | A | 0.2251 | 2901 | A | 0.2901
| 5.5 | MeV | 0.275 | 12.55 | 0.04695 | 12.597 | 5.24 | um | 5.24 | 2299 | A | 0.2299 | 2944 | A | 0.2944
| 6 | MeV | 0.3 | 12.85 | 0.04368 | 12.8937 | 5.52 | um | 5.52 | 2344 | A | 0.2344 | 2983 | A | 0.2983
| 6.5 | MeV | 0.325 | 13.1 | 0.04088 | 13.1409 | 5.8 | um | 5.8 | 2385 | A | 0.2385 | 3019 | A | 0.3019
| 7 | MeV | 0.35 | 13.31 | 0.03843 | 13.3484 | 6.07 | um | 6.07 | 2424 | A | 0.2424 | 3053 | A | 0.3053
| 8 | MeV | 0.4 | 13.63 | 0.03437 | 13.6644 | 6.6 | um | 6.6 | 2552 | A | 0.2552 | 3113 | A | 0.3113
| 9 | MeV | 0.45 | 13.84 | 0.03114 | 13.8711 | 7.11 | um | 7.11 | 2669 | A | 0.2669 | 3167 | A | 0.3167
| 10 | MeV | 0.5 | 13.97 | 0.0285 | 13.9985 | 7.63 | um | 7.63 | 2777 | A | 0.2777 | 3217 | A | 0.3217
| 11 | MeV | 0.55 | 14.04 | 0.0263 | 14.0663 | 8.14 | um | 8.14 | 2880 | A | 0.288 | 3263 | A | 0.3263
| 12 | MeV | 0.6 | 14.05 | 0.02443 | 14.0744 | 8.65 | um | 8.65 | 2978 | A | 0.2978 | 3306 | A | 0.3306
| 13 | MeV | 0.65 | 14.02 | 0.02282 | 14.0428 | 9.16 | um | 9.16 | 3073 | A | 0.3073 | 3348 | A | 0.3348
| 14 | MeV | 0.7 | 13.96 | 0.02143 | 13.9814 | 9.67 | um | 9.67 | 3165 | A | 0.3165 | 3387 | A | 0.3387
| 15 | MeV | 0.75 | 13.87 | 0.02021 | 13.8902 | 10.18 | um | 10.18 | 3255 | A | 0.3255 | 3426 | A | 0.3426
| 16 | MeV | 0.8 | 13.77 | 0.01913 | 13.7891 | 10.7 | um | 10.7 | 3344 | A | 0.3344 | 3463 | A | 0.3463
| 17 | MeV | 0.85 | 13.65 | 0.01816 | 13.6682 | 11.22 | um | 11.22 | 3432 | A | 0.3432 | 3499 | A | 0.3499
| 18 | MeV | 0.9 | 13.52 | 0.01729 | 13.5373 | 11.74 | um | 11.74 | 3519 | A | 0.3519 | 3535 | A | 0.3535
| 20 | MeV | 1 | 13.24 | 0.0158 | 13.2558 | 12.81 | um | 12.81 | 3843 | A | 0.3843 | 3605 | A | 0.3605
| 22.5 | MeV | 1.125 | 12.88 | 0.01428 | 12.8943 | 14.18 | um | 14.18 | 4318 | A | 0.4318 | 3691 | A | 0.3691
| 25 | MeV | 1.25 | 12.52 | 0.01304 | 12.533 | 15.59 | um | 15.59 | 4768 | A | 0.4768 | 3776 | A | 0.3776
| 27.5 | MeV | 1.375 | 12.16 | 0.01201 | 12.172 | 17.04 | um | 17.04 | 5203 | A | 0.5203 | 3862 | A | 0.3862
| 30 | MeV | 1.5 | 11.82 | 0.01114 | 11.8311 | 18.53 | um | 18.53 | 5627 | A | 0.5627 | 3947 | A | 0.3947
| 32.5 | MeV | 1.625 | 11.49 | 0.01039 | 11.5004 | 20.06 | um | 20.06 | 6043 | A | 0.6043 | 4034 | A | 0.4034
| 35 | MeV | 1.75 | 11.18 | 0.009741 | 11.1897 | 21.64 | um | 21.64 | 6454 | A | 0.6454 | 4122 | A | 0.4122
| 37.5 | MeV | 1.875 | 10.88 | 0.009173 | 10.8892 | 23.26 | um | 23.26 | 6861 | A | 0.6861 | 4212 | A | 0.4212
| 40 | MeV | 2 | 10.6 | 0.008672 | 10.6087 | 24.92 | um | 24.92 | 7266 | A | 0.7266 | 4304 | A | 0.4304
| 45 | MeV | 2.25 | 10.22 | 0.007825 | 10.2278 | 28.36 | um | 28.36 | 8762 | A | 0.8762 | 4491 | A | 0.4491
| 50 | MeV | 2.5 | 9.754 | 0.007136 | 9.7611 | 31.94 | um | 31.94 | 1.01 | um | 1.01 | 4686 | A | 0.4686
| 55 | MeV | 2.75 | 9.325 | 0.006565 | 9.3316 | 35.69 | um | 35.69 | 1.15 | um | 1.15 | 4889 | A | 0.4889
| 60 | MeV | 3 | 8.937 | 0.006082 | 8.9431 | 39.61 | um | 39.61 | 1.28 | um | 1.28 | 5101 | A | 0.5101
| 65 | MeV | 3.25 | 8.584 | 0.005669 | 8.5897 | 43.7 | um | 43.7 | 1.4 | um | 1.4 | 5322 | A | 0.5322
| 70 | MeV | 3.5 | 8.262 | 0.005311 | 8.2673 | 47.95 | um | 47.95 | 1.53 | um | 1.53 | 5553 | A | 0.5553
| 80 | MeV | 4 | 7.692 | 0.004721 | 7.6967 | 56.92 | um | 56.92 | 1.99 | um | 1.99 | 6042 | A | 0.6042
| 90 | MeV | 4.5 | 7.202 | 0.004255 | 7.2063 | 66.54 | um | 66.54 | 2.41 | um | 2.41 | 6569 | A | 0.6569
| 100 | MeV | 5 | 6.775 | 0.003876 | 6.7789 | 76.78 | um | 76.78 | 2.82 | um | 2.82 | 7132 | A | 0.7132
| 110 | MeV | 5.5 | 6.397 | 0.003562 | 6.4006 | 87.65 | um | 87.65 | 3.21 | um | 3.21 | 7732 | A | 0.7732
| 120 | MeV | 6 | 6.06 | 0.003298 | 6.0633 | 99.15 | um | 99.15 | 3.6 | um | 3.6 | 8367 | A | 0.8367
| 130 | MeV | 6.5 | 5.758 | 0.003071 | 5.7611 | 111.26 | um | 111.26 | 3.99 | um | 3.99 | 9038 | A | 0.9038
| 140 | MeV | 7 | 5.484 | 0.002875 | 5.4869 | 124 | um | 124 | 4.39 | um | 4.39 | 9743 | A | 0.9743
| 150 | MeV | 7.5 | 5.235 | 0.002704 | 5.2377 | 137.35 | um | 137.35 | 4.78 | um | 4.78 | 1.05 | um | 1.05
| 160 | MeV | 8 | 5.007 | 0.002553 | 5.0096 | 151.33 | um | 151.33 | 5.18 | um | 5.18 | 1.13 | um | 1.13
| 170 | MeV | 8.5 | 4.797 | 0.002419 | 4.7994 | 165.93 | um | 165.93 | 5.58 | um | 5.58 | 1.21 | um | 1.21
| 180 | MeV | 9 | 4.604 | 0.002298 | 4.6063 | 181.16 | um | 181.16 | 5.98 | um | 5.98 | 1.29 | um | 1.29
| 200 | MeV | 10 | 4.259 | 0.002092 | 4.2611 | 213.49 | um | 213.49 | 7.54 | um | 7.54 | 1.47 | um | 1.47
| 225 | MeV | 11.25 | 3.892 | 0.001883 | 3.8939 | 257.44 | um | 257.44 | 9.78 | um | 9.78 | 1.71 | um | 1.71
| 250 | MeV | 12.5 | 3.581 | 0.001713 | 3.5827 | 305.38 | um | 305.38 | 11.91 | um | 11.91 | 1.98 | um | 1.98
| 275 | MeV | 13.75 | 3.314 | 0.001573 | 3.3156 | 357.33 | um | 357.33 | 14.01 | um | 14.01 | 2.26 | um | 2.26
| 300 | MeV | 15 | 3.083 | 0.001454 | 3.0845 | 413.31 | um | 413.31 | 16.1 | um | 16.1 | 2.57 | um | 2.57
| 325 | MeV | 16.25 | 2.882 | 0.001353 | 2.8834 | 473.33 | um | 473.33 | 18.21 | um | 18.21 | 2.89 | um | 2.89
| 350 | MeV | 17.5 | 2.707 | 0.001266 | 2.7083 | 537.4 | um | 537.4 | 20.36 | um | 20.36 | 3.24 | um | 3.24
| 375 | MeV | 18.75 | 2.552 | 0.00119 | 2.5532 | 605.47 | um | 605.47 | 22.53 | um | 22.53 | 3.62 | um | 3.62
| 400 | MeV | 20 | 2.416 | 0.001123 | 2.4171 | 677.52 | um | 677.52 | 24.75 | um | 24.75 | 4.01 | um | 4.01
| 450 | MeV | 22.5 | 2.189 | 0.00101 | 2.19 | 833.17 | um | 833.17 | 33.15 | um | 33.15 | 4.85 | um | 4.85
| 500 | MeV | 25 | 2.009 | 0.0009179 | 2.0099 | 1 | mm | 1000 | 41.04 | um | 41.04 | 5.78 | um | 5.78
| 550 | MeV | 27.5 | 1.868 | 0.0008421 | 1.8688 | 1.19 | mm | 1190 | 48.68 | um | 48.68 | 6.78 | um | 6.78
| 600 | MeV | 30 | 1.757 | 0.0007783 | 1.7578 | 1.39 | mm | 1390 | 56.17 | um | 56.17 | 7.85 | um | 7.85
| 650 | MeV | 32.5 | 1.646 | 0.0007239 | 1.6467 | 1.6 | mm | 1600 | 63.61 | um | 63.61 | 8.99 | um | 8.99
| 700 | MeV | 35 | 1.55 | 0.0006769 | 1.5507 | 1.82 | mm | 1820 | 71.1 | um | 71.1 | 10.19 | um | 10.19
| 800 | MeV | 40 | 1.391 | 0.0005997 | 1.3916 | 2.31 | mm | 2310 | 99.13 | um | 99.13 | 12.8 | um | 12.8
| 900 | MeV | 45 | 1.265 | 0.0005388 | 1.2655 | 2.85 | mm | 2850 | 125.19 | um | 125.19 | 15.67 | um | 15.67
| 1 | GeV | 50 | 1.162 | 0.0004896 | 1.1625 | 3.44 | mm | 3440 | 150.57 | um | 150.57 | 18.79 | um | 18.79
| 1.1 | GeV | 55 | 1.077 | 0.0004489 | 1.0774 | 4.08 | mm | 4080 | 175.75 | um | 175.75 | 22.16 | um | 22.16
| 1.2 | GeV | 60 | 1.005 | 0.0004147 | 1.0054 | 4.77 | mm | 4770 | 200.98 | um | 200.98 | 25.77 | um | 25.77
| 1.3 | GeV | 65 | 0.9438 | 0.0003855 | 0.94419 | 5.5 | mm | 5500 | 226.37 | um | 226.37 | 29.61 | um | 29.61
| 1.4 | GeV | 70 | 0.8904 | 0.0003603 | 0.89076 | 6.28 | mm | 6280 | 251.99 | um | 251.99 | 33.67 | um | 33.67
| 1.5 | GeV | 75 | 0.8438 | 0.0003383 | 0.84414 | 7.11 | mm | 7110 | 277.86 | um | 277.86 | 37.95 | um | 37.95
| 1.6 | GeV | 80 | 0.8026 | 0.000319 | 0.80292 | 7.98 | mm | 7980 | 304 | um | 304 | 42.44 | um | 42.44
| 1.7 | GeV | 85 | 0.766 | 0.0003018 | 0.7663 | 8.89 | mm | 8890 | 330.42 | um | 330.42 | 47.14 | um | 47.14
| 1.8 | GeV | 90 | 0.7333 | 0.0002864 | 0.73359 | 9.84 | mm | 9840 | 357.1 | um | 357.1 | 52.04 | um | 52.04
| 2 | GeV | 100 | 0.6771 | 0.0002601 | 0.67736 | 11.88 | mm | 11880 | 458.69 | um | 458.69 | 62.42 | um | 62.42
| 2.25 | GeV | 112.5 | 0.6202 | 0.0002335 | 0.62043 | 14.64 | mm | 14640 | 602.87 | um | 602.87 | 76.45 | um | 76.45
| 2.5 | GeV | 125 | 0.5741 | 0.000212 | 0.57431 | 17.64 | mm | 17640 | 737.54 | um | 737.54 | 91.55 | um | 91.55
| 2.75 | GeV | 137.5 | 0.5361 | 0.0001943 | 0.53629 | 20.86 | mm | 20860 | 867.65 | um | 867.65 | 107.68 | um | 107.68
| 3 | GeV | 150 | 0.5041 | 0.0001794 | 0.50428 | 24.31 | mm | 24310 | 995.33 | um | 995.33 | 124.77 | um | 124.77
| 3.25 | GeV | 162.5 | 0.4769 | 0.0001667 | 0.47707 | 27.96 | mm | 27960 | 1.12 | mm | 1120 | 142.76 | um | 142.76
| 3.5 | GeV | 175 | 0.4534 | 0.0001557 | 0.45356 | 31.8 | mm | 31800 | 1.25 | mm | 1250 | 161.61 | um | 161.61
| 3.75 | GeV | 187.5 | 0.4329 | 0.0001461 | 0.43305 | 35.84 | mm | 35840 | 1.37 | mm | 1370 | 181.25 | um | 181.25
| 4 | GeV | 200 | 0.415 | 0.0001377 | 0.41514 | 40.07 | mm | 40070 | 1.5 | mm | 1500 | 201.64 | um | 201.64
| 4.5 | GeV | 225 | 0.3848 | 0.0001236 | 0.38492 | 49.02 | mm | 49020 | 1.96 | mm | 1960 | 244.54 | um | 244.54
| 5 | GeV | 250 | 0.3606 | 0.0001121 | 0.36071 | 58.63 | mm | 58630 | 2.39 | mm | 2390 | 289.98 | um | 289.98
| 5.5 | GeV | 275 | 0.3407 | 0.0001027 | 0.3408 | 68.84 | mm | 68840 | 2.79 | mm | 2790 | 337.68 | um | 337.68
| 6 | GeV | 300 | 0.3241 | 9.478e-05 | 0.32419 | 79.61 | mm | 79610 | 3.18 | mm | 3180 | 387.38 | um | 387.38
| 6.5 | GeV | 325 | 0.3101 | 8.803e-05 | 0.31019 | 90.9 | mm | 90900 | 3.56 | mm | 3560 | 438.87 | um | 438.87
| 7 | GeV | 350 | 0.298 | 8.221e-05 | 0.29808 | 102.68 | mm | 102680 | 3.93 | mm | 3930 | 491.95 | um | 491.95
| 8 | GeV | 400 | 0.2785 | 7.267e-05 | 0.27857 | 127.53 | mm | 127530 | 5.28 | mm | 5280 | 602.24 | um | 602.24
| 9 | GeV | 450 | 0.2634 | 6.517e-05 | 0.26347 | 153.96 | mm | 153960 | 6.47 | mm | 6470 | 717 | um | 717
| 10 | GeV | 500 | 0.2514 | 5.912e-05 | 0.25146 | 181.78 | mm | 181780 | 7.57 | mm | 7570 | 835.25 | um | 835.25
| 11 | GeV | 550 | 0.2418 | 5.413e-05 | 0.24185 | 210.81 | mm | 210810 | 8.62 | mm | 8620 | 956.19 | um | 956.19
| 12 | GeV | 600 | 0.2338 | 4.994e-05 | 0.23385 | 240.92 | mm | 240920 | 9.61 | mm | 9610 | 1.08 | mm | 1080
| 13 | GeV | 650 | 0.2272 | 4.637e-05 | 0.22725 | 271.98 | mm | 271980 | 10.57 | mm | 10570 | 1.2 | mm | 1200
| 14 | GeV | 700 | 0.2216 | 4.329e-05 | 0.22164 | 303.89 | mm | 303890 | 11.5 | mm | 11500 | 1.33 | mm | 1330
| 15 | GeV | 750 | 0.2168 | 4.061e-05 | 0.21684 | 336.55 | mm | 336550 | 12.39 | mm | 12390 | 1.46 | mm | 1460
| 16 | GeV | 800 | 0.2127 | 3.825e-05 | 0.21274 | 369.88 | mm | 369880 | 13.26 | mm | 13260 | 1.58 | mm | 1580
| 17 | GeV | 850 | 0.2092 | 3.615e-05 | 0.20924 | 403.81 | mm | 403810 | 14.1 | mm | 14100 | 1.71 | mm | 1710
| 18 | GeV | 900 | 0.2061 | 3.428e-05 | 0.20613 | 438.27 | mm | 438270 | 14.92 | mm | 14920 | 1.83 | mm | 1830
228 | 20 | GeV | 1000 | 0.2011 | 3.109e-05 | 0.20113 | 508.58 | mm | 508580 | 17.94 | mm | 17940 | 2.09 | mm | 2090

## srim20Ne_EJ212
1 | 2 | 3 | 4 | 5 | 6 | 7 | 8 | 9 | 10 | 11 | 12 | 13 | 14 | 15 | 16
2 | "SRIMfit"data table | [9 empty] | please fill in |  | from SRIM output
3 | SRIM ver= | SRIM-2013.00 |  | Gas? |  | == Target Composition == |  |  |  |  | please change in |  | for appropriate value/formula
4 | Ion Z= | 10 |  |  | Atom | Atom | Atomic | Mass |  | Multiply Stopping by ; for Stopping Units
5 | Ion A= | 20 | amu |  | Name | Numb | [%] | [%] | unitID | Cnv. Factor |  |  |  | ThisWSname | srim20Ne_EJ212
6 | Target= | EJ212 | short name |  | H | 1 | 52.38 | 8.45 | 1 | 10.23 | eV / Angstrom |  |  | Corded | Ayoshida.RIKEN 2017.06
7 |  | EJ-212 PL-Scinti |  |  | C | 6 | 47.62 | 91.55 | 2 | 102.3 | keV / micron
8 | Trg.Dens= | 1.023 | g/cm3 | [5 empty] | 3 | 102.3 | MeV / mm
9 |  | 9.8606e+22 | atoms/cm3 | [5 empty] | 4 | 1 | keV / (ug/cm2)
10 | BraggCrct= | -4.3% | [6 empty] | 5 | 1 | MeV / (mg/cm2)
11 |  | row# | SRIM E range | [5 empty] | 6 | 1000 | keV / (mg/cm2)
12 | Emin= | 20 | 0.2 | 10eV/A |  |  |  |  | 7 | 10.374 | eV / (1E15 atoms/cm2)
13 | Emax= | 228 | 20000000 | 1GeV/A |  |  |  |  | 8 | 0.12496 | L.S.S. reduced unit
14 | if Gas; Ptbl = |  | Pa |  |  |  | 100 | 100 | 0 | == 5 : MeV/(mg/cm2)
15 | if Gas; Ttbl = |  | degC | [5 empty] | ref) http://www.eljentechnology.com/index.php/products/plastic-scintillators/64-ej-212
16 |  |  |  |  | SRIM Stopping Power Unit = [MeV/(mg/cm2)] |  |  |  |  | Polyvinyltoluene C10H11 rho=1.023
17 | Ion |  |  | dE/dx Elec | dE/dx Nucl | dE/dx tot | Projected |  |  | Longitudinal |  |  | Lateral
18 | Energy |  | [MeV/u] | [MeV/(mg/cm2)] |  |  | Range |  | [um] | Straggling |  | [um] | Straggling |  | [um]
19
20 | 199.999 | eV | 9.9999e-06 | 0.09138 | 1.077 | 1.1684 | 22 | A | 0.0022 | 10 | A | 0.001 | 7 | A | 0.0007
| 224.999 | eV | 1.125e-05 | 0.09692 | 1.125 | 1.2219 | 24 | A | 0.0024 | 11 | A | 0.0011 | 8 | A | 0.0008
| 249.999 | eV | 1.25e-05 | 0.1022 | 1.168 | 1.2702 | 25 | A | 0.0025 | 11 | A | 0.0011 | 8 | A | 0.0008
| 274.999 | eV | 1.375e-05 | 0.1072 | 1.208 | 1.3152 | 26 | A | 0.0026 | 12 | A | 0.0012 | 9 | A | 0.0009
| 299.999 | eV | 1.5e-05 | 0.1119 | 1.244 | 1.3559 | 28 | A | 0.0028 | 12 | A | 0.0012 | 9 | A | 0.0009
| 324.999 | eV | 1.625e-05 | 0.1165 | 1.278 | 1.3945 | 29 | A | 0.0029 | 13 | A | 0.0013 | 10 | A | 0.001
| 349.999 | eV | 1.75e-05 | 0.1209 | 1.31 | 1.4309 | 30 | A | 0.003 | 13 | A | 0.0013 | 10 | A | 0.001
| 374.999 | eV | 1.875e-05 | 0.1251 | 1.339 | 1.4641 | 32 | A | 0.0032 | 14 | A | 0.0014 | 10 | A | 0.001
| 399.999 | eV | 2e-05 | 0.1292 | 1.367 | 1.4962 | 33 | A | 0.0033 | 14 | A | 0.0014 | 11 | A | 0.0011
| 449.999 | eV | 2.25e-05 | 0.1371 | 1.417 | 1.5541 | 35 | A | 0.0035 | 15 | A | 0.0015 | 11 | A | 0.0011
| 499.999 | eV | 2.5e-05 | 0.1445 | 1.462 | 1.6065 | 38 | A | 0.0038 | 16 | A | 0.0016 | 12 | A | 0.0012
| 549.999 | eV | 2.75e-05 | 0.1515 | 1.503 | 1.6545 | 40 | A | 0.004 | 17 | A | 0.0017 | 13 | A | 0.0013
| 599.999 | eV | 3e-05 | 0.1583 | 1.54 | 1.6983 | 42 | A | 0.0042 | 18 | A | 0.0018 | 13 | A | 0.0013
| 649.999 | eV | 3.25e-05 | 0.1647 | 1.574 | 1.7387 | 44 | A | 0.0044 | 18 | A | 0.0018 | 14 | A | 0.0014
| 699.999 | eV | 3.5e-05 | 0.171 | 1.605 | 1.776 | 46 | A | 0.0046 | 19 | A | 0.0019 | 14 | A | 0.0014
| 799.999 | eV | 4e-05 | 0.1828 | 1.66 | 1.8428 | 50 | A | 0.005 | 21 | A | 0.0021 | 15 | A | 0.0015
| 899.999 | eV | 4.5e-05 | 0.1938 | 1.707 | 1.9008 | 54 | A | 0.0054 | 22 | A | 0.0022 | 17 | A | 0.0017
| 999.999 | eV | 5e-05 | 0.2043 | 1.749 | 1.9533 | 58 | A | 0.0058 | 23 | A | 0.0023 | 18 | A | 0.0018
| 1.1 | keV | 5.5e-05 | 0.2143 | 1.785 | 1.9993 | 62 | A | 0.0062 | 25 | A | 0.0025 | 19 | A | 0.0019
| 1.2 | keV | 6e-05 | 0.2238 | 1.818 | 2.0418 | 66 | A | 0.0066 | 26 | A | 0.0026 | 20 | A | 0.002
| 1.3 | keV | 6.5e-05 | 0.233 | 1.847 | 2.08 | 70 | A | 0.007 | 27 | A | 0.0027 | 21 | A | 0.0021
| 1.4 | keV | 7e-05 | 0.2418 | 1.873 | 2.1148 | 73 | A | 0.0073 | 28 | A | 0.0028 | 21 | A | 0.0021
| 1.5 | keV | 7.5e-05 | 0.2503 | 1.896 | 2.1463 | 77 | A | 0.0077 | 30 | A | 0.003 | 22 | A | 0.0022
| 1.6 | keV | 8e-05 | 0.2585 | 1.917 | 2.1755 | 80 | A | 0.008 | 31 | A | 0.0031 | 23 | A | 0.0023
| 1.7 | keV | 8.5e-05 | 0.2664 | 1.937 | 2.2034 | 84 | A | 0.0084 | 32 | A | 0.0032 | 24 | A | 0.0024
| 1.8 | keV | 9e-05 | 0.2741 | 1.954 | 2.2281 | 87 | A | 0.0087 | 33 | A | 0.0033 | 25 | A | 0.0025
| 2 | keV | 0.0001 | 0.289 | 1.985 | 2.274 | 94 | A | 0.0094 | 35 | A | 0.0035 | 27 | A | 0.0027
| 2.25 | keV | 0.0001125 | 0.3065 | 2.016 | 2.3225 | 103 | A | 0.0103 | 38 | A | 0.0038 | 29 | A | 0.0029
| 2.5 | keV | 0.000125 | 0.3231 | 2.042 | 2.3651 | 111 | A | 0.0111 | 41 | A | 0.0041 | 31 | A | 0.0031
| 2.75 | keV | 0.0001375 | 0.3388 | 2.062 | 2.4008 | 119 | A | 0.0119 | 43 | A | 0.0043 | 33 | A | 0.0033
| 3 | keV | 0.00015 | 0.3539 | 2.079 | 2.4329 | 127 | A | 0.0127 | 46 | A | 0.0046 | 35 | A | 0.0035
| 3.25 | keV | 0.0001625 | 0.3684 | 2.093 | 2.4614 | 135 | A | 0.0135 | 48 | A | 0.0048 | 37 | A | 0.0037
| 3.5 | keV | 0.000175 | 0.3823 | 2.104 | 2.4863 | 143 | A | 0.0143 | 51 | A | 0.0051 | 38 | A | 0.0038
| 3.75 | keV | 0.0001875 | 0.3957 | 2.112 | 2.5077 | 151 | A | 0.0151 | 53 | A | 0.0053 | 40 | A | 0.004
| 4 | keV | 0.0002 | 0.4087 | 2.119 | 2.5277 | 159 | A | 0.0159 | 56 | A | 0.0056 | 42 | A | 0.0042
| 4.5 | keV | 0.000225 | 0.4335 | 2.128 | 2.5615 | 175 | A | 0.0175 | 60 | A | 0.006 | 46 | A | 0.0046
| 5 | keV | 0.00025 | 0.4569 | 2.132 | 2.5889 | 191 | A | 0.0191 | 65 | A | 0.0065 | 49 | A | 0.0049
| 5.5 | keV | 0.000275 | 0.4792 | 2.132 | 2.6112 | 206 | A | 0.0206 | 69 | A | 0.0069 | 52 | A | 0.0052
| 6 | keV | 0.0003 | 0.5005 | 2.129 | 2.6295 | 222 | A | 0.0222 | 74 | A | 0.0074 | 56 | A | 0.0056
| 6.5 | keV | 0.000325 | 0.521 | 2.124 | 2.645 | 237 | A | 0.0237 | 78 | A | 0.0078 | 59 | A | 0.0059
| 7 | keV | 0.00035 | 0.5406 | 2.118 | 2.6586 | 253 | A | 0.0253 | 83 | A | 0.0083 | 62 | A | 0.0062
| 8 | keV | 0.0004 | 0.578 | 2.101 | 2.679 | 283 | A | 0.0283 | 91 | A | 0.0091 | 68 | A | 0.0068
| 9 | keV | 0.00045 | 0.613 | 2.08 | 2.693 | 314 | A | 0.0314 | 100 | A | 0.01 | 75 | A | 0.0075
| 10 | keV | 0.0005 | 0.6462 | 2.057 | 2.7032 | 345 | A | 0.0345 | 108 | A | 0.0108 | 81 | A | 0.0081
| 11 | keV | 0.00055 | 0.6777 | 2.033 | 2.7107 | 376 | A | 0.0376 | 116 | A | 0.0116 | 87 | A | 0.0087
| 12 | keV | 0.0006 | 0.7078 | 2.008 | 2.7158 | 407 | A | 0.0407 | 124 | A | 0.0124 | 93 | A | 0.0093
| 13 | keV | 0.00065 | 0.7368 | 1.983 | 2.7198 | 438 | A | 0.0438 | 132 | A | 0.0132 | 99 | A | 0.0099
| 14 | keV | 0.0007 | 0.7646 | 1.957 | 2.7216 | 468 | A | 0.0468 | 140 | A | 0.014 | 104 | A | 0.0104
| 15 | keV | 0.00075 | 0.7914 | 1.932 | 2.7234 | 500 | A | 0.05 | 148 | A | 0.0148 | 110 | A | 0.011
| 16 | keV | 0.0008 | 0.8174 | 1.907 | 2.7244 | 531 | A | 0.0531 | 155 | A | 0.0155 | 116 | A | 0.0116
| 17 | keV | 0.00085 | 0.8425 | 1.882 | 2.7245 | 562 | A | 0.0562 | 163 | A | 0.0163 | 122 | A | 0.0122
| 18 | keV | 0.0009 | 0.8669 | 1.858 | 2.7249 | 593 | A | 0.0593 | 171 | A | 0.0171 | 127 | A | 0.0127
| 20 | keV | 0.001 | 0.9138 | 1.811 | 2.7248 | 656 | A | 0.0656 | 185 | A | 0.0185 | 139 | A | 0.0139
| 22.5 | keV | 0.001125 | 0.9693 | 1.756 | 2.7253 | 735 | A | 0.0735 | 203 | A | 0.0203 | 153 | A | 0.0153
| 25 | keV | 0.00125 | 1.022 | 1.703 | 2.725 | 814 | A | 0.0814 | 221 | A | 0.0221 | 167 | A | 0.0167
| 27.5 | keV | 0.001375 | 1.072 | 1.654 | 2.726 | 894 | A | 0.0894 | 238 | A | 0.0238 | 180 | A | 0.018
| 30 | keV | 0.0015 | 1.119 | 1.608 | 2.727 | 973 | A | 0.0973 | 255 | A | 0.0255 | 194 | A | 0.0194
| 32.5 | keV | 0.001625 | 1.165 | 1.564 | 2.729 | 1053 | A | 0.1053 | 271 | A | 0.0271 | 208 | A | 0.0208
| 35 | keV | 0.00175 | 1.209 | 1.523 | 2.732 | 1134 | A | 0.1134 | 287 | A | 0.0287 | 221 | A | 0.0221
| 37.5 | keV | 0.001875 | 1.251 | 1.485 | 2.736 | 1214 | A | 0.1214 | 303 | A | 0.0303 | 234 | A | 0.0234
| 40 | keV | 0.002 | 1.292 | 1.448 | 2.74 | 1295 | A | 0.1295 | 318 | A | 0.0318 | 247 | A | 0.0247
| 45 | keV | 0.00225 | 1.454 | 1.382 | 2.836 | 1453 | A | 0.1453 | 347 | A | 0.0347 | 274 | A | 0.0274
| 50 | keV | 0.0025 | 1.577 | 1.322 | 2.899 | 1608 | A | 0.1608 | 374 | A | 0.0374 | 299 | A | 0.0299
| 55 | keV | 0.00275 | 1.675 | 1.268 | 2.943 | 1761 | A | 0.1761 | 399 | A | 0.0399 | 323 | A | 0.0323
| 60 | keV | 0.003 | 1.755 | 1.219 | 2.974 | 1912 | A | 0.1912 | 422 | A | 0.0422 | 347 | A | 0.0347
| 65 | keV | 0.00325 | 1.822 | 1.174 | 2.996 | 2063 | A | 0.2063 | 445 | A | 0.0445 | 370 | A | 0.037
| 70 | keV | 0.0035 | 1.88 | 1.133 | 3.013 | 2213 | A | 0.2213 | 467 | A | 0.0467 | 393 | A | 0.0393
| 80 | keV | 0.004 | 1.976 | 1.06 | 3.036 | 2512 | A | 0.2512 | 509 | A | 0.0509 | 437 | A | 0.0437
| 90 | keV | 0.0045 | 2.055 | 0.9971 | 3.0521 | 2811 | A | 0.2811 | 549 | A | 0.0549 | 479 | A | 0.0479
| 100 | keV | 0.005 | 2.124 | 0.9425 | 3.0665 | 3110 | A | 0.311 | 587 | A | 0.0587 | 519 | A | 0.0519
| 110 | keV | 0.0055 | 2.189 | 0.8946 | 3.0836 | 3409 | A | 0.3409 | 623 | A | 0.0623 | 558 | A | 0.0558
| 120 | keV | 0.006 | 2.25 | 0.852 | 3.102 | 3707 | A | 0.3707 | 657 | A | 0.0657 | 597 | A | 0.0597
| 130 | keV | 0.0065 | 2.311 | 0.8139 | 3.1249 | 4004 | A | 0.4004 | 689 | A | 0.0689 | 634 | A | 0.0634
| 140 | keV | 0.007 | 2.37 | 0.7795 | 3.1495 | 4299 | A | 0.4299 | 720 | A | 0.072 | 670 | A | 0.067
| 150 | keV | 0.0075 | 2.43 | 0.7484 | 3.1784 | 4592 | A | 0.4592 | 750 | A | 0.075 | 705 | A | 0.0705
| 160 | keV | 0.008 | 2.489 | 0.72 | 3.209 | 4883 | A | 0.4883 | 778 | A | 0.0778 | 739 | A | 0.0739
| 170 | keV | 0.0085 | 2.549 | 0.694 | 3.243 | 5172 | A | 0.5172 | 805 | A | 0.0805 | 773 | A | 0.0773
| 180 | keV | 0.009 | 2.608 | 0.6701 | 3.2781 | 5459 | A | 0.5459 | 831 | A | 0.0831 | 805 | A | 0.0805
| 200 | keV | 0.01 | 2.726 | 0.6276 | 3.3536 | 6023 | A | 0.6023 | 882 | A | 0.0882 | 867 | A | 0.0867
| 225 | keV | 0.01125 | 2.872 | 0.5824 | 3.4544 | 6713 | A | 0.6713 | 939 | A | 0.0939 | 941 | A | 0.0941
| 250 | keV | 0.0125 | 3.016 | 0.544 | 3.56 | 7384 | A | 0.7384 | 991 | A | 0.0991 | 1009 | A | 0.1009
| 275 | keV | 0.01375 | 3.157 | 0.5111 | 3.6681 | 8037 | A | 0.8037 | 1039 | A | 0.1039 | 1074 | A | 0.1074
| 300 | keV | 0.015 | 3.296 | 0.4823 | 3.7783 | 8672 | A | 0.8672 | 1081 | A | 0.1081 | 1134 | A | 0.1134
| 325 | keV | 0.01625 | 3.434 | 0.457 | 3.891 | 9290 | A | 0.929 | 1121 | A | 0.1121 | 1191 | A | 0.1191
| 350 | keV | 0.0175 | 3.571 | 0.4346 | 4.0056 | 9892 | A | 0.9892 | 1156 | A | 0.1156 | 1244 | A | 0.1244
| 375 | keV | 0.01875 | 3.706 | 0.4145 | 4.1205 | 1.05 | um | 1.05 | 1189 | A | 0.1189 | 1294 | A | 0.1294
| 400 | keV | 0.02 | 3.84 | 0.3964 | 4.2364 | 1.1 | um | 1.1 | 1220 | A | 0.122 | 1341 | A | 0.1341
| 450 | keV | 0.0225 | 4.103 | 0.3651 | 4.4681 | 1.21 | um | 1.21 | 1279 | A | 0.1279 | 1429 | A | 0.1429
| 500 | keV | 0.025 | 4.359 | 0.3389 | 4.6979 | 1.32 | um | 1.32 | 1329 | A | 0.1329 | 1507 | A | 0.1507
| 550 | keV | 0.0275 | 4.606 | 0.3166 | 4.9226 | 1.42 | um | 1.42 | 1374 | A | 0.1374 | 1577 | A | 0.1577
| 600 | keV | 0.03 | 4.843 | 0.2973 | 5.1403 | 1.51 | um | 1.51 | 1413 | A | 0.1413 | 1642 | A | 0.1642
| 650 | keV | 0.0325 | 5.072 | 0.2805 | 5.3525 | 1.61 | um | 1.61 | 1447 | A | 0.1447 | 1700 | A | 0.17
| 700 | keV | 0.035 | 5.291 | 0.2657 | 5.5567 | 1.69 | um | 1.69 | 1479 | A | 0.1479 | 1754 | A | 0.1754
| 800 | keV | 0.04 | 5.705 | 0.2407 | 5.9457 | 1.86 | um | 1.86 | 1541 | A | 0.1541 | 1850 | A | 0.185
| 900 | keV | 0.045 | 6.089 | 0.2204 | 6.3094 | 2.02 | um | 2.02 | 1594 | A | 0.1594 | 1932 | A | 0.1932
| 1 | MeV | 0.05 | 6.449 | 0.2036 | 6.6526 | 2.17 | um | 2.17 | 1639 | A | 0.1639 | 2005 | A | 0.2005
| 1.1 | MeV | 0.055 | 6.787 | 0.1894 | 6.9764 | 2.31 | um | 2.31 | 1678 | A | 0.1678 | 2070 | A | 0.207
| 1.2 | MeV | 0.06 | 7.109 | 0.1772 | 7.2862 | 2.45 | um | 2.45 | 1712 | A | 0.1712 | 2128 | A | 0.2128
| 1.3 | MeV | 0.065 | 7.415 | 0.1666 | 7.5816 | 2.58 | um | 2.58 | 1743 | A | 0.1743 | 2180 | A | 0.218
| 1.4 | MeV | 0.07 | 7.709 | 0.1574 | 7.8664 | 2.7 | um | 2.7 | 1770 | A | 0.177 | 2228 | A | 0.2228
| 1.5 | MeV | 0.075 | 7.991 | 0.1492 | 8.1402 | 2.82 | um | 2.82 | 1795 | A | 0.1795 | 2272 | A | 0.2272
| 1.6 | MeV | 0.08 | 8.264 | 0.1419 | 8.4059 | 2.94 | um | 2.94 | 1818 | A | 0.1818 | 2312 | A | 0.2312
| 1.7 | MeV | 0.085 | 8.528 | 0.1353 | 8.6633 | 3.05 | um | 3.05 | 1839 | A | 0.1839 | 2349 | A | 0.2349
| 1.8 | MeV | 0.09 | 8.783 | 0.1293 | 8.9123 | 3.17 | um | 3.17 | 1858 | A | 0.1858 | 2384 | A | 0.2384
| 2 | MeV | 0.1 | 9.272 | 0.119 | 9.391 | 3.38 | um | 3.38 | 1904 | A | 0.1904 | 2446 | A | 0.2446
| 2.25 | MeV | 0.1125 | 9.845 | 0.1084 | 9.9534 | 3.63 | um | 3.63 | 1960 | A | 0.196 | 2514 | A | 0.2514
| 2.5 | MeV | 0.125 | 10.38 | 0.09968 | 10.4797 | 3.87 | um | 3.87 | 2008 | A | 0.2008 | 2573 | A | 0.2573
| 2.75 | MeV | 0.1375 | 10.88 | 0.09234 | 10.9723 | 4.09 | um | 4.09 | 2049 | A | 0.2049 | 2626 | A | 0.2626
| 3 | MeV | 0.15 | 11.34 | 0.08609 | 11.4261 | 4.31 | um | 4.31 | 2087 | A | 0.2087 | 2672 | A | 0.2672
| 3.25 | MeV | 0.1625 | 11.77 | 0.0807 | 11.8507 | 4.52 | um | 4.52 | 2120 | A | 0.212 | 2714 | A | 0.2714
| 3.5 | MeV | 0.175 | 12.16 | 0.07599 | 12.236 | 4.72 | um | 4.72 | 2151 | A | 0.2151 | 2752 | A | 0.2752
| 3.75 | MeV | 0.1875 | 12.53 | 0.07184 | 12.6018 | 4.92 | um | 4.92 | 2179 | A | 0.2179 | 2787 | A | 0.2787
| 4 | MeV | 0.2 | 12.87 | 0.06816 | 12.9382 | 5.11 | um | 5.11 | 2205 | A | 0.2205 | 2819 | A | 0.2819
| 4.5 | MeV | 0.225 | 13.47 | 0.06189 | 13.5319 | 5.48 | um | 5.48 | 2281 | A | 0.2281 | 2877 | A | 0.2877
| 5 | MeV | 0.25 | 13.98 | 0.05675 | 14.0367 | 5.83 | um | 5.83 | 2349 | A | 0.2349 | 2928 | A | 0.2928
| 5.5 | MeV | 0.275 | 14.41 | 0.05245 | 14.4625 | 6.18 | um | 6.18 | 2410 | A | 0.241 | 2973 | A | 0.2973
| 6 | MeV | 0.3 | 14.78 | 0.0488 | 14.8288 | 6.51 | um | 6.51 | 2466 | A | 0.2466 | 3014 | A | 0.3014
| 6.5 | MeV | 0.325 | 15.09 | 0.04566 | 15.1357 | 6.83 | um | 6.83 | 2518 | A | 0.2518 | 3052 | A | 0.3052
| 7 | MeV | 0.35 | 15.36 | 0.04293 | 15.4029 | 7.15 | um | 7.15 | 2567 | A | 0.2567 | 3087 | A | 0.3087
| 8 | MeV | 0.4 | 15.77 | 0.03839 | 15.8084 | 7.78 | um | 7.78 | 2730 | A | 0.273 | 3151 | A | 0.3151
| 9 | MeV | 0.45 | 16.05 | 0.03478 | 16.0848 | 8.39 | um | 8.39 | 2876 | A | 0.2876 | 3207 | A | 0.3207
| 10 | MeV | 0.5 | 16.22 | 0.03182 | 16.2518 | 9 | um | 9 | 3012 | A | 0.3012 | 3259 | A | 0.3259
| 11 | MeV | 0.55 | 16.31 | 0.02936 | 16.3394 | 9.6 | um | 9.6 | 3138 | A | 0.3138 | 3307 | A | 0.3307
| 12 | MeV | 0.6 | 16.34 | 0.02728 | 16.3673 | 10.19 | um | 10.19 | 3259 | A | 0.3259 | 3352 | A | 0.3352
| 13 | MeV | 0.65 | 16.31 | 0.02548 | 16.3355 | 10.79 | um | 10.79 | 3375 | A | 0.3375 | 3395 | A | 0.3395
| 14 | MeV | 0.7 | 16.24 | 0.02393 | 16.2639 | 11.39 | um | 11.39 | 3488 | A | 0.3488 | 3436 | A | 0.3436
| 15 | MeV | 0.75 | 16.13 | 0.02256 | 16.1526 | 11.99 | um | 11.99 | 3598 | A | 0.3598 | 3476 | A | 0.3476
| 16 | MeV | 0.8 | 16 | 0.02135 | 16.0214 | 12.6 | um | 12.6 | 3707 | A | 0.3707 | 3515 | A | 0.3515
| 17 | MeV | 0.85 | 15.85 | 0.02027 | 15.8703 | 13.21 | um | 13.21 | 3814 | A | 0.3814 | 3552 | A | 0.3552
| 18 | MeV | 0.9 | 15.69 | 0.0193 | 15.7093 | 13.83 | um | 13.83 | 3920 | A | 0.392 | 3590 | A | 0.359
| 20 | MeV | 1 | 15.34 | 0.01763 | 15.3576 | 15.09 | um | 15.09 | 4317 | A | 0.4317 | 3662 | A | 0.3662
| 22.5 | MeV | 1.125 | 14.87 | 0.01593 | 14.8859 | 16.71 | um | 16.71 | 4899 | A | 0.4899 | 3752 | A | 0.3752
| 25 | MeV | 1.25 | 14.4 | 0.01455 | 14.4146 | 18.38 | um | 18.38 | 5450 | A | 0.545 | 3841 | A | 0.3841
| 27.5 | MeV | 1.375 | 13.94 | 0.0134 | 13.9534 | 20.1 | um | 20.1 | 5982 | A | 0.5982 | 3930 | A | 0.393
| 30 | MeV | 1.5 | 13.5 | 0.01243 | 13.5124 | 21.88 | um | 21.88 | 6501 | A | 0.6501 | 4020 | A | 0.402
| 32.5 | MeV | 1.625 | 13.08 | 0.01159 | 13.0916 | 23.72 | um | 23.72 | 7013 | A | 0.7013 | 4112 | A | 0.4112
| 35 | MeV | 1.75 | 12.67 | 0.01087 | 12.6809 | 25.61 | um | 25.61 | 7520 | A | 0.752 | 4206 | A | 0.4206
| 37.5 | MeV | 1.875 | 12.29 | 0.01023 | 12.3002 | 27.57 | um | 27.57 | 8024 | A | 0.8024 | 4301 | A | 0.4301
| 40 | MeV | 2 | 11.93 | 0.009675 | 11.9397 | 29.58 | um | 29.58 | 8526 | A | 0.8526 | 4400 | A | 0.44
| 45 | MeV | 2.25 | 11.48 | 0.008729 | 11.4887 | 33.76 | um | 33.76 | 1.04 | um | 1.04 | 4602 | A | 0.4602
| 50 | MeV | 2.5 | 10.92 | 0.00796 | 10.928 | 38.12 | um | 38.12 | 1.21 | um | 1.21 | 4813 | A | 0.4813
| 55 | MeV | 2.75 | 10.39 | 0.007322 | 10.3973 | 42.71 | um | 42.71 | 1.37 | um | 1.37 | 5035 | A | 0.5035
| 60 | MeV | 3 | 9.915 | 0.006784 | 9.9218 | 47.52 | um | 47.52 | 1.54 | um | 1.54 | 5268 | A | 0.5268
| 65 | MeV | 3.25 | 9.489 | 0.006323 | 9.4953 | 52.56 | um | 52.56 | 1.69 | um | 1.69 | 5513 | A | 0.5513
| 70 | MeV | 3.5 | 9.102 | 0.005923 | 9.1079 | 57.82 | um | 57.82 | 1.85 | um | 1.85 | 5769 | A | 0.5769
| 80 | MeV | 4 | 8.426 | 0.005265 | 8.4313 | 68.97 | um | 68.97 | 2.44 | um | 2.44 | 6317 | A | 0.6317
| 90 | MeV | 4.5 | 7.853 | 0.004745 | 7.8577 | 80.99 | um | 80.99 | 2.97 | um | 2.97 | 6911 | A | 0.6911
| 100 | MeV | 5 | 7.358 | 0.004322 | 7.3623 | 93.85 | um | 93.85 | 3.49 | um | 3.49 | 7552 | A | 0.7552
| 110 | MeV | 5.5 | 6.926 | 0.003972 | 6.93 | 107.54 | um | 107.54 | 3.99 | um | 3.99 | 8237 | A | 0.8237
| 120 | MeV | 6 | 6.544 | 0.003677 | 6.5477 | 122.05 | um | 122.05 | 4.49 | um | 4.49 | 8965 | A | 0.8965
| 130 | MeV | 6.5 | 6.203 | 0.003424 | 6.2064 | 137.39 | um | 137.39 | 4.99 | um | 4.99 | 9737 | A | 0.9737
| 140 | MeV | 7 | 5.897 | 0.003206 | 5.9002 | 153.55 | um | 153.55 | 5.5 | um | 5.5 | 1.06 | um | 1.06
| 150 | MeV | 7.5 | 5.62 | 0.003015 | 5.623 | 170.53 | um | 170.53 | 6 | um | 6 | 1.14 | um | 1.14
| 160 | MeV | 8 | 5.367 | 0.002846 | 5.3698 | 188.32 | um | 188.32 | 6.51 | um | 6.51 | 1.23 | um | 1.23
| 170 | MeV | 8.5 | 5.137 | 0.002696 | 5.1397 | 206.93 | um | 206.93 | 7.03 | um | 7.03 | 1.32 | um | 1.32
| 180 | MeV | 9 | 4.925 | 0.002562 | 4.9276 | 226.36 | um | 226.36 | 7.55 | um | 7.55 | 1.42 | um | 1.42
| 200 | MeV | 10 | 4.549 | 0.002332 | 4.5513 | 267.66 | um | 267.66 | 9.55 | um | 9.55 | 1.63 | um | 1.63
| 225 | MeV | 11.25 | 4.152 | 0.002099 | 4.1541 | 323.89 | um | 323.89 | 12.44 | um | 12.44 | 1.91 | um | 1.91
| 250 | MeV | 12.5 | 3.818 | 0.00191 | 3.8199 | 385.27 | um | 385.27 | 15.18 | um | 15.18 | 2.22 | um | 2.22
| 275 | MeV | 13.75 | 3.533 | 0.001753 | 3.5348 | 451.81 | um | 451.81 | 17.87 | um | 17.87 | 2.55 | um | 2.55
| 300 | MeV | 15 | 3.287 | 0.001621 | 3.2886 | 523.52 | um | 523.52 | 20.56 | um | 20.56 | 2.91 | um | 2.91
| 325 | MeV | 16.25 | 3.075 | 0.001509 | 3.0765 | 600.38 | um | 600.38 | 23.27 | um | 23.27 | 3.29 | um | 3.29
| 350 | MeV | 17.5 | 2.889 | 0.001411 | 2.8904 | 682.36 | um | 682.36 | 26.01 | um | 26.01 | 3.7 | um | 3.7
| 375 | MeV | 18.75 | 2.726 | 0.001326 | 2.7273 | 769.44 | um | 769.44 | 28.8 | um | 28.8 | 4.13 | um | 4.13
| 400 | MeV | 20 | 2.582 | 0.001251 | 2.5833 | 861.55 | um | 861.55 | 31.62 | um | 31.62 | 4.59 | um | 4.59
| 450 | MeV | 22.5 | 2.341 | 0.001125 | 2.3421 | 1.06 | mm | 1060 | 42.35 | um | 42.35 | 5.57 | um | 5.57
| 500 | MeV | 25 | 2.15 | 0.001023 | 2.151 | 1.28 | mm | 1280 | 52.41 | um | 52.41 | 6.65 | um | 6.65
| 550 | MeV | 27.5 | 1.997 | 0.0009384 | 1.9979 | 1.51 | mm | 1510 | 62.16 | um | 62.16 | 7.81 | um | 7.81
| 600 | MeV | 30 | 1.873 | 0.0008674 | 1.8739 | 1.77 | mm | 1770 | 71.74 | um | 71.74 | 9.05 | um | 9.05
| 650 | MeV | 32.5 | 1.755 | 0.0008067 | 1.7558 | 2.04 | mm | 2040 | 81.28 | um | 81.28 | 10.37 | um | 10.37
| 700 | MeV | 35 | 1.652 | 0.0007543 | 1.6528 | 2.32 | mm | 2320 | 90.89 | um | 90.89 | 11.77 | um | 11.77
| 800 | MeV | 40 | 1.482 | 0.0006682 | 1.4827 | 2.95 | mm | 2950 | 126.86 | um | 126.86 | 14.81 | um | 14.81
| 900 | MeV | 45 | 1.347 | 0.0006004 | 1.3476 | 3.64 | mm | 3640 | 160.3 | um | 160.3 | 18.16 | um | 18.16
| 1 | GeV | 50 | 1.238 | 0.0005455 | 1.2385 | 4.4 | mm | 4400 | 192.87 | um | 192.87 | 21.8 | um | 21.8
| 1.1 | GeV | 55 | 1.146 | 0.0005002 | 1.1465 | 5.22 | mm | 5220 | 225.2 | um | 225.2 | 25.72 | um | 25.72
| 1.2 | GeV | 60 | 1.07 | 0.000462 | 1.0705 | 6.1 | mm | 6100 | 257.59 | um | 257.59 | 29.93 | um | 29.93
| 1.3 | GeV | 65 | 1.004 | 0.0004295 | 1.0044 | 7.04 | mm | 7040 | 290.2 | um | 290.2 | 34.41 | um | 34.41
| 1.4 | GeV | 70 | 0.9469 | 0.0004014 | 0.9473 | 8.05 | mm | 8050 | 323.11 | um | 323.11 | 39.15 | um | 39.15
| 1.5 | GeV | 75 | 0.8972 | 0.0003769 | 0.89758 | 9.11 | mm | 9110 | 356.35 | um | 356.35 | 44.15 | um | 44.15
| 1.6 | GeV | 80 | 0.8532 | 0.0003554 | 0.85356 | 10.22 | mm | 10220 | 389.94 | um | 389.94 | 49.39 | um | 49.39
| 1.7 | GeV | 85 | 0.8142 | 0.0003362 | 0.81454 | 11.4 | mm | 11400 | 423.89 | um | 423.89 | 54.88 | um | 54.88
| 1.8 | GeV | 90 | 0.7793 | 0.0003191 | 0.77962 | 12.62 | mm | 12620 | 458.19 | um | 458.19 | 60.61 | um | 60.61
| 2 | GeV | 100 | 0.7193 | 0.0002898 | 0.71959 | 15.24 | mm | 15240 | 588.84 | um | 588.84 | 72.74 | um | 72.74
| 2.25 | GeV | 112.5 | 0.6587 | 0.0002601 | 0.65896 | 18.79 | mm | 18790 | 774.32 | um | 774.32 | 89.13 | um | 89.13
| 2.5 | GeV | 125 | 0.6096 | 0.0002362 | 0.60984 | 22.64 | mm | 22640 | 947.6 | um | 947.6 | 106.81 | um | 106.81
| 2.75 | GeV | 137.5 | 0.569 | 0.0002164 | 0.56922 | 26.79 | mm | 26790 | 1.12 | mm | 1120 | 125.68 | um | 125.68
| 3 | GeV | 150 | 0.535 | 0.0001998 | 0.5352 | 31.22 | mm | 31220 | 1.28 | mm | 1280 | 145.68 | um | 145.68
| 3.25 | GeV | 162.5 | 0.506 | 0.0001856 | 0.50619 | 35.92 | mm | 35920 | 1.44 | mm | 1440 | 166.74 | um | 166.74
| 3.5 | GeV | 175 | 0.481 | 0.0001734 | 0.48117 | 40.87 | mm | 40870 | 1.6 | mm | 1600 | 188.81 | um | 188.81
| 3.75 | GeV | 187.5 | 0.4592 | 0.0001628 | 0.45936 | 46.07 | mm | 46070 | 1.76 | mm | 1760 | 211.81 | um | 211.81
| 4 | GeV | 200 | 0.44 | 0.0001534 | 0.44015 | 51.51 | mm | 51510 | 1.93 | mm | 1930 | 235.71 | um | 235.71
| 4.5 | GeV | 225 | 0.4079 | 0.0001376 | 0.40804 | 63.05 | mm | 63050 | 2.53 | mm | 2530 | 285.99 | um | 285.99
| 5 | GeV | 250 | 0.3821 | 0.0001249 | 0.38222 | 75.43 | mm | 75430 | 3.07 | mm | 3070 | 339.26 | um | 339.26
| 5.5 | GeV | 275 | 0.361 | 0.0001144 | 0.36111 | 88.59 | mm | 88590 | 3.59 | mm | 3590 | 395.21 | um | 395.21
| 6 | GeV | 300 | 0.3433 | 0.0001056 | 0.34341 | 102.47 | mm | 102470 | 4.1 | mm | 4100 | 453.53 | um | 453.53
| 6.5 | GeV | 325 | 0.3283 | 9.804e-05 | 0.3284 | 117.03 | mm | 117030 | 4.59 | mm | 4590 | 513.96 | um | 513.96
| 7 | GeV | 350 | 0.3155 | 9.156e-05 | 0.31559 | 132.22 | mm | 132220 | 5.07 | mm | 5070 | 576.29 | um | 576.29
| 8 | GeV | 400 | 0.2946 | 8.093e-05 | 0.29468 | 164.29 | mm | 164290 | 6.8 | mm | 6800 | 705.83 | um | 705.83
| 9 | GeV | 450 | 0.2785 | 7.258e-05 | 0.27857 | 198.41 | mm | 198410 | 8.34 | mm | 8340 | 840.72 | um | 840.72
| 10 | GeV | 500 | 0.2658 | 6.584e-05 | 0.26587 | 234.34 | mm | 234340 | 9.77 | mm | 9770 | 979.79 | um | 979.79
| 11 | GeV | 550 | 0.2554 | 6.028e-05 | 0.25546 | 271.86 | mm | 271860 | 11.12 | mm | 11120 | 1.12 | mm | 1120
| 12 | GeV | 600 | 0.2469 | 5.561e-05 | 0.24696 | 310.79 | mm | 310790 | 12.41 | mm | 12410 | 1.27 | mm | 1270
| 13 | GeV | 650 | 0.2398 | 5.163e-05 | 0.23985 | 350.96 | mm | 350960 | 13.65 | mm | 13650 | 1.41 | mm | 1410
| 14 | GeV | 700 | 0.2338 | 4.82e-05 | 0.23385 | 392.24 | mm | 392240 | 14.85 | mm | 14850 | 1.56 | mm | 1560
| 15 | GeV | 750 | 0.2287 | 4.522e-05 | 0.22875 | 434.51 | mm | 434510 | 16.01 | mm | 16010 | 1.71 | mm | 1710
| 16 | GeV | 800 | 0.2243 | 4.259e-05 | 0.22434 | 477.66 | mm | 477660 | 17.14 | mm | 17140 | 1.86 | mm | 1860
| 17 | GeV | 850 | 0.2205 | 4.026e-05 | 0.22054 | 521.6 | mm | 521600 | 18.23 | mm | 18230 | 2.01 | mm | 2010
| 18 | GeV | 900 | 0.2172 | 3.818e-05 | 0.21724 | 566.26 | mm | 566260 | 19.29 | mm | 19290 | 2.16 | mm | 2160
228 | 20 | GeV | 1000 | 0.2118 | 3.462e-05 | 0.21183 | 657.4 | mm | 657400 | 23.21 | mm | 23210 | 2.46 | mm | 2460

## srim22Ne_Si
1 | 2 | 3 | 4 | 5 | 6 | 7 | 8 | 9 | 10 | 11 | 12 | 13 | 14 | 15 | 16
2 | "SRIMfit"data table | [9 empty] | please fill in |  | from SRIM output
3 | SRIM ver= | SRIM-2013.00 |  | Gas? |  | == Target Composition == |  |  |  |  | please change in |  | for appropriate value/formula
4 | Ion Z= | 10 |  |  | Atom | Atom | Atomic | Mass |  | Multiply Stopping by ; for Stopping Units
5 | Ion A= | 22 | amu |  | Name | Numb | [%] | [%] | unitID | Cnv. Factor |  |  |  | ThisWSname | srim22Ne_Si
6 | Target= | Si | short name |  | Si | 14 | 100 | 100 | 1 | 23.211 | eV / Angstrom |  |  | Corded | Ayoshida.RIKEN 2017.11
7 |  | Silicon | [6 empty] | 2 | 232.11 | keV / micron
8 | Trg.Dens= | 2.3212 | g/cm3 | [5 empty] | 3 | 232.11 | MeV / mm
9 |  | 4.977e+22 | atoms/cm3 | [5 empty] | 4 | 1 | keV / (ug/cm2)
10 | BraggCrct= | 0% | [6 empty] | 5 | 1 | MeV / (mg/cm2)
11 |  | row# | SRIM E range | [5 empty] | 6 | 1000 | keV / (mg/cm2)
12 | Emin= | 20 | 0.22 | 10eV/A |  |  |  |  | 7 | 46.637 | eV / (1E15 atoms/cm2)
13 | Emax= | 228 | 22000000 | 1GeV/A |  |  |  |  | 8 | 0.28974 | L.S.S. reduced unit
14 | if Gas; Ptbl = |  | Pa |  |  |  | 100 | 100 | 0 | == 5 : MeV/(mg/cm2)
15 | if Gas; Ttbl = |  | degC
16 |  |  |  |  | SRIM Stopping Power Unit = [MeV/(mg/cm2)]
17 | Ion |  |  | dE/dx Elec | dE/dx Nucl | dE/dx tot | Projected |  |  | Longitudinal |  |  | Lateral
18 | Energy |  | [MeV/u] | [MeV/(mg/cm2)] |  |  | Range |  | [um] | Straggling |  | [um] | Straggling |  | [um]
19
20 | 224.999 | eV | 1.0227e-05 | 0.04495 | 0.481 | 0.52595 | 16 | A | 0.0016 | 12 | A | 0.0012 | 9 | A | 0.0009
| 249.999 | eV | 1.1364e-05 | 0.04738 | 0.5018 | 0.54918 | 17 | A | 0.0017 | 13 | A | 0.0013 | 10 | A | 0.001
| 274.999 | eV | 1.25e-05 | 0.0497 | 0.521 | 0.5707 | 18 | A | 0.0018 | 14 | A | 0.0014 | 10 | A | 0.001
| 299.999 | eV | 1.3636e-05 | 0.05191 | 0.5388 | 0.59071 | 19 | A | 0.0019 | 14 | A | 0.0014 | 10 | A | 0.001
| 324.999 | eV | 1.4773e-05 | 0.05403 | 0.5554 | 0.60943 | 20 | A | 0.002 | 15 | A | 0.0015 | 11 | A | 0.0011
| 349.999 | eV | 1.5909e-05 | 0.05606 | 0.571 | 0.62706 | 21 | A | 0.0021 | 16 | A | 0.0016 | 11 | A | 0.0011
| 374.999 | eV | 1.7045e-05 | 0.05803 | 0.5857 | 0.64373 | 22 | A | 0.0022 | 16 | A | 0.0016 | 12 | A | 0.0012
| 399.999 | eV | 1.8182e-05 | 0.05994 | 0.5995 | 0.65944 | 23 | A | 0.0023 | 17 | A | 0.0017 | 12 | A | 0.0012
| 449.999 | eV | 2.0455e-05 | 0.06357 | 0.6251 | 0.68867 | 24 | A | 0.0024 | 18 | A | 0.0018 | 13 | A | 0.0013
| 499.999 | eV | 2.2727e-05 | 0.06701 | 0.6482 | 0.71521 | 26 | A | 0.0026 | 19 | A | 0.0019 | 13 | A | 0.0013
| 549.999 | eV | 2.5e-05 | 0.07028 | 0.6692 | 0.73948 | 28 | A | 0.0028 | 20 | A | 0.002 | 14 | A | 0.0014
| 599.999 | eV | 2.7273e-05 | 0.07341 | 0.6886 | 0.76201 | 29 | A | 0.0029 | 21 | A | 0.0021 | 15 | A | 0.0015
| 649.999 | eV | 2.9545e-05 | 0.0764 | 0.7065 | 0.7829 | 31 | A | 0.0031 | 22 | A | 0.0022 | 15 | A | 0.0015
| 699.999 | eV | 3.1818e-05 | 0.07929 | 0.723 | 0.80229 | 32 | A | 0.0032 | 23 | A | 0.0023 | 16 | A | 0.0016
| 799.999 | eV | 3.6364e-05 | 0.08476 | 0.7529 | 0.83766 | 35 | A | 0.0035 | 24 | A | 0.0024 | 17 | A | 0.0017
| 899.999 | eV | 4.0909e-05 | 0.0899 | 0.7792 | 0.8691 | 38 | A | 0.0038 | 26 | A | 0.0026 | 19 | A | 0.0019
| 999.999 | eV | 4.5455e-05 | 0.09477 | 0.8026 | 0.89737 | 40 | A | 0.004 | 27 | A | 0.0027 | 20 | A | 0.002
| 1.1 | keV | 5e-05 | 0.09939 | 0.8236 | 0.92299 | 43 | A | 0.0043 | 29 | A | 0.0029 | 21 | A | 0.0021
| 1.2 | keV | 5.4545e-05 | 0.1038 | 0.8426 | 0.9464 | 45 | A | 0.0045 | 30 | A | 0.003 | 22 | A | 0.0022
| 1.3 | keV | 5.9091e-05 | 0.1081 | 0.8598 | 0.9679 | 48 | A | 0.0048 | 32 | A | 0.0032 | 23 | A | 0.0023
| 1.4 | keV | 6.3636e-05 | 0.1121 | 0.8756 | 0.9877 | 50 | A | 0.005 | 33 | A | 0.0033 | 24 | A | 0.0024
| 1.5 | keV | 6.8182e-05 | 0.1161 | 0.8901 | 1.0062 | 53 | A | 0.0053 | 35 | A | 0.0035 | 25 | A | 0.0025
| 1.6 | keV | 7.2727e-05 | 0.1199 | 0.9034 | 1.0233 | 55 | A | 0.0055 | 36 | A | 0.0036 | 26 | A | 0.0026
| 1.7 | keV | 7.7273e-05 | 0.1236 | 0.9158 | 1.0394 | 58 | A | 0.0058 | 37 | A | 0.0037 | 27 | A | 0.0027
| 1.8 | keV | 8.1818e-05 | 0.1271 | 0.9273 | 1.0544 | 60 | A | 0.006 | 39 | A | 0.0039 | 28 | A | 0.0028
| 2 | keV | 9.0909e-05 | 0.134 | 0.9479 | 1.0819 | 65 | A | 0.0065 | 41 | A | 0.0041 | 30 | A | 0.003
| 2.25 | keV | 0.00010227 | 0.1421 | 0.97 | 1.1121 | 70 | A | 0.007 | 44 | A | 0.0044 | 32 | A | 0.0032
| 2.5 | keV | 0.00011364 | 0.1498 | 0.989 | 1.1388 | 76 | A | 0.0076 | 47 | A | 0.0047 | 34 | A | 0.0034
| 2.75 | keV | 0.000125 | 0.1572 | 1.005 | 1.1622 | 82 | A | 0.0082 | 51 | A | 0.0051 | 37 | A | 0.0037
| 3 | keV | 0.00013636 | 0.1641 | 1.019 | 1.1831 | 87 | A | 0.0087 | 53 | A | 0.0053 | 39 | A | 0.0039
| 3.25 | keV | 0.00014773 | 0.1708 | 1.032 | 1.2028 | 93 | A | 0.0093 | 56 | A | 0.0056 | 41 | A | 0.0041
| 3.5 | keV | 0.00015909 | 0.1773 | 1.043 | 1.2203 | 98 | A | 0.0098 | 59 | A | 0.0059 | 43 | A | 0.0043
| 3.75 | keV | 0.00017045 | 0.1835 | 1.052 | 1.2355 | 103 | A | 0.0103 | 62 | A | 0.0062 | 45 | A | 0.0045
| 4 | keV | 0.00018182 | 0.1895 | 1.061 | 1.2505 | 109 | A | 0.0109 | 65 | A | 0.0065 | 47 | A | 0.0047
| 4.5 | keV | 0.00020455 | 0.201 | 1.074 | 1.275 | 119 | A | 0.0119 | 70 | A | 0.007 | 51 | A | 0.0051
| 5 | keV | 0.00022727 | 0.2119 | 1.085 | 1.2969 | 130 | A | 0.013 | 75 | A | 0.0075 | 54 | A | 0.0054
| 5.5 | keV | 0.00025 | 0.2222 | 1.094 | 1.3162 | 140 | A | 0.014 | 81 | A | 0.0081 | 58 | A | 0.0058
| 6 | keV | 0.00027273 | 0.2321 | 1.1 | 1.3321 | 150 | A | 0.015 | 86 | A | 0.0086 | 62 | A | 0.0062
| 6.5 | keV | 0.00029545 | 0.2416 | 1.105 | 1.3466 | 161 | A | 0.0161 | 91 | A | 0.0091 | 65 | A | 0.0065
| 7 | keV | 0.00031818 | 0.2507 | 1.109 | 1.3597 | 171 | A | 0.0171 | 96 | A | 0.0096 | 69 | A | 0.0069
| 8 | keV | 0.00036364 | 0.268 | 1.113 | 1.381 | 191 | A | 0.0191 | 106 | A | 0.0106 | 76 | A | 0.0076
| 9 | keV | 0.00040909 | 0.2843 | 1.114 | 1.3983 | 211 | A | 0.0211 | 116 | A | 0.0116 | 83 | A | 0.0083
| 10 | keV | 0.00045455 | 0.2997 | 1.113 | 1.4127 | 232 | A | 0.0232 | 125 | A | 0.0125 | 89 | A | 0.0089
| 11 | keV | 0.0005 | 0.3143 | 1.109 | 1.4233 | 252 | A | 0.0252 | 135 | A | 0.0135 | 96 | A | 0.0096
| 12 | keV | 0.00054545 | 0.3283 | 1.105 | 1.4333 | 272 | A | 0.0272 | 144 | A | 0.0144 | 103 | A | 0.0103
| 13 | keV | 0.00059091 | 0.3417 | 1.1 | 1.4417 | 292 | A | 0.0292 | 153 | A | 0.0153 | 109 | A | 0.0109
| 14 | keV | 0.00063636 | 0.3546 | 1.094 | 1.4486 | 313 | A | 0.0313 | 162 | A | 0.0162 | 115 | A | 0.0115
| 15 | keV | 0.00068182 | 0.367 | 1.087 | 1.454 | 333 | A | 0.0333 | 172 | A | 0.0172 | 122 | A | 0.0122
| 16 | keV | 0.00072727 | 0.3791 | 1.08 | 1.4591 | 354 | A | 0.0354 | 181 | A | 0.0181 | 128 | A | 0.0128
| 17 | keV | 0.00077273 | 0.3907 | 1.073 | 1.4637 | 374 | A | 0.0374 | 189 | A | 0.0189 | 134 | A | 0.0134
| 18 | keV | 0.00081818 | 0.4021 | 1.066 | 1.4681 | 395 | A | 0.0395 | 198 | A | 0.0198 | 140 | A | 0.014
| 20 | keV | 0.00090909 | 0.4238 | 1.05 | 1.4738 | 436 | A | 0.0436 | 216 | A | 0.0216 | 153 | A | 0.0153
| 22.5 | keV | 0.0010227 | 0.4495 | 1.031 | 1.4805 | 488 | A | 0.0488 | 237 | A | 0.0237 | 168 | A | 0.0168
| 25 | keV | 0.0011364 | 0.4738 | 1.011 | 1.4848 | 540 | A | 0.054 | 258 | A | 0.0258 | 183 | A | 0.0183
| 27.5 | keV | 0.00125 | 0.497 | 0.9915 | 1.4885 | 592 | A | 0.0592 | 279 | A | 0.0279 | 198 | A | 0.0198
| 30 | keV | 0.0013636 | 0.5191 | 0.9725 | 1.4916 | 645 | A | 0.0645 | 300 | A | 0.03 | 213 | A | 0.0213
| 32.5 | keV | 0.0014773 | 0.5403 | 0.9541 | 1.4944 | 698 | A | 0.0698 | 320 | A | 0.032 | 228 | A | 0.0228
| 35 | keV | 0.0015909 | 0.5606 | 0.9363 | 1.4969 | 752 | A | 0.0752 | 340 | A | 0.034 | 242 | A | 0.0242
| 37.5 | keV | 0.0017045 | 0.5803 | 0.9191 | 1.4994 | 805 | A | 0.0805 | 360 | A | 0.036 | 257 | A | 0.0257
| 40 | keV | 0.0018182 | 0.5994 | 0.9026 | 1.502 | 859 | A | 0.0859 | 379 | A | 0.0379 | 272 | A | 0.0272
| 45 | keV | 0.0020455 | 0.6546 | 0.8712 | 1.5258 | 967 | A | 0.0967 | 417 | A | 0.0417 | 301 | A | 0.0301
| 50 | keV | 0.0022727 | 0.768 | 0.8421 | 1.6101 | 1072 | A | 0.1072 | 451 | A | 0.0451 | 330 | A | 0.033
| 55 | keV | 0.0025 | 0.8572 | 0.815 | 1.6722 | 1173 | A | 0.1173 | 482 | A | 0.0482 | 359 | A | 0.0359
| 60 | keV | 0.0027273 | 0.9268 | 0.7899 | 1.7167 | 1271 | A | 0.1271 | 511 | A | 0.0511 | 386 | A | 0.0386
| 65 | keV | 0.0029545 | 0.9813 | 0.7665 | 1.7478 | 1369 | A | 0.1369 | 539 | A | 0.0539 | 413 | A | 0.0413
| 70 | keV | 0.0031818 | 1.024 | 0.7446 | 1.7686 | 1465 | A | 0.1465 | 566 | A | 0.0566 | 438 | A | 0.0438
| 80 | keV | 0.0036364 | 1.088 | 0.705 | 1.793 | 1659 | A | 0.1659 | 618 | A | 0.0618 | 487 | A | 0.0487
| 90 | keV | 0.0040909 | 1.135 | 0.67 | 1.805 | 1854 | A | 0.1854 | 668 | A | 0.0668 | 533 | A | 0.0533
| 100 | keV | 0.0045455 | 1.172 | 0.6389 | 1.8109 | 2050 | A | 0.205 | 717 | A | 0.0717 | 577 | A | 0.0577
| 110 | keV | 0.005 | 1.204 | 0.611 | 1.815 | 2247 | A | 0.2247 | 763 | A | 0.0763 | 621 | A | 0.0621
| 120 | keV | 0.0054545 | 1.234 | 0.5858 | 1.8198 | 2446 | A | 0.2446 | 809 | A | 0.0809 | 663 | A | 0.0663
| 130 | keV | 0.0059091 | 1.263 | 0.563 | 1.826 | 2646 | A | 0.2646 | 853 | A | 0.0853 | 705 | A | 0.0705
| 140 | keV | 0.0063636 | 1.291 | 0.5421 | 1.8331 | 2846 | A | 0.2846 | 895 | A | 0.0895 | 746 | A | 0.0746
| 150 | keV | 0.0068182 | 1.32 | 0.523 | 1.843 | 3047 | A | 0.3047 | 937 | A | 0.0937 | 786 | A | 0.0786
| 160 | keV | 0.0072727 | 1.349 | 0.5054 | 1.8544 | 3248 | A | 0.3248 | 976 | A | 0.0976 | 826 | A | 0.0826
| 170 | keV | 0.0077273 | 1.379 | 0.4892 | 1.8682 | 3448 | A | 0.3448 | 1015 | A | 0.1015 | 865 | A | 0.0865
| 180 | keV | 0.0081818 | 1.41 | 0.4741 | 1.8841 | 3648 | A | 0.3648 | 1053 | A | 0.1053 | 903 | A | 0.0903
| 200 | keV | 0.0090909 | 1.475 | 0.447 | 1.922 | 4044 | A | 0.4044 | 1124 | A | 0.1124 | 978 | A | 0.0978
| 225 | keV | 0.010227 | 1.561 | 0.4178 | 1.9788 | 4532 | A | 0.4532 | 1206 | A | 0.1206 | 1068 | A | 0.1068
| 250 | keV | 0.011364 | 1.652 | 0.3928 | 2.0448 | 5008 | A | 0.5008 | 1281 | A | 0.1281 | 1154 | A | 0.1154
| 275 | keV | 0.0125 | 1.747 | 0.3709 | 2.1179 | 5472 | A | 0.5472 | 1350 | A | 0.135 | 1235 | A | 0.1235
| 300 | keV | 0.013636 | 1.845 | 0.3517 | 2.1967 | 5922 | A | 0.5922 | 1412 | A | 0.1412 | 1311 | A | 0.1311
| 325 | keV | 0.014773 | 1.945 | 0.3347 | 2.2797 | 6359 | A | 0.6359 | 1469 | A | 0.1469 | 1383 | A | 0.1383
| 350 | keV | 0.015909 | 2.048 | 0.3195 | 2.3675 | 6781 | A | 0.6781 | 1521 | A | 0.1521 | 1452 | A | 0.1452
| 375 | keV | 0.017045 | 2.151 | 0.3057 | 2.4567 | 7190 | A | 0.719 | 1568 | A | 0.1568 | 1516 | A | 0.1516
| 400 | keV | 0.018182 | 2.255 | 0.2933 | 2.5483 | 7586 | A | 0.7586 | 1612 | A | 0.1612 | 1576 | A | 0.1576
| 450 | keV | 0.020455 | 2.463 | 0.2716 | 2.7346 | 8341 | A | 0.8341 | 1689 | A | 0.1689 | 1686 | A | 0.1686
| 500 | keV | 0.022727 | 2.668 | 0.2533 | 2.9213 | 9051 | A | 0.9051 | 1756 | A | 0.1756 | 1785 | A | 0.1785
| 550 | keV | 0.025 | 2.87 | 0.2375 | 3.1075 | 9720 | A | 0.972 | 1813 | A | 0.1813 | 1872 | A | 0.1872
| 600 | keV | 0.027273 | 3.067 | 0.2239 | 3.2909 | 1.04 | um | 1.04 | 1862 | A | 0.1862 | 1951 | A | 0.1951
| 650 | keV | 0.029545 | 3.259 | 0.2119 | 3.4709 | 1.1 | um | 1.1 | 1905 | A | 0.1905 | 2023 | A | 0.2023
| 700 | keV | 0.031818 | 3.443 | 0.2012 | 3.6442 | 1.15 | um | 1.15 | 1944 | A | 0.1944 | 2088 | A | 0.2088
| 800 | keV | 0.036364 | 3.793 | 0.1832 | 3.9762 | 1.26 | um | 1.26 | 2011 | A | 0.2011 | 2201 | A | 0.2201
| 900 | keV | 0.040909 | 4.115 | 0.1685 | 4.2835 | 1.36 | um | 1.36 | 2066 | A | 0.2066 | 2298 | A | 0.2298
| 1 | MeV | 0.045455 | 4.412 | 0.1562 | 4.5682 | 1.46 | um | 1.46 | 2112 | A | 0.2112 | 2382 | A | 0.2382
| 1.1 | MeV | 0.05 | 4.683 | 0.1457 | 4.8287 | 1.54 | um | 1.54 | 2152 | A | 0.2152 | 2455 | A | 0.2455
| 1.2 | MeV | 0.054545 | 4.932 | 0.1367 | 5.0687 | 1.63 | um | 1.63 | 2186 | A | 0.2186 | 2520 | A | 0.252
| 1.3 | MeV | 0.059091 | 5.16 | 0.1288 | 5.2888 | 1.71 | um | 1.71 | 2216 | A | 0.2216 | 2579 | A | 0.2579
| 1.4 | MeV | 0.063636 | 5.37 | 0.1219 | 5.4919 | 1.79 | um | 1.79 | 2243 | A | 0.2243 | 2632 | A | 0.2632
| 1.5 | MeV | 0.068182 | 5.562 | 0.1158 | 5.6778 | 1.86 | um | 1.86 | 2267 | A | 0.2267 | 2681 | A | 0.2681
| 1.6 | MeV | 0.072727 | 5.739 | 0.1103 | 5.8493 | 1.94 | um | 1.94 | 2289 | A | 0.2289 | 2726 | A | 0.2726
| 1.7 | MeV | 0.077273 | 5.903 | 0.1054 | 6.0084 | 2.01 | um | 2.01 | 2310 | A | 0.231 | 2768 | A | 0.2768
| 1.8 | MeV | 0.081818 | 6.054 | 0.1009 | 6.1549 | 2.08 | um | 2.08 | 2328 | A | 0.2328 | 2807 | A | 0.2807
| 2 | MeV | 0.090909 | 6.324 | 0.09311 | 6.4171 | 2.21 | um | 2.21 | 2366 | A | 0.2366 | 2877 | A | 0.2877
| 2.25 | MeV | 0.10227 | 6.611 | 0.08505 | 6.696 | 2.37 | um | 2.37 | 2408 | A | 0.2408 | 2955 | A | 0.2955
| 2.5 | MeV | 0.11364 | 6.854 | 0.07838 | 6.9324 | 2.53 | um | 2.53 | 2446 | A | 0.2446 | 3024 | A | 0.3024
| 2.75 | MeV | 0.125 | 7.062 | 0.07277 | 7.1348 | 2.68 | um | 2.68 | 2479 | A | 0.2479 | 3085 | A | 0.3085
| 3 | MeV | 0.13636 | 7.242 | 0.06797 | 7.31 | 2.83 | um | 2.83 | 2510 | A | 0.251 | 3142 | A | 0.3142
| 3.25 | MeV | 0.14773 | 7.399 | 0.06382 | 7.4628 | 2.97 | um | 2.97 | 2538 | A | 0.2538 | 3194 | A | 0.3194
| 3.5 | MeV | 0.15909 | 7.538 | 0.06019 | 7.5982 | 3.12 | um | 3.12 | 2564 | A | 0.2564 | 3242 | A | 0.3242
| 3.75 | MeV | 0.17045 | 7.661 | 0.05698 | 7.718 | 3.26 | um | 3.26 | 2588 | A | 0.2588 | 3287 | A | 0.3287
| 4 | MeV | 0.18182 | 7.771 | 0.05412 | 7.8251 | 3.39 | um | 3.39 | 2611 | A | 0.2611 | 3329 | A | 0.3329
| 4.5 | MeV | 0.20455 | 7.959 | 0.04925 | 8.0083 | 3.66 | um | 3.66 | 2667 | A | 0.2667 | 3407 | A | 0.3407
| 5 | MeV | 0.22727 | 8.113 | 0.04525 | 8.1582 | 3.93 | um | 3.93 | 2718 | A | 0.2718 | 3478 | A | 0.3478
| 5.5 | MeV | 0.25 | 8.242 | 0.04189 | 8.2839 | 4.19 | um | 4.19 | 2765 | A | 0.2765 | 3543 | A | 0.3543
| 6 | MeV | 0.27273 | 8.35 | 0.03904 | 8.389 | 4.45 | um | 4.45 | 2810 | A | 0.281 | 3604 | A | 0.3604
| 6.5 | MeV | 0.29545 | 8.442 | 0.03657 | 8.4786 | 4.7 | um | 4.7 | 2852 | A | 0.2852 | 3661 | A | 0.3661
| 7 | MeV | 0.31818 | 8.521 | 0.03442 | 8.5554 | 4.95 | um | 4.95 | 2893 | A | 0.2893 | 3715 | A | 0.3715
| 8 | MeV | 0.36364 | 8.647 | 0.03085 | 8.6778 | 5.45 | um | 5.45 | 3010 | A | 0.301 | 3815 | A | 0.3815
| 9 | MeV | 0.40909 | 8.741 | 0.02799 | 8.769 | 5.94 | um | 5.94 | 3118 | A | 0.3118 | 3907 | A | 0.3907
| 10 | MeV | 0.45455 | 8.81 | 0.02565 | 8.8357 | 6.43 | um | 6.43 | 3220 | A | 0.322 | 3993 | A | 0.3993
| 11 | MeV | 0.5 | 8.862 | 0.0237 | 8.8857 | 6.92 | um | 6.92 | 3317 | A | 0.3317 | 4074 | A | 0.4074
| 12 | MeV | 0.54545 | 8.899 | 0.02204 | 8.921 | 7.4 | um | 7.4 | 3409 | A | 0.3409 | 4151 | A | 0.4151
| 13 | MeV | 0.59091 | 8.924 | 0.02061 | 8.9446 | 7.88 | um | 7.88 | 3498 | A | 0.3498 | 4225 | A | 0.4225
| 14 | MeV | 0.63636 | 8.94 | 0.01937 | 8.9594 | 8.36 | um | 8.36 | 3584 | A | 0.3584 | 4296 | A | 0.4296
| 15 | MeV | 0.68182 | 8.948 | 0.01828 | 8.9663 | 8.84 | um | 8.84 | 3667 | A | 0.3667 | 4365 | A | 0.4365
| 16 | MeV | 0.72727 | 8.949 | 0.01732 | 8.9663 | 9.32 | um | 9.32 | 3748 | A | 0.3748 | 4432 | A | 0.4432
| 17 | MeV | 0.77273 | 8.945 | 0.01645 | 8.9615 | 9.8 | um | 9.8 | 3827 | A | 0.3827 | 4497 | A | 0.4497
| 18 | MeV | 0.81818 | 8.936 | 0.01568 | 8.9517 | 10.28 | um | 10.28 | 3904 | A | 0.3904 | 4560 | A | 0.456
| 20 | MeV | 0.90909 | 8.905 | 0.01434 | 8.9193 | 11.24 | um | 11.24 | 4167 | A | 0.4167 | 4683 | A | 0.4683
| 22.5 | MeV | 1.0227 | 8.849 | 0.01297 | 8.862 | 12.45 | um | 12.45 | 4540 | A | 0.454 | 4831 | A | 0.4831
| 25 | MeV | 1.1364 | 8.778 | 0.01186 | 8.7899 | 13.67 | um | 13.67 | 4890 | A | 0.489 | 4974 | A | 0.4974
| 27.5 | MeV | 1.25 | 8.696 | 0.01093 | 8.7069 | 14.9 | um | 14.9 | 5221 | A | 0.5221 | 5113 | A | 0.5113
| 30 | MeV | 1.3636 | 8.607 | 0.01015 | 8.6171 | 16.15 | um | 16.15 | 5538 | A | 0.5538 | 5249 | A | 0.5249
| 32.5 | MeV | 1.4773 | 8.512 | 0.009474 | 8.5215 | 17.4 | um | 17.4 | 5844 | A | 0.5844 | 5383 | A | 0.5383
| 35 | MeV | 1.5909 | 8.413 | 0.00889 | 8.4219 | 18.67 | um | 18.67 | 6141 | A | 0.6141 | 5516 | A | 0.5516
| 37.5 | MeV | 1.7045 | 8.311 | 0.008377 | 8.3194 | 19.96 | um | 19.96 | 6431 | A | 0.6431 | 5648 | A | 0.5648
| 40 | MeV | 1.8182 | 8.207 | 0.007924 | 8.2149 | 21.26 | um | 21.26 | 6715 | A | 0.6715 | 5779 | A | 0.5779
| 45 | MeV | 2.0455 | 8.001 | 0.007157 | 8.0082 | 23.92 | um | 23.92 | 7738 | A | 0.7738 | 6039 | A | 0.6039
| 50 | MeV | 2.2727 | 7.755 | 0.006533 | 7.7615 | 26.65 | um | 26.65 | 8691 | A | 0.8691 | 6300 | A | 0.63
| 55 | MeV | 2.5 | 7.477 | 0.006014 | 7.483 | 29.47 | um | 29.47 | 9606 | A | 0.9606 | 6564 | A | 0.6564
| 60 | MeV | 2.7273 | 7.245 | 0.005576 | 7.2506 | 32.4 | um | 32.4 | 1.05 | um | 1.05 | 6832 | A | 0.6832
| 65 | MeV | 2.9545 | 7.024 | 0.0052 | 7.0292 | 35.41 | um | 35.41 | 1.14 | um | 1.14 | 7105 | A | 0.7105
| 70 | MeV | 3.1818 | 6.812 | 0.004875 | 6.8169 | 38.52 | um | 38.52 | 1.22 | um | 1.22 | 7383 | A | 0.7383
| 80 | MeV | 3.6364 | 6.417 | 0.004338 | 6.4213 | 45.04 | um | 45.04 | 1.54 | um | 1.54 | 7958 | A | 0.7958
| 90 | MeV | 4.0909 | 6.06 | 0.003913 | 6.0639 | 51.94 | um | 51.94 | 1.83 | um | 1.83 | 8559 | A | 0.8559
| 100 | MeV | 4.5455 | 5.735 | 0.003567 | 5.7386 | 59.25 | um | 59.25 | 2.11 | um | 2.11 | 9189 | A | 0.9189
| 110 | MeV | 5 | 5.44 | 0.00328 | 5.4433 | 66.95 | um | 66.95 | 2.38 | um | 2.38 | 9849 | A | 0.9849
| 120 | MeV | 5.4545 | 5.172 | 0.003038 | 5.175 | 75.07 | um | 75.07 | 2.65 | um | 2.65 | 1.05 | um | 1.05
| 130 | MeV | 5.9091 | 4.928 | 0.002831 | 4.9308 | 83.6 | um | 83.6 | 2.92 | um | 2.92 | 1.13 | um | 1.13
| 140 | MeV | 6.3636 | 4.704 | 0.002652 | 4.7067 | 92.55 | um | 92.55 | 3.19 | um | 3.19 | 1.2 | um | 1.2
| 150 | MeV | 6.8182 | 4.499 | 0.002495 | 4.5015 | 101.91 | um | 101.91 | 3.46 | um | 3.46 | 1.28 | um | 1.28
| 160 | MeV | 7.2727 | 4.311 | 0.002357 | 4.3134 | 111.68 | um | 111.68 | 3.73 | um | 3.73 | 1.36 | um | 1.36
| 170 | MeV | 7.7273 | 4.137 | 0.002233 | 4.1392 | 121.88 | um | 121.88 | 4.01 | um | 4.01 | 1.45 | um | 1.45
| 180 | MeV | 8.1818 | 3.977 | 0.002123 | 3.9791 | 132.5 | um | 132.5 | 4.29 | um | 4.29 | 1.54 | um | 1.54
| 200 | MeV | 9.0909 | 3.691 | 0.001934 | 3.6929 | 154.98 | um | 154.98 | 5.35 | um | 5.35 | 1.73 | um | 1.73
| 225 | MeV | 10.2273 | 3.386 | 0.001741 | 3.3877 | 185.44 | um | 185.44 | 6.89 | um | 6.89 | 1.98 | um | 1.98
| 250 | MeV | 11.3636 | 3.127 | 0.001585 | 3.1286 | 218.54 | um | 218.54 | 8.35 | um | 8.35 | 2.25 | um | 2.25
| 275 | MeV | 12.5 | 2.906 | 0.001456 | 2.9075 | 254.25 | um | 254.25 | 9.78 | um | 9.78 | 2.55 | um | 2.55
| 300 | MeV | 13.6364 | 2.715 | 0.001347 | 2.7163 | 292.58 | um | 292.58 | 11.2 | um | 11.2 | 2.87 | um | 2.87
| 325 | MeV | 14.7727 | 2.548 | 0.001254 | 2.5493 | 333.52 | um | 333.52 | 12.63 | um | 12.63 | 3.21 | um | 3.21
| 350 | MeV | 15.9091 | 2.402 | 0.001174 | 2.4032 | 377.05 | um | 377.05 | 14.07 | um | 14.07 | 3.56 | um | 3.56
| 375 | MeV | 17.0455 | 2.272 | 0.001104 | 2.2731 | 423.14 | um | 423.14 | 15.53 | um | 15.53 | 3.94 | um | 3.94
| 400 | MeV | 18.1818 | 2.157 | 0.001042 | 2.158 | 471.79 | um | 471.79 | 17.01 | um | 17.01 | 4.34 | um | 4.34
| 450 | MeV | 20.4545 | 1.961 | 0.0009372 | 1.9619 | 576.52 | um | 576.52 | 22.61 | um | 22.61 | 5.2 | um | 5.2
| 500 | MeV | 22.7273 | 1.803 | 0.0008525 | 1.8039 | 691.06 | um | 691.06 | 27.86 | um | 27.86 | 6.14 | um | 6.14
| 550 | MeV | 25 | 1.674 | 0.0007825 | 1.6748 | 815.01 | um | 815.01 | 32.97 | um | 32.97 | 7.15 | um | 7.15
| 600 | MeV | 27.2727 | 1.569 | 0.0007236 | 1.5697 | 947.88 | um | 947.88 | 38.01 | um | 38.01 | 8.23 | um | 8.23
| 650 | MeV | 29.5455 | 1.483 | 0.0006732 | 1.4837 | 1.09 | mm | 1090 | 42.99 | um | 42.99 | 9.38 | um | 9.38
| 700 | MeV | 31.8182 | 1.401 | 0.0006297 | 1.4016 | 1.24 | mm | 1240 | 47.97 | um | 47.97 | 10.58 | um | 10.58
| 800 | MeV | 36.3636 | 1.262 | 0.0005582 | 1.2626 | 1.56 | mm | 1560 | 66.46 | um | 66.46 | 13.19 | um | 13.19
| 900 | MeV | 40.9091 | 1.15 | 0.0005018 | 1.1505 | 1.92 | mm | 1920 | 83.65 | um | 83.65 | 16.05 | um | 16.05
| 1 | GeV | 45.4545 | 1.059 | 0.0004562 | 1.0595 | 2.31 | mm | 2310 | 100.38 | um | 100.38 | 19.15 | um | 19.15
| 1.1 | GeV | 50 | 0.9825 | 0.0004184 | 0.98292 | 2.73 | mm | 2730 | 116.96 | um | 116.96 | 22.48 | um | 22.48
| 1.2 | GeV | 54.5455 | 0.918 | 0.0003867 | 0.91839 | 3.19 | mm | 3190 | 133.55 | um | 133.55 | 26.04 | um | 26.04
| 1.3 | GeV | 59.0909 | 0.8627 | 0.0003596 | 0.86306 | 3.67 | mm | 3670 | 150.24 | um | 150.24 | 29.82 | um | 29.82
| 1.4 | GeV | 63.6364 | 0.8147 | 0.0003362 | 0.81504 | 4.18 | mm | 4180 | 167.08 | um | 167.08 | 33.82 | um | 33.82
| 1.5 | GeV | 68.1818 | 0.7726 | 0.0003157 | 0.77292 | 4.73 | mm | 4730 | 184.07 | um | 184.07 | 38.03 | um | 38.03
| 1.6 | GeV | 72.7273 | 0.7353 | 0.0002977 | 0.7356 | 5.3 | mm | 5300 | 201.24 | um | 201.24 | 42.44 | um | 42.44
| 1.7 | GeV | 77.2727 | 0.7022 | 0.0002818 | 0.70248 | 5.9 | mm | 5900 | 218.59 | um | 218.59 | 47.05 | um | 47.05
| 1.8 | GeV | 81.8182 | 0.6725 | 0.0002675 | 0.67277 | 6.53 | mm | 6530 | 236.11 | um | 236.11 | 51.86 | um | 51.86
| 2 | GeV | 90.9091 | 0.6213 | 0.000243 | 0.62154 | 7.86 | mm | 7860 | 302.59 | um | 302.59 | 62.03 | um | 62.03
| 2.25 | GeV | 102.2727 | 0.5695 | 0.0002183 | 0.56972 | 9.67 | mm | 9670 | 396.97 | um | 396.97 | 75.76 | um | 75.76
| 2.5 | GeV | 113.6364 | 0.5273 | 0.0001982 | 0.5275 | 11.63 | mm | 11630 | 485.19 | um | 485.19 | 90.54 | um | 90.54
| 2.75 | GeV | 125 | 0.4925 | 0.0001817 | 0.49268 | 13.75 | mm | 13750 | 570.47 | um | 570.47 | 106.31 | um | 106.31
| 3 | GeV | 136.3636 | 0.4631 | 0.0001678 | 0.46327 | 16 | mm | 16000 | 654.21 | um | 654.21 | 123.02 | um | 123.02
| 3.25 | GeV | 147.7273 | 0.438 | 0.000156 | 0.43816 | 18.39 | mm | 18390 | 737.12 | um | 737.12 | 140.62 | um | 140.62
| 3.5 | GeV | 159.0909 | 0.4164 | 0.0001457 | 0.41655 | 20.92 | mm | 20920 | 819.57 | um | 819.57 | 159.05 | um | 159.05
| 3.75 | GeV | 170.4545 | 0.3975 | 0.0001368 | 0.39764 | 23.56 | mm | 23560 | 901.78 | um | 901.78 | 178.27 | um | 178.27
| 4 | GeV | 181.8182 | 0.3809 | 0.000129 | 0.38103 | 26.33 | mm | 26330 | 983.85 | um | 983.85 | 198.23 | um | 198.23
| 4.5 | GeV | 204.5455 | 0.353 | 0.0001158 | 0.35312 | 32.21 | mm | 32210 | 1.29 | mm | 1290 | 240.26 | um | 240.26
| 5 | GeV | 227.2727 | 0.3305 | 0.0001051 | 0.33061 | 38.51 | mm | 38510 | 1.57 | mm | 1570 | 284.83 | um | 284.83
| 5.5 | GeV | 250 | 0.312 | 9.628e-05 | 0.3121 | 45.22 | mm | 45220 | 1.84 | mm | 1840 | 331.68 | um | 331.68
| 6 | GeV | 272.7273 | 0.2965 | 8.888e-05 | 0.29659 | 52.3 | mm | 52300 | 2.09 | mm | 2090 | 380.56 | um | 380.56
| 6.5 | GeV | 295.4545 | 0.2834 | 8.257e-05 | 0.28348 | 59.73 | mm | 59730 | 2.34 | mm | 2340 | 431.27 | um | 431.27
| 7 | GeV | 318.1818 | 0.2721 | 7.713e-05 | 0.27218 | 67.49 | mm | 67490 | 2.59 | mm | 2590 | 483.63 | um | 483.63
| 8 | GeV | 363.6364 | 0.2538 | 6.82e-05 | 0.25387 | 83.88 | mm | 83880 | 3.48 | mm | 3480 | 592.63 | um | 592.63
| 9 | GeV | 409.0909 | 0.2397 | 6.119e-05 | 0.23976 | 101.35 | mm | 101350 | 4.27 | mm | 4270 | 706.38 | um | 706.38
| 10 | GeV | 454.5455 | 0.2284 | 5.552e-05 | 0.22846 | 119.77 | mm | 119770 | 5 | mm | 5000 | 823.91 | um | 823.91
| 11 | GeV | 500 | 0.2192 | 5.085e-05 | 0.21925 | 139.02 | mm | 139020 | 5.7 | mm | 5700 | 944.41 | um | 944.41
| 12 | GeV | 545.4545 | 0.2117 | 4.692e-05 | 0.21175 | 159.02 | mm | 159020 | 6.37 | mm | 6370 | 1.07 | mm | 1070
| 13 | GeV | 590.9091 | 0.2054 | 4.358e-05 | 0.20544 | 179.67 | mm | 179670 | 7.01 | mm | 7010 | 1.19 | mm | 1190
| 14 | GeV | 636.3636 | 0.2001 | 4.069e-05 | 0.20014 | 200.92 | mm | 200920 | 7.63 | mm | 7630 | 1.32 | mm | 1320
| 15 | GeV | 681.8182 | 0.1956 | 3.818e-05 | 0.19564 | 222.7 | mm | 222700 | 8.23 | mm | 8230 | 1.44 | mm | 1440
| 16 | GeV | 727.2727 | 0.1917 | 3.596e-05 | 0.19174 | 244.94 | mm | 244940 | 8.81 | mm | 8810 | 1.57 | mm | 1570
| 17 | GeV | 772.7273 | 0.1883 | 3.4e-05 | 0.18833 | 267.62 | mm | 267620 | 9.38 | mm | 9380 | 1.7 | mm | 1700
| 18 | GeV | 818.1818 | 0.1854 | 3.225e-05 | 0.18543 | 290.67 | mm | 290670 | 9.94 | mm | 9940 | 1.83 | mm | 1830
| 20 | GeV | 909.0909 | 0.1806 | 2.925e-05 | 0.18063 | 337.76 | mm | 337760 | 11.97 | mm | 11970 | 2.08 | mm | 2080
228 | 22 | GeV | 1000 | 0.1769 | 2.678e-05 | 0.17693 | 385.96 | mm | 385960 | 13.78 | mm | 13780 | 2.34 | mm | 2340

## srim22Ne_Al
1 | 2 | 3 | 4 | 5 | 6 | 7 | 8 | 9 | 10 | 11 | 12 | 13 | 14 | 15 | 16
2 | "SRIMfit"data table | [9 empty] | please fill in |  | from SRIM output
3 | SRIM ver= | SRIM-2013.00 |  | Gas? |  | == Target Composition == |  |  |  |  | please change in |  | for appropriate value/formula
4 | Ion Z= | 10 |  |  | Atom | Atom | Atomic | Mass |  | Multiply Stopping by ; for Stopping Units
5 | Ion A= | 22 | amu |  | Name | Numb | [%] | [%] | unitID | Cnv. Factor |  |  |  | ThisWSname | srim22Ne_Al
6 | Target= | Al | short name |  | Al | 13 | 100 | 100 | 1 | 27.019 | eV / Angstrom |  |  | Corded | Ayoshida.RIKEN 2017.11
7 |  | Aluminum | [6 empty] | 2 | 270.19 | keV / micron
8 | Trg.Dens= | 2.702 | g/cm3 | [5 empty] | 3 | 270.19 | MeV / mm
9 |  | 6.0305e+22 | atoms/cm3 | [5 empty] | 4 | 1 | keV / (ug/cm2)
10 | BraggCrct= | 0% | [6 empty] | 5 | 1 | MeV / (mg/cm2)
11 |  | row# | SRIM E range | [5 empty] | 6 | 1000 | keV / (mg/cm2)
12 | Emin= | 20 | 0.22 | 10eV/A |  |  |  |  | 7 | 44.804 | eV / (1E15 atoms/cm2)
13 | Emax= | 228 | 22000000 | 1GeV/A |  |  |  |  | 8 | 0.2892 | L.S.S. reduced unit
14 | if Gas; Ptbl = |  | Pa |  |  |  | 100 | 100 | 0 | == 5 : MeV/(mg/cm2)
15 | if Gas; Ttbl = |  | degC
16 |  |  |  |  | SRIM Stopping Power Unit = [MeV/(mg/cm2)]
17 | Ion |  |  | dE/dx Elec | dE/dx Nucl | dE/dx tot | Projected |  |  | Longitudinal |  |  | Lateral
18 | Energy |  | [MeV/u] | [MeV/(mg/cm2)] |  |  | Range |  | [um] | Straggling |  | [um] | Straggling |  | [um]
19
20 | 224.999 | eV | 1.0227e-05 | 0.04895 | 0.4924 | 0.54135 | 14 | A | 0.0014 | 10 | A | 0.001 | 8 | A | 0.0008
| 249.999 | eV | 1.1364e-05 | 0.0516 | 0.5134 | 0.565 | 15 | A | 0.0015 | 11 | A | 0.0011 | 8 | A | 0.0008
| 274.999 | eV | 1.25e-05 | 0.05412 | 0.5327 | 0.58682 | 16 | A | 0.0016 | 12 | A | 0.0012 | 8 | A | 0.0008
| 299.999 | eV | 1.3636e-05 | 0.05653 | 0.5507 | 0.60723 | 17 | A | 0.0017 | 12 | A | 0.0012 | 9 | A | 0.0009
| 324.999 | eV | 1.4773e-05 | 0.05884 | 0.5675 | 0.62634 | 17 | A | 0.0017 | 13 | A | 0.0013 | 9 | A | 0.0009
| 349.999 | eV | 1.5909e-05 | 0.06106 | 0.5832 | 0.64426 | 18 | A | 0.0018 | 13 | A | 0.0013 | 9 | A | 0.0009
| 374.999 | eV | 1.7045e-05 | 0.0632 | 0.5979 | 0.6611 | 19 | A | 0.0019 | 14 | A | 0.0014 | 10 | A | 0.001
| 399.999 | eV | 1.8182e-05 | 0.06527 | 0.6118 | 0.67707 | 19 | A | 0.0019 | 14 | A | 0.0014 | 10 | A | 0.001
| 449.999 | eV | 2.0455e-05 | 0.06923 | 0.6375 | 0.70673 | 21 | A | 0.0021 | 15 | A | 0.0015 | 11 | A | 0.0011
| 499.999 | eV | 2.2727e-05 | 0.07298 | 0.6606 | 0.73358 | 22 | A | 0.0022 | 16 | A | 0.0016 | 11 | A | 0.0011
| 549.999 | eV | 2.5e-05 | 0.07654 | 0.6817 | 0.75824 | 24 | A | 0.0024 | 16 | A | 0.0016 | 12 | A | 0.0012
| 599.999 | eV | 2.7273e-05 | 0.07994 | 0.7011 | 0.78104 | 25 | A | 0.0025 | 17 | A | 0.0017 | 12 | A | 0.0012
| 649.999 | eV | 2.9545e-05 | 0.08321 | 0.7189 | 0.80211 | 26 | A | 0.0026 | 18 | A | 0.0018 | 13 | A | 0.0013
| 699.999 | eV | 3.1818e-05 | 0.08635 | 0.7355 | 0.82185 | 27 | A | 0.0027 | 19 | A | 0.0019 | 13 | A | 0.0013
| 799.999 | eV | 3.6364e-05 | 0.09231 | 0.7653 | 0.85761 | 30 | A | 0.003 | 20 | A | 0.002 | 15 | A | 0.0015
| 899.999 | eV | 4.0909e-05 | 0.09791 | 0.7914 | 0.88931 | 32 | A | 0.0032 | 22 | A | 0.0022 | 16 | A | 0.0016
| 999.999 | eV | 4.5455e-05 | 0.1032 | 0.8146 | 0.9178 | 35 | A | 0.0035 | 23 | A | 0.0023 | 16 | A | 0.0016
| 1.1 | keV | 5e-05 | 0.1082 | 0.8354 | 0.9436 | 37 | A | 0.0037 | 24 | A | 0.0024 | 17 | A | 0.0017
| 1.2 | keV | 5.4545e-05 | 0.1131 | 0.8541 | 0.9672 | 39 | A | 0.0039 | 25 | A | 0.0025 | 18 | A | 0.0018
| 1.3 | keV | 5.9091e-05 | 0.1177 | 0.8712 | 0.9889 | 41 | A | 0.0041 | 27 | A | 0.0027 | 19 | A | 0.0019
| 1.4 | keV | 6.3636e-05 | 0.1221 | 0.8867 | 1.0088 | 43 | A | 0.0043 | 28 | A | 0.0028 | 20 | A | 0.002
| 1.5 | keV | 6.8182e-05 | 0.1264 | 0.9009 | 1.0273 | 45 | A | 0.0045 | 29 | A | 0.0029 | 21 | A | 0.0021
| 1.6 | keV | 7.2727e-05 | 0.1305 | 0.914 | 1.0445 | 47 | A | 0.0047 | 30 | A | 0.003 | 22 | A | 0.0022
| 1.7 | keV | 7.7273e-05 | 0.1346 | 0.9261 | 1.0607 | 50 | A | 0.005 | 31 | A | 0.0031 | 23 | A | 0.0023
| 1.8 | keV | 8.1818e-05 | 0.1385 | 0.9374 | 1.0759 | 52 | A | 0.0052 | 32 | A | 0.0032 | 23 | A | 0.0023
| 2 | keV | 9.0909e-05 | 0.146 | 0.9575 | 1.1035 | 56 | A | 0.0056 | 34 | A | 0.0034 | 25 | A | 0.0025
| 2.25 | keV | 0.00010227 | 0.1548 | 0.979 | 1.1338 | 61 | A | 0.0061 | 37 | A | 0.0037 | 27 | A | 0.0027
| 2.5 | keV | 0.00011364 | 0.1632 | 0.9973 | 1.1605 | 65 | A | 0.0065 | 40 | A | 0.004 | 29 | A | 0.0029
| 2.75 | keV | 0.000125 | 0.1711 | 1.013 | 1.1841 | 70 | A | 0.007 | 42 | A | 0.0042 | 31 | A | 0.0031
| 3 | keV | 0.00013636 | 0.1788 | 1.027 | 1.2058 | 75 | A | 0.0075 | 45 | A | 0.0045 | 32 | A | 0.0032
| 3.25 | keV | 0.00014773 | 0.1861 | 1.038 | 1.2241 | 80 | A | 0.008 | 47 | A | 0.0047 | 34 | A | 0.0034
| 3.5 | keV | 0.00015909 | 0.1931 | 1.049 | 1.2421 | 84 | A | 0.0084 | 49 | A | 0.0049 | 36 | A | 0.0036
| 3.75 | keV | 0.00017045 | 0.1999 | 1.058 | 1.2579 | 89 | A | 0.0089 | 52 | A | 0.0052 | 37 | A | 0.0037
| 4 | keV | 0.00018182 | 0.2064 | 1.065 | 1.2714 | 93 | A | 0.0093 | 54 | A | 0.0054 | 39 | A | 0.0039
| 4.5 | keV | 0.00020455 | 0.2189 | 1.078 | 1.2969 | 102 | A | 0.0102 | 59 | A | 0.0059 | 42 | A | 0.0042
| 5 | keV | 0.00022727 | 0.2308 | 1.088 | 1.3188 | 112 | A | 0.0112 | 63 | A | 0.0063 | 46 | A | 0.0046
| 5.5 | keV | 0.00025 | 0.242 | 1.096 | 1.338 | 120 | A | 0.012 | 67 | A | 0.0067 | 49 | A | 0.0049
| 6 | keV | 0.00027273 | 0.2528 | 1.101 | 1.3538 | 129 | A | 0.0129 | 72 | A | 0.0072 | 52 | A | 0.0052
| 6.5 | keV | 0.00029545 | 0.2631 | 1.105 | 1.3681 | 138 | A | 0.0138 | 76 | A | 0.0076 | 55 | A | 0.0055
| 7 | keV | 0.00031818 | 0.2731 | 1.108 | 1.3811 | 147 | A | 0.0147 | 80 | A | 0.008 | 58 | A | 0.0058
| 8 | keV | 0.00036364 | 0.2919 | 1.11 | 1.4019 | 165 | A | 0.0165 | 89 | A | 0.0089 | 64 | A | 0.0064
| 9 | keV | 0.00040909 | 0.3096 | 1.11 | 1.4196 | 182 | A | 0.0182 | 97 | A | 0.0097 | 69 | A | 0.0069
| 10 | keV | 0.00045455 | 0.3264 | 1.107 | 1.4334 | 200 | A | 0.02 | 105 | A | 0.0105 | 75 | A | 0.0075
| 11 | keV | 0.0005 | 0.3423 | 1.103 | 1.4453 | 217 | A | 0.0217 | 113 | A | 0.0113 | 80 | A | 0.008
| 12 | keV | 0.00054545 | 0.3575 | 1.098 | 1.4555 | 235 | A | 0.0235 | 120 | A | 0.012 | 86 | A | 0.0086
| 13 | keV | 0.00059091 | 0.3721 | 1.092 | 1.4641 | 252 | A | 0.0252 | 128 | A | 0.0128 | 91 | A | 0.0091
| 14 | keV | 0.00063636 | 0.3862 | 1.085 | 1.4712 | 270 | A | 0.027 | 136 | A | 0.0136 | 97 | A | 0.0097
| 15 | keV | 0.00068182 | 0.3997 | 1.077 | 1.4767 | 287 | A | 0.0287 | 143 | A | 0.0143 | 102 | A | 0.0102
| 16 | keV | 0.00072727 | 0.4128 | 1.07 | 1.4828 | 305 | A | 0.0305 | 151 | A | 0.0151 | 107 | A | 0.0107
| 17 | keV | 0.00077273 | 0.4255 | 1.061 | 1.4865 | 323 | A | 0.0323 | 158 | A | 0.0158 | 112 | A | 0.0112
| 18 | keV | 0.00081818 | 0.4379 | 1.053 | 1.4909 | 340 | A | 0.034 | 166 | A | 0.0166 | 117 | A | 0.0117
| 20 | keV | 0.00090909 | 0.4615 | 1.037 | 1.4985 | 376 | A | 0.0376 | 180 | A | 0.018 | 128 | A | 0.0128
| 22.5 | keV | 0.0010227 | 0.4895 | 1.016 | 1.5055 | 420 | A | 0.042 | 198 | A | 0.0198 | 140 | A | 0.014
| 25 | keV | 0.0011364 | 0.516 | 0.9949 | 1.5109 | 465 | A | 0.0465 | 215 | A | 0.0215 | 153 | A | 0.0153
| 27.5 | keV | 0.00125 | 0.5412 | 0.9746 | 1.5158 | 511 | A | 0.0511 | 232 | A | 0.0232 | 165 | A | 0.0165
| 30 | keV | 0.0013636 | 0.5653 | 0.9549 | 1.5202 | 556 | A | 0.0556 | 249 | A | 0.0249 | 178 | A | 0.0178
| 32.5 | keV | 0.0014773 | 0.5884 | 0.9358 | 1.5242 | 602 | A | 0.0602 | 266 | A | 0.0266 | 190 | A | 0.019
| 35 | keV | 0.0015909 | 0.6106 | 0.9175 | 1.5281 | 647 | A | 0.0647 | 282 | A | 0.0282 | 202 | A | 0.0202
| 37.5 | keV | 0.0017045 | 0.632 | 0.8998 | 1.5318 | 693 | A | 0.0693 | 298 | A | 0.0298 | 215 | A | 0.0215
| 40 | keV | 0.0018182 | 0.6527 | 0.8828 | 1.5355 | 739 | A | 0.0739 | 314 | A | 0.0314 | 227 | A | 0.0227
| 45 | keV | 0.0020455 | 0.7139 | 0.8508 | 1.5647 | 831 | A | 0.0831 | 345 | A | 0.0345 | 251 | A | 0.0251
| 50 | keV | 0.0022727 | 0.8438 | 0.8213 | 1.6651 | 920 | A | 0.092 | 372 | A | 0.0372 | 275 | A | 0.0275
| 55 | keV | 0.0025 | 0.9488 | 0.7939 | 1.7427 | 1005 | A | 0.1005 | 397 | A | 0.0397 | 298 | A | 0.0298
| 60 | keV | 0.0027273 | 1.033 | 0.7686 | 1.8016 | 1088 | A | 0.1088 | 420 | A | 0.042 | 321 | A | 0.0321
| 65 | keV | 0.0029545 | 1.101 | 0.7451 | 1.8461 | 1169 | A | 0.1169 | 441 | A | 0.0441 | 342 | A | 0.0342
| 70 | keV | 0.0031818 | 1.156 | 0.7232 | 1.8792 | 1248 | A | 0.1248 | 462 | A | 0.0462 | 362 | A | 0.0362
| 80 | keV | 0.0036364 | 1.238 | 0.6836 | 1.9216 | 1407 | A | 0.1407 | 501 | A | 0.0501 | 401 | A | 0.0401
| 90 | keV | 0.0040909 | 1.294 | 0.6488 | 1.9428 | 1565 | A | 0.1565 | 538 | A | 0.0538 | 437 | A | 0.0437
| 100 | keV | 0.0045455 | 1.335 | 0.618 | 1.953 | 1724 | A | 0.1724 | 574 | A | 0.0574 | 472 | A | 0.0472
| 110 | keV | 0.005 | 1.367 | 0.5904 | 1.9574 | 1884 | A | 0.1884 | 609 | A | 0.0609 | 505 | A | 0.0505
| 120 | keV | 0.0054545 | 1.394 | 0.5655 | 1.9595 | 2045 | A | 0.2045 | 642 | A | 0.0642 | 538 | A | 0.0538
| 130 | keV | 0.0059091 | 1.418 | 0.543 | 1.961 | 2208 | A | 0.2208 | 675 | A | 0.0675 | 569 | A | 0.0569
| 140 | keV | 0.0063636 | 1.442 | 0.5226 | 1.9646 | 2371 | A | 0.2371 | 707 | A | 0.0707 | 600 | A | 0.06
| 150 | keV | 0.0068182 | 1.465 | 0.5038 | 1.9688 | 2535 | A | 0.2535 | 738 | A | 0.0738 | 631 | A | 0.0631
| 160 | keV | 0.0072727 | 1.489 | 0.4866 | 1.9756 | 2699 | A | 0.2699 | 768 | A | 0.0768 | 661 | A | 0.0661
| 170 | keV | 0.0077273 | 1.513 | 0.4707 | 1.9837 | 2863 | A | 0.2863 | 797 | A | 0.0797 | 691 | A | 0.0691
| 180 | keV | 0.0081818 | 1.539 | 0.456 | 1.995 | 3028 | A | 0.3028 | 825 | A | 0.0825 | 720 | A | 0.072
| 200 | keV | 0.0090909 | 1.592 | 0.4295 | 2.0215 | 3355 | A | 0.3355 | 879 | A | 0.0879 | 778 | A | 0.0778
| 225 | keV | 0.010227 | 1.665 | 0.4011 | 2.0661 | 3761 | A | 0.3761 | 943 | A | 0.0943 | 847 | A | 0.0847
| 250 | keV | 0.011364 | 1.742 | 0.3767 | 2.1187 | 4159 | A | 0.4159 | 1001 | A | 0.1001 | 913 | A | 0.0913
| 275 | keV | 0.0125 | 1.824 | 0.3555 | 2.1795 | 4550 | A | 0.455 | 1055 | A | 0.1055 | 976 | A | 0.0976
| 300 | keV | 0.013636 | 1.908 | 0.3368 | 2.2448 | 4932 | A | 0.4932 | 1104 | A | 0.1104 | 1036 | A | 0.1036
| 325 | keV | 0.014773 | 1.995 | 0.3203 | 2.3153 | 5304 | A | 0.5304 | 1150 | A | 0.115 | 1094 | A | 0.1094
| 350 | keV | 0.015909 | 2.083 | 0.3056 | 2.3886 | 5667 | A | 0.5667 | 1191 | A | 0.1191 | 1148 | A | 0.1148
| 375 | keV | 0.017045 | 2.172 | 0.2923 | 2.4643 | 6019 | A | 0.6019 | 1230 | A | 0.123 | 1200 | A | 0.12
| 400 | keV | 0.018182 | 2.262 | 0.2803 | 2.5423 | 6362 | A | 0.6362 | 1265 | A | 0.1265 | 1249 | A | 0.1249
| 450 | keV | 0.020455 | 2.441 | 0.2594 | 2.7004 | 7021 | A | 0.7021 | 1330 | A | 0.133 | 1339 | A | 0.1339
| 500 | keV | 0.022727 | 2.618 | 0.2417 | 2.8597 | 7646 | A | 0.7646 | 1386 | A | 0.1386 | 1421 | A | 0.1421
| 550 | keV | 0.025 | 2.791 | 0.2266 | 3.0176 | 8241 | A | 0.8241 | 1435 | A | 0.1435 | 1494 | A | 0.1494
| 600 | keV | 0.027273 | 2.959 | 0.2134 | 3.1724 | 8807 | A | 0.8807 | 1478 | A | 0.1478 | 1561 | A | 0.1561
| 650 | keV | 0.029545 | 3.123 | 0.2019 | 3.3249 | 9349 | A | 0.9349 | 1515 | A | 0.1515 | 1623 | A | 0.1623
| 700 | keV | 0.031818 | 3.28 | 0.1917 | 3.4717 | 9869 | A | 0.9869 | 1549 | A | 0.1549 | 1679 | A | 0.1679
| 800 | keV | 0.036364 | 3.578 | 0.1744 | 3.7524 | 1.09 | um | 1.09 | 1610 | A | 0.161 | 1778 | A | 0.1778
| 900 | keV | 0.040909 | 3.853 | 0.1603 | 4.0133 | 1.18 | um | 1.18 | 1660 | A | 0.166 | 1864 | A | 0.1864
| 1 | MeV | 0.045455 | 4.106 | 0.1485 | 4.2545 | 1.26 | um | 1.26 | 1703 | A | 0.1703 | 1940 | A | 0.194
| 1.1 | MeV | 0.05 | 4.339 | 0.1385 | 4.4775 | 1.35 | um | 1.35 | 1740 | A | 0.174 | 2006 | A | 0.2006
| 1.2 | MeV | 0.054545 | 4.553 | 0.1299 | 4.6829 | 1.42 | um | 1.42 | 1772 | A | 0.1772 | 2066 | A | 0.2066
| 1.3 | MeV | 0.059091 | 4.751 | 0.1224 | 4.8734 | 1.5 | um | 1.5 | 1801 | A | 0.1801 | 2120 | A | 0.212
| 1.4 | MeV | 0.063636 | 4.935 | 0.1158 | 5.0508 | 1.57 | um | 1.57 | 1826 | A | 0.1826 | 2169 | A | 0.2169
| 1.5 | MeV | 0.068182 | 5.104 | 0.11 | 5.214 | 1.64 | um | 1.64 | 1849 | A | 0.1849 | 2215 | A | 0.2215
| 1.6 | MeV | 0.072727 | 5.262 | 0.1047 | 5.3667 | 1.71 | um | 1.71 | 1871 | A | 0.1871 | 2256 | A | 0.2256
| 1.7 | MeV | 0.077273 | 5.409 | 0.1 | 5.509 | 1.78 | um | 1.78 | 1890 | A | 0.189 | 2295 | A | 0.2295
| 1.8 | MeV | 0.081818 | 5.547 | 0.09574 | 5.6427 | 1.84 | um | 1.84 | 1908 | A | 0.1908 | 2332 | A | 0.2332
| 2 | MeV | 0.090909 | 5.796 | 0.08831 | 5.8843 | 1.97 | um | 1.97 | 1945 | A | 0.1945 | 2398 | A | 0.2398
| 2.25 | MeV | 0.10227 | 6.068 | 0.08063 | 6.1486 | 2.12 | um | 2.12 | 1987 | A | 0.1987 | 2472 | A | 0.2472
| 2.5 | MeV | 0.11364 | 6.306 | 0.07429 | 6.3803 | 2.27 | um | 2.27 | 2023 | A | 0.2023 | 2537 | A | 0.2537
| 2.75 | MeV | 0.125 | 6.514 | 0.06895 | 6.583 | 2.41 | um | 2.41 | 2056 | A | 0.2056 | 2595 | A | 0.2595
| 3 | MeV | 0.13636 | 6.7 | 0.06439 | 6.7644 | 2.55 | um | 2.55 | 2086 | A | 0.2086 | 2649 | A | 0.2649
| 3.25 | MeV | 0.14773 | 6.866 | 0.06044 | 6.9264 | 2.68 | um | 2.68 | 2113 | A | 0.2113 | 2697 | A | 0.2697
| 3.5 | MeV | 0.15909 | 7.016 | 0.05699 | 7.073 | 2.81 | um | 2.81 | 2138 | A | 0.2138 | 2743 | A | 0.2743
| 3.75 | MeV | 0.17045 | 7.153 | 0.05394 | 7.2069 | 2.94 | um | 2.94 | 2162 | A | 0.2162 | 2785 | A | 0.2785
| 4 | MeV | 0.18182 | 7.277 | 0.05123 | 7.3282 | 3.07 | um | 3.07 | 2184 | A | 0.2184 | 2825 | A | 0.2825
| 4.5 | MeV | 0.20455 | 7.495 | 0.0466 | 7.5416 | 3.31 | um | 3.31 | 2238 | A | 0.2238 | 2897 | A | 0.2897
| 5 | MeV | 0.22727 | 7.68 | 0.0428 | 7.7228 | 3.56 | um | 3.56 | 2286 | A | 0.2286 | 2963 | A | 0.2963
| 5.5 | MeV | 0.25 | 7.839 | 0.03962 | 7.8786 | 3.79 | um | 3.79 | 2331 | A | 0.2331 | 3023 | A | 0.3023
| 6 | MeV | 0.27273 | 7.976 | 0.03691 | 8.0129 | 4.02 | um | 4.02 | 2373 | A | 0.2373 | 3079 | A | 0.3079
| 6.5 | MeV | 0.29545 | 8.094 | 0.03458 | 8.1286 | 4.25 | um | 4.25 | 2413 | A | 0.2413 | 3131 | A | 0.3131
| 7 | MeV | 0.31818 | 8.198 | 0.03254 | 8.2305 | 4.48 | um | 4.48 | 2450 | A | 0.245 | 3180 | A | 0.318
| 8 | MeV | 0.36364 | 8.367 | 0.02915 | 8.3962 | 4.92 | um | 4.92 | 2557 | A | 0.2557 | 3270 | A | 0.327
| 9 | MeV | 0.40909 | 8.497 | 0.02645 | 8.5235 | 5.36 | um | 5.36 | 2656 | A | 0.2656 | 3353 | A | 0.3353
| 10 | MeV | 0.45455 | 8.597 | 0.02423 | 8.6212 | 5.79 | um | 5.79 | 2748 | A | 0.2748 | 3429 | A | 0.3429
| 11 | MeV | 0.5 | 8.674 | 0.02238 | 8.6964 | 6.21 | um | 6.21 | 2834 | A | 0.2834 | 3500 | A | 0.35
| 12 | MeV | 0.54545 | 8.731 | 0.02081 | 8.7518 | 6.64 | um | 6.64 | 2916 | A | 0.2916 | 3568 | A | 0.3568
| 13 | MeV | 0.59091 | 8.774 | 0.01946 | 8.7935 | 7.06 | um | 7.06 | 2994 | A | 0.2994 | 3632 | A | 0.3632
| 14 | MeV | 0.63636 | 8.804 | 0.01829 | 8.8223 | 7.48 | um | 7.48 | 3070 | A | 0.307 | 3693 | A | 0.3693
| 15 | MeV | 0.68182 | 8.823 | 0.01726 | 8.8403 | 7.9 | um | 7.9 | 3143 | A | 0.3143 | 3752 | A | 0.3752
| 16 | MeV | 0.72727 | 8.834 | 0.01634 | 8.8503 | 8.31 | um | 8.31 | 3213 | A | 0.3213 | 3809 | A | 0.3809
| 17 | MeV | 0.77273 | 8.837 | 0.01553 | 8.8525 | 8.73 | um | 8.73 | 3282 | A | 0.3282 | 3865 | A | 0.3865
| 18 | MeV | 0.81818 | 8.834 | 0.01479 | 8.8488 | 9.15 | um | 9.15 | 3349 | A | 0.3349 | 3918 | A | 0.3918
| 20 | MeV | 0.90909 | 8.812 | 0.01353 | 8.8255 | 9.99 | um | 9.99 | 3578 | A | 0.3578 | 4023 | A | 0.4023
| 22.5 | MeV | 1.0227 | 8.761 | 0.01224 | 8.7732 | 11.04 | um | 11.04 | 3904 | A | 0.3904 | 4147 | A | 0.4147
| 25 | MeV | 1.1364 | 8.692 | 0.01119 | 8.7032 | 12.1 | um | 12.1 | 4208 | A | 0.4208 | 4267 | A | 0.4267
| 27.5 | MeV | 1.25 | 8.61 | 0.01031 | 8.6203 | 13.16 | um | 13.16 | 4495 | A | 0.4495 | 4384 | A | 0.4384
| 30 | MeV | 1.3636 | 8.519 | 0.009569 | 8.5286 | 14.24 | um | 14.24 | 4771 | A | 0.4771 | 4497 | A | 0.4497
| 32.5 | MeV | 1.4773 | 8.42 | 0.008933 | 8.4289 | 15.33 | um | 15.33 | 5036 | A | 0.5036 | 4609 | A | 0.4609
| 35 | MeV | 1.5909 | 8.317 | 0.008381 | 8.3254 | 16.44 | um | 16.44 | 5295 | A | 0.5295 | 4720 | A | 0.472
| 37.5 | MeV | 1.7045 | 8.211 | 0.007897 | 8.2189 | 17.55 | um | 17.55 | 5547 | A | 0.5547 | 4829 | A | 0.4829
| 40 | MeV | 1.8182 | 8.102 | 0.007469 | 8.1095 | 18.69 | um | 18.69 | 5794 | A | 0.5794 | 4938 | A | 0.4938
| 45 | MeV | 2.0455 | 7.888 | 0.006745 | 7.8947 | 21 | um | 21 | 6690 | A | 0.669 | 5155 | A | 0.5155
| 50 | MeV | 2.2727 | 7.636 | 0.006156 | 7.6422 | 23.38 | um | 23.38 | 7524 | A | 0.7524 | 5371 | A | 0.5371
| 55 | MeV | 2.5 | 7.354 | 0.005667 | 7.3597 | 25.85 | um | 25.85 | 8326 | A | 0.8326 | 5591 | A | 0.5591
| 60 | MeV | 2.7273 | 7.121 | 0.005253 | 7.1263 | 28.4 | um | 28.4 | 9109 | A | 0.9109 | 5814 | A | 0.5814
| 65 | MeV | 2.9545 | 6.899 | 0.004899 | 6.9039 | 31.04 | um | 31.04 | 9874 | A | 0.9874 | 6042 | A | 0.6042
| 70 | MeV | 3.1818 | 6.688 | 0.004592 | 6.6926 | 33.76 | um | 33.76 | 1.06 | um | 1.06 | 6274 | A | 0.6274
| 80 | MeV | 3.6364 | 6.295 | 0.004086 | 6.2991 | 39.46 | um | 39.46 | 1.34 | um | 1.34 | 6753 | A | 0.6753
| 90 | MeV | 4.0909 | 5.94 | 0.003685 | 5.9437 | 45.51 | um | 45.51 | 1.59 | um | 1.59 | 7256 | A | 0.7256
| 100 | MeV | 4.5455 | 5.618 | 0.003359 | 5.6214 | 51.92 | um | 51.92 | 1.84 | um | 1.84 | 7783 | A | 0.7783
| 110 | MeV | 5 | 5.327 | 0.003089 | 5.3301 | 58.68 | um | 58.68 | 2.08 | um | 2.08 | 8336 | A | 0.8336
| 120 | MeV | 5.4545 | 5.062 | 0.002861 | 5.0649 | 65.8 | um | 65.8 | 2.31 | um | 2.31 | 8916 | A | 0.8916
| 130 | MeV | 5.9091 | 4.821 | 0.002665 | 4.8237 | 73.29 | um | 73.29 | 2.55 | um | 2.55 | 9524 | A | 0.9524
| 140 | MeV | 6.3636 | 4.601 | 0.002496 | 4.6035 | 81.15 | um | 81.15 | 2.79 | um | 2.79 | 1.02 | um | 1.02
| 150 | MeV | 6.8182 | 4.399 | 0.002349 | 4.4013 | 89.37 | um | 89.37 | 3.03 | um | 3.03 | 1.08 | um | 1.08
| 160 | MeV | 7.2727 | 4.214 | 0.002218 | 4.2162 | 97.96 | um | 97.96 | 3.27 | um | 3.27 | 1.15 | um | 1.15
| 170 | MeV | 7.7273 | 4.043 | 0.002102 | 4.0451 | 106.92 | um | 106.92 | 3.51 | um | 3.51 | 1.22 | um | 1.22
| 180 | MeV | 8.1818 | 3.885 | 0.001998 | 3.887 | 116.26 | um | 116.26 | 3.76 | um | 3.76 | 1.3 | um | 1.3
| 200 | MeV | 9.0909 | 3.604 | 0.00182 | 3.6058 | 136.04 | um | 136.04 | 4.7 | um | 4.7 | 1.46 | um | 1.46
| 225 | MeV | 10.2273 | 3.305 | 0.001639 | 3.3066 | 162.84 | um | 162.84 | 6.05 | um | 6.05 | 1.67 | um | 1.67
| 250 | MeV | 11.3636 | 3.051 | 0.001492 | 3.0525 | 191.98 | um | 191.98 | 7.33 | um | 7.33 | 1.9 | um | 1.9
| 275 | MeV | 12.5 | 2.835 | 0.00137 | 2.8364 | 223.43 | um | 223.43 | 8.59 | um | 8.59 | 2.16 | um | 2.16
| 300 | MeV | 13.6364 | 2.647 | 0.001268 | 2.6483 | 257.2 | um | 257.2 | 9.85 | um | 9.85 | 2.42 | um | 2.42
| 325 | MeV | 14.7727 | 2.484 | 0.00118 | 2.4852 | 293.27 | um | 293.27 | 11.11 | um | 11.11 | 2.71 | um | 2.71
| 350 | MeV | 15.9091 | 2.34 | 0.001104 | 2.3411 | 331.64 | um | 331.64 | 12.38 | um | 12.38 | 3.01 | um | 3.01
| 375 | MeV | 17.0455 | 2.214 | 0.001038 | 2.215 | 372.28 | um | 372.28 | 13.67 | um | 13.67 | 3.34 | um | 3.34
| 400 | MeV | 18.1818 | 2.101 | 0.0009797 | 2.102 | 415.17 | um | 415.17 | 14.98 | um | 14.98 | 3.68 | um | 3.68
| 450 | MeV | 20.4545 | 1.91 | 0.0008814 | 1.9109 | 507.56 | um | 507.56 | 19.92 | um | 19.92 | 4.4 | um | 4.4
| 500 | MeV | 22.7273 | 1.755 | 0.0008017 | 1.7558 | 608.62 | um | 608.62 | 24.56 | um | 24.56 | 5.2 | um | 5.2
| 550 | MeV | 25 | 1.63 | 0.0007358 | 1.6307 | 718.01 | um | 718.01 | 29.07 | um | 29.07 | 6.06 | um | 6.06
| 600 | MeV | 27.2727 | 1.527 | 0.0006804 | 1.5277 | 835.3 | um | 835.3 | 33.51 | um | 33.51 | 6.98 | um | 6.98
| 650 | MeV | 29.5455 | 1.443 | 0.000633 | 1.4436 | 959.95 | um | 959.95 | 37.92 | um | 37.92 | 7.95 | um | 7.95
| 700 | MeV | 31.8182 | 1.363 | 0.000592 | 1.3636 | 1.09 | mm | 1090 | 42.31 | um | 42.31 | 8.98 | um | 8.98
| 800 | MeV | 36.3636 | 1.227 | 0.0005248 | 1.2275 | 1.38 | mm | 1380 | 58.65 | um | 58.65 | 11.2 | um | 11.2
| 900 | MeV | 40.9091 | 1.118 | 0.0004717 | 1.1185 | 1.69 | mm | 1690 | 73.85 | um | 73.85 | 13.63 | um | 13.63
| 1 | GeV | 45.4545 | 1.029 | 0.0004288 | 1.0294 | 2.04 | mm | 2040 | 88.62 | um | 88.62 | 16.27 | um | 16.27
| 1.1 | GeV | 50 | 0.955 | 0.0003933 | 0.95539 | 2.41 | mm | 2410 | 103.28 | um | 103.28 | 19.11 | um | 19.11
| 1.2 | GeV | 54.5455 | 0.8923 | 0.0003634 | 0.89266 | 2.81 | mm | 2810 | 117.95 | um | 117.95 | 22.14 | um | 22.14
| 1.3 | GeV | 59.0909 | 0.8384 | 0.000338 | 0.83874 | 3.24 | mm | 3240 | 132.7 | um | 132.7 | 25.36 | um | 25.36
| 1.4 | GeV | 63.6364 | 0.7917 | 0.0003159 | 0.79202 | 3.7 | mm | 3700 | 147.58 | um | 147.58 | 28.77 | um | 28.77
| 1.5 | GeV | 68.1818 | 0.7507 | 0.0002967 | 0.751 | 4.18 | mm | 4180 | 162.6 | um | 162.6 | 32.36 | um | 32.36
| 1.6 | GeV | 72.7273 | 0.7145 | 0.0002798 | 0.71478 | 4.68 | mm | 4680 | 177.78 | um | 177.78 | 36.12 | um | 36.12
| 1.7 | GeV | 77.2727 | 0.6823 | 0.0002648 | 0.68256 | 5.21 | mm | 5210 | 193.12 | um | 193.12 | 40.05 | um | 40.05
| 1.8 | GeV | 81.8182 | 0.6533 | 0.0002514 | 0.65355 | 5.76 | mm | 5760 | 208.61 | um | 208.61 | 44.14 | um | 44.14
| 2 | GeV | 90.9091 | 0.6036 | 0.0002283 | 0.60383 | 6.94 | mm | 6940 | 267.4 | um | 267.4 | 52.81 | um | 52.81
| 2.25 | GeV | 102.2727 | 0.5532 | 0.0002051 | 0.55341 | 8.54 | mm | 8540 | 350.88 | um | 350.88 | 64.51 | um | 64.51
| 2.5 | GeV | 113.6364 | 0.5122 | 0.0001863 | 0.51239 | 10.28 | mm | 10280 | 428.9 | um | 428.9 | 77.11 | um | 77.11
| 2.75 | GeV | 125 | 0.4783 | 0.0001707 | 0.47847 | 12.15 | mm | 12150 | 504.33 | um | 504.33 | 90.56 | um | 90.56
| 3 | GeV | 136.3636 | 0.4498 | 0.0001577 | 0.44996 | 14.15 | mm | 14150 | 578.4 | um | 578.4 | 104.81 | um | 104.81
| 3.25 | GeV | 147.7273 | 0.4254 | 0.0001465 | 0.42555 | 16.26 | mm | 16260 | 651.72 | um | 651.72 | 119.82 | um | 119.82
| 3.5 | GeV | 159.0909 | 0.4044 | 0.0001369 | 0.40454 | 18.49 | mm | 18490 | 724.65 | um | 724.65 | 135.53 | um | 135.53
| 3.75 | GeV | 170.4545 | 0.386 | 0.0001285 | 0.38613 | 20.83 | mm | 20830 | 797.36 | um | 797.36 | 151.92 | um | 151.92
| 4 | GeV | 181.8182 | 0.3698 | 0.0001211 | 0.36992 | 23.28 | mm | 23280 | 869.96 | um | 869.96 | 168.95 | um | 168.95
| 4.5 | GeV | 204.5455 | 0.3427 | 0.0001087 | 0.34281 | 28.48 | mm | 28480 | 1.14 | mm | 1140 | 204.8 | um | 204.8
| 5 | GeV | 227.2727 | 0.3209 | 9.87e-05 | 0.321 | 34.06 | mm | 34060 | 1.39 | mm | 1390 | 242.82 | um | 242.82
| 5.5 | GeV | 250 | 0.3029 | 9.042e-05 | 0.30299 | 40 | mm | 40000 | 1.62 | mm | 1620 | 282.77 | um | 282.77
| 6 | GeV | 272.7273 | 0.2879 | 8.347e-05 | 0.28798 | 46.26 | mm | 46260 | 1.85 | mm | 1850 | 324.48 | um | 324.48
| 6.5 | GeV | 295.4545 | 0.2751 | 7.754e-05 | 0.27518 | 52.84 | mm | 52840 | 2.07 | mm | 2070 | 367.74 | um | 367.74
| 7 | GeV | 318.1818 | 0.2642 | 7.243e-05 | 0.26427 | 59.7 | mm | 59700 | 2.29 | mm | 2290 | 412.41 | um | 412.41
| 8 | GeV | 363.6364 | 0.2464 | 6.405e-05 | 0.24646 | 74.21 | mm | 74210 | 3.08 | mm | 3080 | 505.41 | um | 505.41
| 9 | GeV | 409.0909 | 0.2326 | 5.745e-05 | 0.23266 | 89.67 | mm | 89670 | 3.78 | mm | 3780 | 602.48 | um | 602.48
| 10 | GeV | 454.5455 | 0.2216 | 5.213e-05 | 0.22165 | 105.98 | mm | 105980 | 4.43 | mm | 4430 | 702.77 | um | 702.77
| 11 | GeV | 500 | 0.2128 | 4.774e-05 | 0.21285 | 123.02 | mm | 123020 | 5.04 | mm | 5040 | 805.6 | um | 805.6
| 12 | GeV | 545.4545 | 0.2054 | 4.405e-05 | 0.20544 | 140.72 | mm | 140720 | 5.63 | mm | 5630 | 910.42 | um | 910.42
| 13 | GeV | 590.9091 | 0.1993 | 4.091e-05 | 0.19934 | 159.01 | mm | 159010 | 6.2 | mm | 6200 | 1.02 | mm | 1020
| 14 | GeV | 636.3636 | 0.1942 | 3.82e-05 | 0.19424 | 177.82 | mm | 177820 | 6.75 | mm | 6750 | 1.12 | mm | 1120
| 15 | GeV | 681.8182 | 0.1898 | 3.584e-05 | 0.18984 | 197.1 | mm | 197100 | 7.28 | mm | 7280 | 1.23 | mm | 1230
| 16 | GeV | 727.2727 | 0.186 | 3.376e-05 | 0.18603 | 216.8 | mm | 216800 | 7.8 | mm | 7800 | 1.34 | mm | 1340
| 17 | GeV | 772.7273 | 0.1827 | 3.192e-05 | 0.18273 | 236.87 | mm | 236870 | 8.3 | mm | 8300 | 1.45 | mm | 1450
| 18 | GeV | 818.1818 | 0.1799 | 3.027e-05 | 0.17993 | 257.28 | mm | 257280 | 8.79 | mm | 8790 | 1.56 | mm | 1560
| 20 | GeV | 909.0909 | 0.1752 | 2.746e-05 | 0.17523 | 298.98 | mm | 298980 | 10.59 | mm | 10590 | 1.78 | mm | 1780
228 | 22 | GeV | 1000 | 0.1716 | 2.513e-05 | 0.17163 | 341.66 | mm | 341660 | 12.2 | mm | 12200 | 1.99 | mm | 1990

## srim22Ne_Au
1 | 2 | 3 | 4 | 5 | 6 | 7 | 8 | 9 | 10 | 11 | 12 | 13 | 14 | 15 | 16
2 | "SRIMfit"data table | [9 empty] | please fill in |  | from SRIM output
3 | SRIM ver= | SRIM-2013.00 |  | Gas? |  | == Target Composition == |  |  |  |  | please change in |  | for appropriate value/formula
4 | Ion Z= | 10 |  |  | Atom | Atom | Atomic | Mass |  | Multiply Stopping by ; for Stopping Units
5 | Ion A= | 22 | amu |  | Name | Numb | [%] | [%] | unitID | Cnv. Factor |  |  |  | ThisWSname | srim22Ne_Au
6 | Target= | Au | short name |  | Au | 79 | 100 | 100 | 1 | 193.1 | eV / Angstrom |  |  | Corded | Ayoshida.RIKEN 2017.11
7 |  | Gold | [6 empty] | 2 | 1931 | keV / micron
8 | Trg.Dens= | 19.311 | g/cm3 | [5 empty] | 3 | 1931 | MeV / mm
9 |  | 5.904e+22 | atoms/cm3 | [5 empty] | 4 | 1 | keV / (ug/cm2)
10 | BraggCrct= | 0% | [6 empty] | 5 | 1 | MeV / (mg/cm2)
11 |  | row# | SRIM E range | [5 empty] | 6 | 1000 | keV / (mg/cm2)
12 | Emin= | 20 | 0.22 | 10eV/A |  |  |  |  | 7 | 327.07 | eV / (1E15 atoms/cm2)
13 | Emax= | 228 | 22000000 | 1GeV/A |  |  |  |  | 8 | 2.3383 | L.S.S. reduced unit
14 | if Gas; Ptbl = |  | Pa |  |  |  | 100 | 100 | 0 | == 5 : MeV/(mg/cm2)
15 | if Gas; Ttbl = |  | degC
16 |  |  |  |  | SRIM Stopping Power Unit = [MeV/(mg/cm2)]
17 | Ion |  |  | dE/dx Elec | dE/dx Nucl | dE/dx tot | Projected |  |  | Longitudinal |  |  | Lateral
18 | Energy |  | [MeV/u] | [MeV/(mg/cm2)] |  |  | Range |  | [um] | Straggling |  | [um] | Straggling |  | [um]
19
20 | 224.999 | eV | 1.0227e-05 | 0.00685 | 0.03583 | 0.04268 | 6 | A | 0.0006 | 13 | A | 0.0013 | 9 | A | 0.0009
| 249.999 | eV | 1.1364e-05 | 0.007221 | 0.03777 | 0.044991 | 7 | A | 0.0007 | 14 | A | 0.0014 | 10 | A | 0.001
| 274.999 | eV | 1.25e-05 | 0.007573 | 0.03959 | 0.047163 | 7 | A | 0.0007 | 14 | A | 0.0014 | 10 | A | 0.001
| 299.999 | eV | 1.3636e-05 | 0.00791 | 0.04131 | 0.04922 | 7 | A | 0.0007 | 15 | A | 0.0015 | 11 | A | 0.0011
| 324.999 | eV | 1.4773e-05 | 0.008233 | 0.04295 | 0.051183 | 8 | A | 0.0008 | 15 | A | 0.0015 | 11 | A | 0.0011
| 349.999 | eV | 1.5909e-05 | 0.008544 | 0.0445 | 0.053044 | 8 | A | 0.0008 | 16 | A | 0.0016 | 12 | A | 0.0012
| 374.999 | eV | 1.7045e-05 | 0.008844 | 0.04599 | 0.054834 | 8 | A | 0.0008 | 16 | A | 0.0016 | 12 | A | 0.0012
| 399.999 | eV | 1.8182e-05 | 0.009134 | 0.04741 | 0.056544 | 9 | A | 0.0009 | 17 | A | 0.0017 | 12 | A | 0.0012
| 449.999 | eV | 2.0455e-05 | 0.009688 | 0.05008 | 0.059768 | 9 | A | 0.0009 | 18 | A | 0.0018 | 13 | A | 0.0013
| 499.999 | eV | 2.2727e-05 | 0.01021 | 0.05255 | 0.06276 | 10 | A | 0.001 | 19 | A | 0.0019 | 14 | A | 0.0014
| 549.999 | eV | 2.5e-05 | 0.01071 | 0.05486 | 0.06557 | 10 | A | 0.001 | 20 | A | 0.002 | 14 | A | 0.0014
| 599.999 | eV | 2.7273e-05 | 0.01119 | 0.05703 | 0.06822 | 11 | A | 0.0011 | 21 | A | 0.0021 | 15 | A | 0.0015
| 649.999 | eV | 2.9545e-05 | 0.01164 | 0.05907 | 0.07071 | 11 | A | 0.0011 | 21 | A | 0.0021 | 15 | A | 0.0015
| 699.999 | eV | 3.1818e-05 | 0.01208 | 0.061 | 0.07308 | 12 | A | 0.0012 | 22 | A | 0.0022 | 16 | A | 0.0016
| 799.999 | eV | 3.6364e-05 | 0.01292 | 0.06458 | 0.0775 | 13 | A | 0.0013 | 24 | A | 0.0024 | 17 | A | 0.0017
| 899.999 | eV | 4.0909e-05 | 0.0137 | 0.06783 | 0.08153 | 13 | A | 0.0013 | 25 | A | 0.0025 | 18 | A | 0.0018
| 999.999 | eV | 4.5455e-05 | 0.01444 | 0.07082 | 0.08526 | 14 | A | 0.0014 | 27 | A | 0.0027 | 19 | A | 0.0019
| 1.1 | keV | 5e-05 | 0.01515 | 0.07358 | 0.08873 | 15 | A | 0.0015 | 28 | A | 0.0028 | 20 | A | 0.002
| 1.2 | keV | 5.4545e-05 | 0.01582 | 0.07615 | 0.09197 | 16 | A | 0.0016 | 29 | A | 0.0029 | 21 | A | 0.0021
| 1.3 | keV | 5.9091e-05 | 0.01647 | 0.07855 | 0.09502 | 17 | A | 0.0017 | 30 | A | 0.003 | 22 | A | 0.0022
| 1.4 | keV | 6.3636e-05 | 0.01709 | 0.0808 | 0.09789 | 17 | A | 0.0017 | 32 | A | 0.0032 | 23 | A | 0.0023
| 1.5 | keV | 6.8182e-05 | 0.01769 | 0.08292 | 0.10061 | 18 | A | 0.0018 | 33 | A | 0.0033 | 24 | A | 0.0024
| 1.6 | keV | 7.2727e-05 | 0.01827 | 0.08493 | 0.1032 | 19 | A | 0.0019 | 34 | A | 0.0034 | 25 | A | 0.0025
| 1.7 | keV | 7.7273e-05 | 0.01883 | 0.08683 | 0.10566 | 20 | A | 0.002 | 35 | A | 0.0035 | 26 | A | 0.0026
| 1.8 | keV | 8.1818e-05 | 0.01938 | 0.08863 | 0.10801 | 20 | A | 0.002 | 36 | A | 0.0036 | 26 | A | 0.0026
| 2 | keV | 9.0909e-05 | 0.02042 | 0.09199 | 0.11241 | 22 | A | 0.0022 | 38 | A | 0.0038 | 28 | A | 0.0028
| 2.25 | keV | 0.00010227 | 0.02166 | 0.09579 | 0.11745 | 24 | A | 0.0024 | 41 | A | 0.0041 | 30 | A | 0.003
| 2.5 | keV | 0.00011364 | 0.02283 | 0.09921 | 0.12204 | 25 | A | 0.0025 | 44 | A | 0.0044 | 32 | A | 0.0032
| 2.75 | keV | 0.000125 | 0.02395 | 0.1023 | 0.12625 | 27 | A | 0.0027 | 46 | A | 0.0046 | 34 | A | 0.0034
| 3 | keV | 0.00013636 | 0.02501 | 0.1052 | 0.13021 | 28 | A | 0.0028 | 48 | A | 0.0048 | 35 | A | 0.0035
| 3.25 | keV | 0.00014773 | 0.02604 | 0.1078 | 0.13384 | 30 | A | 0.003 | 51 | A | 0.0051 | 37 | A | 0.0037
| 3.5 | keV | 0.00015909 | 0.02702 | 0.1102 | 0.13722 | 32 | A | 0.0032 | 53 | A | 0.0053 | 39 | A | 0.0039
| 3.75 | keV | 0.00017045 | 0.02797 | 0.1125 | 0.14047 | 33 | A | 0.0033 | 55 | A | 0.0055 | 41 | A | 0.0041
| 4 | keV | 0.00018182 | 0.02888 | 0.1146 | 0.14348 | 35 | A | 0.0035 | 57 | A | 0.0057 | 42 | A | 0.0042
| 4.5 | keV | 0.00020455 | 0.03064 | 0.1185 | 0.14914 | 38 | A | 0.0038 | 62 | A | 0.0062 | 45 | A | 0.0045
| 5 | keV | 0.00022727 | 0.03229 | 0.1219 | 0.15419 | 41 | A | 0.0041 | 66 | A | 0.0066 | 48 | A | 0.0048
| 5.5 | keV | 0.00025 | 0.03387 | 0.1249 | 0.15877 | 43 | A | 0.0043 | 70 | A | 0.007 | 51 | A | 0.0051
| 6 | keV | 0.00027273 | 0.03538 | 0.1276 | 0.16298 | 46 | A | 0.0046 | 74 | A | 0.0074 | 54 | A | 0.0054
| 6.5 | keV | 0.00029545 | 0.03682 | 0.1301 | 0.16692 | 49 | A | 0.0049 | 78 | A | 0.0078 | 57 | A | 0.0057
| 7 | keV | 0.00031818 | 0.03821 | 0.1324 | 0.17061 | 52 | A | 0.0052 | 81 | A | 0.0081 | 60 | A | 0.006
| 8 | keV | 0.00036364 | 0.04085 | 0.1363 | 0.17715 | 57 | A | 0.0057 | 89 | A | 0.0089 | 66 | A | 0.0066
| 9 | keV | 0.00040909 | 0.04333 | 0.1397 | 0.18303 | 63 | A | 0.0063 | 96 | A | 0.0096 | 71 | A | 0.0071
| 10 | keV | 0.00045455 | 0.04567 | 0.1426 | 0.18827 | 68 | A | 0.0068 | 103 | A | 0.0103 | 76 | A | 0.0076
| 11 | keV | 0.0005 | 0.0479 | 0.1451 | 0.193 | 73 | A | 0.0073 | 110 | A | 0.011 | 82 | A | 0.0082
| 12 | keV | 0.00054545 | 0.05003 | 0.1473 | 0.19733 | 79 | A | 0.0079 | 117 | A | 0.0117 | 87 | A | 0.0087
| 13 | keV | 0.00059091 | 0.05207 | 0.1492 | 0.20127 | 84 | A | 0.0084 | 123 | A | 0.0123 | 92 | A | 0.0092
| 14 | keV | 0.00063636 | 0.05404 | 0.1509 | 0.20494 | 89 | A | 0.0089 | 130 | A | 0.013 | 97 | A | 0.0097
| 15 | keV | 0.00068182 | 0.05593 | 0.1524 | 0.20833 | 94 | A | 0.0094 | 136 | A | 0.0136 | 101 | A | 0.0101
| 16 | keV | 0.00072727 | 0.05777 | 0.1538 | 0.21157 | 99 | A | 0.0099 | 143 | A | 0.0143 | 106 | A | 0.0106
| 17 | keV | 0.00077273 | 0.05955 | 0.155 | 0.21455 | 104 | A | 0.0104 | 149 | A | 0.0149 | 111 | A | 0.0111
| 18 | keV | 0.00081818 | 0.06127 | 0.156 | 0.21727 | 110 | A | 0.011 | 155 | A | 0.0155 | 116 | A | 0.0116
| 20 | keV | 0.00090909 | 0.06459 | 0.1578 | 0.22239 | 120 | A | 0.012 | 168 | A | 0.0168 | 125 | A | 0.0125
| 22.5 | keV | 0.0010227 | 0.0685 | 0.1596 | 0.2281 | 133 | A | 0.0133 | 183 | A | 0.0183 | 136 | A | 0.0136
| 25 | keV | 0.0011364 | 0.07221 | 0.1609 | 0.23311 | 145 | A | 0.0145 | 198 | A | 0.0198 | 148 | A | 0.0148
| 27.5 | keV | 0.00125 | 0.07573 | 0.1619 | 0.23763 | 158 | A | 0.0158 | 212 | A | 0.0212 | 159 | A | 0.0159
| 30 | keV | 0.0013636 | 0.0791 | 0.1626 | 0.2417 | 171 | A | 0.0171 | 227 | A | 0.0227 | 170 | A | 0.017
| 32.5 | keV | 0.0014773 | 0.08233 | 0.163 | 0.24533 | 184 | A | 0.0184 | 241 | A | 0.0241 | 181 | A | 0.0181
| 35 | keV | 0.0015909 | 0.08544 | 0.1633 | 0.24874 | 197 | A | 0.0197 | 256 | A | 0.0256 | 191 | A | 0.0191
| 37.5 | keV | 0.0017045 | 0.08844 | 0.1635 | 0.25194 | 209 | A | 0.0209 | 270 | A | 0.027 | 202 | A | 0.0202
| 40 | keV | 0.0018182 | 0.09134 | 0.1635 | 0.25484 | 222 | A | 0.0222 | 284 | A | 0.0284 | 212 | A | 0.0212
| 45 | keV | 0.0020455 | 0.09872 | 0.1632 | 0.26192 | 248 | A | 0.0248 | 311 | A | 0.0311 | 233 | A | 0.0233
| 50 | keV | 0.0022727 | 0.1124 | 0.1627 | 0.2751 | 274 | A | 0.0274 | 338 | A | 0.0338 | 253 | A | 0.0253
| 55 | keV | 0.0025 | 0.1247 | 0.1619 | 0.2866 | 299 | A | 0.0299 | 364 | A | 0.0364 | 272 | A | 0.0272
| 60 | keV | 0.0027273 | 0.1356 | 0.1609 | 0.2965 | 324 | A | 0.0324 | 389 | A | 0.0389 | 291 | A | 0.0291
| 65 | keV | 0.0029545 | 0.1451 | 0.1599 | 0.305 | 349 | A | 0.0349 | 414 | A | 0.0414 | 309 | A | 0.0309
| 70 | keV | 0.0031818 | 0.1534 | 0.1587 | 0.3121 | 374 | A | 0.0374 | 438 | A | 0.0438 | 326 | A | 0.0326
| 80 | keV | 0.0036364 | 0.1669 | 0.1563 | 0.3232 | 425 | A | 0.0425 | 483 | A | 0.0483 | 361 | A | 0.0361
| 90 | keV | 0.0040909 | 0.1774 | 0.1537 | 0.3311 | 477 | A | 0.0477 | 527 | A | 0.0527 | 395 | A | 0.0395
| 100 | keV | 0.0045455 | 0.1859 | 0.1511 | 0.337 | 530 | A | 0.053 | 570 | A | 0.057 | 429 | A | 0.0429
| 110 | keV | 0.005 | 0.1931 | 0.1484 | 0.3415 | 584 | A | 0.0584 | 613 | A | 0.0613 | 462 | A | 0.0462
| 120 | keV | 0.0054545 | 0.1995 | 0.1459 | 0.3454 | 639 | A | 0.0639 | 656 | A | 0.0656 | 495 | A | 0.0495
| 130 | keV | 0.0059091 | 0.2056 | 0.1433 | 0.3489 | 694 | A | 0.0694 | 698 | A | 0.0698 | 528 | A | 0.0528
| 140 | keV | 0.0063636 | 0.2115 | 0.1409 | 0.3524 | 751 | A | 0.0751 | 740 | A | 0.074 | 561 | A | 0.0561
| 150 | keV | 0.0068182 | 0.2175 | 0.1385 | 0.356 | 808 | A | 0.0808 | 781 | A | 0.0781 | 594 | A | 0.0594
| 160 | keV | 0.0072727 | 0.2235 | 0.1361 | 0.3596 | 865 | A | 0.0865 | 822 | A | 0.0822 | 627 | A | 0.0627
| 170 | keV | 0.0077273 | 0.2297 | 0.1339 | 0.3636 | 923 | A | 0.0923 | 863 | A | 0.0863 | 660 | A | 0.066
| 180 | keV | 0.0081818 | 0.236 | 0.1317 | 0.3677 | 982 | A | 0.0982 | 903 | A | 0.0903 | 692 | A | 0.0692
| 200 | keV | 0.0090909 | 0.2494 | 0.1276 | 0.377 | 1099 | A | 0.1099 | 981 | A | 0.0981 | 757 | A | 0.0757
| 225 | keV | 0.010227 | 0.2672 | 0.1228 | 0.39 | 1247 | A | 0.1247 | 1075 | A | 0.1075 | 836 | A | 0.0836
| 250 | keV | 0.011364 | 0.2861 | 0.1184 | 0.4045 | 1395 | A | 0.1395 | 1166 | A | 0.1166 | 912 | A | 0.0912
| 275 | keV | 0.0125 | 0.306 | 0.1143 | 0.4203 | 1542 | A | 0.1542 | 1253 | A | 0.1253 | 986 | A | 0.0986
| 300 | keV | 0.013636 | 0.3267 | 0.1105 | 0.4372 | 1687 | A | 0.1687 | 1336 | A | 0.1336 | 1058 | A | 0.1058
| 325 | keV | 0.014773 | 0.3479 | 0.1071 | 0.455 | 1832 | A | 0.1832 | 1414 | A | 0.1414 | 1126 | A | 0.1126
| 350 | keV | 0.015909 | 0.3696 | 0.1038 | 0.4734 | 1974 | A | 0.1974 | 1489 | A | 0.1489 | 1192 | A | 0.1192
| 375 | keV | 0.017045 | 0.3915 | 0.1008 | 0.4923 | 2114 | A | 0.2114 | 1559 | A | 0.1559 | 1255 | A | 0.1255
| 400 | keV | 0.018182 | 0.4137 | 0.09801 | 0.51171 | 2253 | A | 0.2253 | 1625 | A | 0.1625 | 1315 | A | 0.1315
| 450 | keV | 0.020455 | 0.4582 | 0.09291 | 0.55111 | 2524 | A | 0.2524 | 1747 | A | 0.1747 | 1429 | A | 0.1429
| 500 | keV | 0.022727 | 0.5026 | 0.08839 | 0.59099 | 2786 | A | 0.2786 | 1857 | A | 0.1857 | 1533 | A | 0.1533
| 550 | keV | 0.025 | 0.5464 | 0.08437 | 0.63077 | 3041 | A | 0.3041 | 1957 | A | 0.1957 | 1629 | A | 0.1629
| 600 | keV | 0.027273 | 0.5893 | 0.08075 | 0.67005 | 3288 | A | 0.3288 | 2047 | A | 0.2047 | 1718 | A | 0.1718
| 650 | keV | 0.029545 | 0.6313 | 0.07748 | 0.70878 | 3527 | A | 0.3527 | 2129 | A | 0.2129 | 1801 | A | 0.1801
| 700 | keV | 0.031818 | 0.6722 | 0.07451 | 0.74671 | 3761 | A | 0.3761 | 2205 | A | 0.2205 | 1878 | A | 0.1878
| 800 | keV | 0.036364 | 0.7507 | 0.0693 | 0.82 | 4210 | A | 0.421 | 2337 | A | 0.2337 | 2018 | A | 0.2018
| 900 | keV | 0.040909 | 0.8246 | 0.06487 | 0.88947 | 4637 | A | 0.4637 | 2451 | A | 0.2451 | 2142 | A | 0.2142
| 1 | MeV | 0.045455 | 0.8943 | 0.06106 | 0.95536 | 5046 | A | 0.5046 | 2550 | A | 0.255 | 2254 | A | 0.2254
| 1.1 | MeV | 0.05 | 0.96 | 0.05773 | 1.0177 | 5439 | A | 0.5439 | 2637 | A | 0.2637 | 2355 | A | 0.2355
| 1.2 | MeV | 0.054545 | 1.022 | 0.0548 | 1.0768 | 5818 | A | 0.5818 | 2715 | A | 0.2715 | 2447 | A | 0.2447
| 1.3 | MeV | 0.059091 | 1.081 | 0.05219 | 1.1332 | 6185 | A | 0.6185 | 2785 | A | 0.2785 | 2532 | A | 0.2532
| 1.4 | MeV | 0.063636 | 1.137 | 0.04986 | 1.1869 | 6540 | A | 0.654 | 2848 | A | 0.2848 | 2610 | A | 0.261
| 1.5 | MeV | 0.068182 | 1.19 | 0.04775 | 1.2377 | 6885 | A | 0.6885 | 2905 | A | 0.2905 | 2683 | A | 0.2683
| 1.6 | MeV | 0.072727 | 1.241 | 0.04584 | 1.2868 | 7221 | A | 0.7221 | 2958 | A | 0.2958 | 2751 | A | 0.2751
| 1.7 | MeV | 0.077273 | 1.29 | 0.04409 | 1.3341 | 7548 | A | 0.7548 | 3006 | A | 0.3006 | 2816 | A | 0.2816
| 1.8 | MeV | 0.081818 | 1.337 | 0.04249 | 1.3795 | 7868 | A | 0.7868 | 3051 | A | 0.3051 | 2876 | A | 0.2876
| 2 | MeV | 0.090909 | 1.426 | 0.03967 | 1.4657 | 8486 | A | 0.8486 | 3131 | A | 0.3131 | 2987 | A | 0.2987
| 2.25 | MeV | 0.10227 | 1.528 | 0.03668 | 1.5647 | 9224 | A | 0.9224 | 3218 | A | 0.3218 | 3111 | A | 0.3111
| 2.5 | MeV | 0.11364 | 1.623 | 0.03416 | 1.6572 | 9930 | A | 0.993 | 3292 | A | 0.3292 | 3221 | A | 0.3221
| 2.75 | MeV | 0.125 | 1.711 | 0.03201 | 1.743 | 1.06 | um | 1.06 | 3358 | A | 0.3358 | 3321 | A | 0.3321
| 3 | MeV | 0.13636 | 1.794 | 0.03014 | 1.8241 | 1.13 | um | 1.13 | 3415 | A | 0.3415 | 3411 | A | 0.3411
| 3.25 | MeV | 0.14773 | 1.871 | 0.0285 | 1.8995 | 1.19 | um | 1.19 | 3467 | A | 0.3467 | 3494 | A | 0.3494
| 3.5 | MeV | 0.15909 | 1.945 | 0.02705 | 1.9721 | 1.25 | um | 1.25 | 3513 | A | 0.3513 | 3571 | A | 0.3571
| 3.75 | MeV | 0.17045 | 2.014 | 0.02576 | 2.0398 | 1.31 | um | 1.31 | 3555 | A | 0.3555 | 3642 | A | 0.3642
| 4 | MeV | 0.18182 | 2.079 | 0.02459 | 2.1036 | 1.37 | um | 1.37 | 3594 | A | 0.3594 | 3709 | A | 0.3709
| 4.5 | MeV | 0.20455 | 2.2 | 0.02259 | 2.2226 | 1.48 | um | 1.48 | 3663 | A | 0.3663 | 3830 | A | 0.383
| 5 | MeV | 0.22727 | 2.309 | 0.02092 | 2.3299 | 1.59 | um | 1.59 | 3723 | A | 0.3723 | 3937 | A | 0.3937
| 5.5 | MeV | 0.25 | 2.407 | 0.0195 | 2.4265 | 1.69 | um | 1.69 | 3775 | A | 0.3775 | 4035 | A | 0.4035
| 6 | MeV | 0.27273 | 2.497 | 0.01829 | 2.5153 | 1.79 | um | 1.79 | 3822 | A | 0.3822 | 4124 | A | 0.4124
| 6.5 | MeV | 0.29545 | 2.579 | 0.01722 | 2.5962 | 1.89 | um | 1.89 | 3863 | A | 0.3863 | 4205 | A | 0.4205
| 7 | MeV | 0.31818 | 2.653 | 0.01629 | 2.6693 | 1.98 | um | 1.98 | 3901 | A | 0.3901 | 4281 | A | 0.4281
| 8 | MeV | 0.36364 | 2.783 | 0.01473 | 2.7977 | 2.16 | um | 2.16 | 3972 | A | 0.3972 | 4418 | A | 0.4418
| 9 | MeV | 0.40909 | 2.893 | 0.01346 | 2.9065 | 2.34 | um | 2.34 | 4033 | A | 0.4033 | 4540 | A | 0.454
| 10 | MeV | 0.45455 | 2.985 | 0.01241 | 2.9974 | 2.51 | um | 2.51 | 4087 | A | 0.4087 | 4650 | A | 0.465
| 11 | MeV | 0.5 | 3.062 | 0.01153 | 3.0735 | 2.67 | um | 2.67 | 4135 | A | 0.4135 | 4751 | A | 0.4751
| 12 | MeV | 0.54545 | 3.127 | 0.01077 | 3.1378 | 2.84 | um | 2.84 | 4179 | A | 0.4179 | 4844 | A | 0.4844
| 13 | MeV | 0.59091 | 3.182 | 0.01012 | 3.1921 | 3 | um | 3 | 4219 | A | 0.4219 | 4931 | A | 0.4931
| 14 | MeV | 0.63636 | 3.228 | 0.009544 | 3.2375 | 3.16 | um | 3.16 | 4257 | A | 0.4257 | 5013 | A | 0.5013
| 15 | MeV | 0.68182 | 3.266 | 0.009037 | 3.275 | 3.31 | um | 3.31 | 4292 | A | 0.4292 | 5091 | A | 0.5091
| 16 | MeV | 0.72727 | 3.297 | 0.008587 | 3.3056 | 3.47 | um | 3.47 | 4325 | A | 0.4325 | 5165 | A | 0.5165
| 17 | MeV | 0.77273 | 3.323 | 0.008183 | 3.3312 | 3.62 | um | 3.62 | 4357 | A | 0.4357 | 5236 | A | 0.5236
| 18 | MeV | 0.81818 | 3.344 | 0.007818 | 3.3518 | 3.77 | um | 3.77 | 4387 | A | 0.4387 | 5305 | A | 0.5305
| 20 | MeV | 0.90909 | 3.372 | 0.007185 | 3.3792 | 4.08 | um | 4.08 | 4454 | A | 0.4454 | 5435 | A | 0.5435
| 22.5 | MeV | 1.0227 | 3.39 | 0.006535 | 3.3965 | 4.45 | um | 4.45 | 4538 | A | 0.4538 | 5587 | A | 0.5587
| 25 | MeV | 1.1364 | 3.392 | 0.006001 | 3.398 | 4.83 | um | 4.83 | 4618 | A | 0.4618 | 5731 | A | 0.5731
| 27.5 | MeV | 1.25 | 3.383 | 0.005553 | 3.3886 | 5.21 | um | 5.21 | 4694 | A | 0.4694 | 5868 | A | 0.5868
| 30 | MeV | 1.3636 | 3.366 | 0.005173 | 3.3712 | 5.59 | um | 5.59 | 4767 | A | 0.4767 | 6001 | A | 0.6001
| 32.5 | MeV | 1.4773 | 3.343 | 0.004844 | 3.3478 | 5.97 | um | 5.97 | 4839 | A | 0.4839 | 6130 | A | 0.613
| 35 | MeV | 1.5909 | 3.315 | 0.004558 | 3.3196 | 6.36 | um | 6.36 | 4909 | A | 0.4909 | 6255 | A | 0.6255
| 37.5 | MeV | 1.7045 | 3.285 | 0.004306 | 3.2893 | 6.75 | um | 6.75 | 4979 | A | 0.4979 | 6379 | A | 0.6379
| 40 | MeV | 1.8182 | 3.253 | 0.004083 | 3.2571 | 7.14 | um | 7.14 | 5048 | A | 0.5048 | 6501 | A | 0.6501
| 45 | MeV | 2.0455 | 3.191 | 0.003703 | 3.1947 | 7.94 | um | 7.94 | 5244 | A | 0.5244 | 6741 | A | 0.6741
| 50 | MeV | 2.2727 | 3.133 | 0.003393 | 3.1364 | 8.75 | um | 8.75 | 5438 | A | 0.5438 | 6977 | A | 0.6977
| 55 | MeV | 2.5 | 3.059 | 0.003133 | 3.0621 | 9.58 | um | 9.58 | 5631 | A | 0.5631 | 7212 | A | 0.7212
| 60 | MeV | 2.7273 | 2.989 | 0.002913 | 2.9919 | 10.43 | um | 10.43 | 5825 | A | 0.5825 | 7447 | A | 0.7447
| 65 | MeV | 2.9545 | 2.921 | 0.002724 | 2.9237 | 11.31 | um | 11.31 | 6019 | A | 0.6019 | 7683 | A | 0.7683
| 70 | MeV | 3.1818 | 2.855 | 0.002559 | 2.8576 | 12.2 | um | 12.2 | 6216 | A | 0.6216 | 7921 | A | 0.7921
| 80 | MeV | 3.6364 | 2.732 | 0.002286 | 2.7343 | 14.05 | um | 14.05 | 6864 | A | 0.6864 | 8403 | A | 0.8403
| 90 | MeV | 4.0909 | 2.619 | 0.002069 | 2.6211 | 15.97 | um | 15.97 | 7506 | A | 0.7506 | 8898 | A | 0.8898
| 100 | MeV | 4.5455 | 2.517 | 0.001892 | 2.5189 | 17.98 | um | 17.98 | 8145 | A | 0.8145 | 9405 | A | 0.9405
| 110 | MeV | 5 | 2.423 | 0.001744 | 2.4247 | 20.07 | um | 20.07 | 8782 | A | 0.8782 | 9927 | A | 0.9927
| 120 | MeV | 5.4545 | 2.338 | 0.001619 | 2.3396 | 22.24 | um | 22.24 | 9421 | A | 0.9421 | 1.05 | um | 1.05
| 130 | MeV | 5.9091 | 2.259 | 0.001512 | 2.2605 | 24.49 | um | 24.49 | 1.01 | um | 1.01 | 1.1 | um | 1.1
| 140 | MeV | 6.3636 | 2.186 | 0.001419 | 2.1874 | 26.81 | um | 26.81 | 1.07 | um | 1.07 | 1.16 | um | 1.16
| 150 | MeV | 6.8182 | 2.119 | 0.001337 | 2.1203 | 29.21 | um | 29.21 | 1.13 | um | 1.13 | 1.22 | um | 1.22
| 160 | MeV | 7.2727 | 2.056 | 0.001265 | 2.0573 | 31.69 | um | 31.69 | 1.2 | um | 1.2 | 1.28 | um | 1.28
| 170 | MeV | 7.7273 | 1.997 | 0.001201 | 1.9982 | 34.24 | um | 34.24 | 1.27 | um | 1.27 | 1.34 | um | 1.34
| 180 | MeV | 8.1818 | 1.942 | 0.001143 | 1.9431 | 36.86 | um | 36.86 | 1.33 | um | 1.33 | 1.4 | um | 1.4
| 200 | MeV | 9.0909 | 1.84 | 0.001044 | 1.841 | 42.33 | um | 42.33 | 1.56 | um | 1.56 | 1.53 | um | 1.53
| 225 | MeV | 10.2273 | 1.726 | 0.0009424 | 1.7269 | 49.58 | um | 49.58 | 1.9 | um | 1.9 | 1.7 | um | 1.7
| 250 | MeV | 11.3636 | 1.625 | 0.00086 | 1.6259 | 57.3 | um | 57.3 | 2.22 | um | 2.22 | 1.88 | um | 1.88
| 275 | MeV | 12.5 | 1.535 | 0.0007915 | 1.5358 | 65.48 | um | 65.48 | 2.53 | um | 2.53 | 2.07 | um | 2.07
| 300 | MeV | 13.6364 | 1.453 | 0.0007337 | 1.4537 | 74.14 | um | 74.14 | 2.84 | um | 2.84 | 2.27 | um | 2.27
| 325 | MeV | 14.7727 | 1.378 | 0.0006842 | 1.3787 | 83.27 | um | 83.27 | 3.15 | um | 3.15 | 2.48 | um | 2.48
| 350 | MeV | 15.9091 | 1.311 | 0.0006413 | 1.3116 | 92.89 | um | 92.89 | 3.46 | um | 3.46 | 2.7 | um | 2.7
| 375 | MeV | 17.0455 | 1.249 | 0.0006037 | 1.2496 | 102.99 | um | 102.99 | 3.77 | um | 3.77 | 2.93 | um | 2.93
| 400 | MeV | 18.1818 | 1.193 | 0.0005705 | 1.1936 | 113.58 | um | 113.58 | 4.09 | um | 4.09 | 3.16 | um | 3.16
| 450 | MeV | 20.4545 | 1.095 | 0.0005144 | 1.0955 | 136.21 | um | 136.21 | 5.25 | um | 5.25 | 3.67 | um | 3.67
| 500 | MeV | 22.7273 | 1.015 | 0.0004689 | 1.0155 | 160.74 | um | 160.74 | 6.36 | um | 6.36 | 4.22 | um | 4.22
| 550 | MeV | 25 | 0.9488 | 0.0004311 | 0.94923 | 187.1 | um | 187.1 | 7.43 | um | 7.43 | 4.81 | um | 4.81
| 600 | MeV | 27.2727 | 0.8959 | 0.0003993 | 0.8963 | 215.15 | um | 215.15 | 8.49 | um | 8.49 | 5.43 | um | 5.43
| 650 | MeV | 29.5455 | 0.8545 | 0.000372 | 0.85487 | 244.7 | um | 244.7 | 9.53 | um | 9.53 | 6.07 | um | 6.07
| 700 | MeV | 31.8182 | 0.8128 | 0.0003484 | 0.81315 | 275.73 | um | 275.73 | 10.56 | um | 10.56 | 6.75 | um | 6.75
| 800 | MeV | 36.3636 | 0.7388 | 0.0003095 | 0.73911 | 342.49 | um | 342.49 | 14.3 | um | 14.3 | 8.2 | um | 8.2
| 900 | MeV | 40.9091 | 0.679 | 0.0002788 | 0.67928 | 415.53 | um | 415.53 | 17.77 | um | 17.77 | 9.77 | um | 9.77
| 1 | GeV | 45.4545 | 0.6295 | 0.0002539 | 0.62975 | 494.66 | um | 494.66 | 21.14 | um | 21.14 | 11.45 | um | 11.45
| 1.1 | GeV | 50 | 0.5878 | 0.0002332 | 0.58803 | 579.7 | um | 579.7 | 24.47 | um | 24.47 | 13.24 | um | 13.24
| 1.2 | GeV | 54.5455 | 0.5522 | 0.0002158 | 0.55242 | 670.5 | um | 670.5 | 27.79 | um | 27.79 | 15.14 | um | 15.14
| 1.3 | GeV | 59.0909 | 0.5214 | 0.0002009 | 0.5216 | 766.91 | um | 766.91 | 31.13 | um | 31.13 | 17.15 | um | 17.15
| 1.4 | GeV | 63.6364 | 0.4945 | 0.0001881 | 0.49469 | 868.8 | um | 868.8 | 34.48 | um | 34.48 | 19.25 | um | 19.25
| 1.5 | GeV | 68.1818 | 0.4707 | 0.0001768 | 0.47088 | 976.03 | um | 976.03 | 37.86 | um | 37.86 | 21.45 | um | 21.45
| 1.6 | GeV | 72.7273 | 0.4496 | 0.0001669 | 0.44977 | 1.09 | mm | 1090 | 41.26 | um | 41.26 | 23.75 | um | 23.75
| 1.7 | GeV | 77.2727 | 0.4307 | 0.0001581 | 0.43086 | 1.21 | mm | 1210 | 44.7 | um | 44.7 | 26.14 | um | 26.14
| 1.8 | GeV | 81.8182 | 0.4136 | 0.0001502 | 0.41375 | 1.33 | mm | 1330 | 48.17 | um | 48.17 | 28.61 | um | 28.61
| 2 | GeV | 90.9091 | 0.3842 | 0.0001366 | 0.38434 | 1.59 | mm | 1590 | 60.98 | um | 60.98 | 33.83 | um | 33.83
| 2.25 | GeV | 102.2727 | 0.354 | 0.0001229 | 0.35412 | 1.94 | mm | 1940 | 79.11 | um | 79.11 | 40.81 | um | 40.81
| 2.5 | GeV | 113.6364 | 0.3293 | 0.0001118 | 0.32941 | 2.32 | mm | 2320 | 96.06 | um | 96.06 | 48.27 | um | 48.27
| 2.75 | GeV | 125 | 0.3088 | 0.0001026 | 0.3089 | 2.72 | mm | 2720 | 112.44 | um | 112.44 | 56.17 | um | 56.17
| 3 | GeV | 136.3636 | 0.2914 | 9.486e-05 | 0.29149 | 3.15 | mm | 3150 | 128.49 | um | 128.49 | 64.51 | um | 64.51
| 3.25 | GeV | 147.7273 | 0.2765 | 8.825e-05 | 0.27659 | 3.61 | mm | 3610 | 144.35 | um | 144.35 | 73.23 | um | 73.23
| 3.5 | GeV | 159.0909 | 0.2635 | 8.253e-05 | 0.26358 | 4.09 | mm | 4090 | 160.11 | um | 160.11 | 82.34 | um | 82.34
| 3.75 | GeV | 170.4545 | 0.2522 | 7.754e-05 | 0.25228 | 4.59 | mm | 4590 | 175.81 | um | 175.81 | 91.79 | um | 91.79
| 4 | GeV | 181.8182 | 0.2422 | 7.315e-05 | 0.24227 | 5.12 | mm | 5120 | 191.46 | um | 191.46 | 101.57 | um | 101.57
| 4.5 | GeV | 204.5455 | 0.2253 | 6.575e-05 | 0.22537 | 6.22 | mm | 6220 | 248.66 | um | 248.66 | 122.06 | um | 122.06
| 5 | GeV | 227.2727 | 0.2117 | 5.976e-05 | 0.21176 | 7.41 | mm | 7410 | 301.14 | um | 301.14 | 143.67 | um | 143.67
| 5.5 | GeV | 250 | 0.2004 | 5.481e-05 | 0.20045 | 8.66 | mm | 8660 | 350.98 | um | 350.98 | 166.26 | um | 166.26
| 6 | GeV | 272.7273 | 0.191 | 5.065e-05 | 0.19105 | 9.99 | mm | 9990 | 399.11 | um | 399.11 | 189.74 | um | 189.74
| 6.5 | GeV | 295.4545 | 0.183 | 4.71e-05 | 0.18305 | 11.37 | mm | 11370 | 445.99 | um | 445.99 | 214 | um | 214
| 7 | GeV | 318.1818 | 0.176 | 4.403e-05 | 0.17604 | 12.81 | mm | 12810 | 491.9 | um | 491.9 | 238.96 | um | 238.96
| 8 | GeV | 363.6364 | 0.1648 | 3.899e-05 | 0.16484 | 15.85 | mm | 15850 | 655.83 | um | 655.83 | 290.67 | um | 290.67
| 9 | GeV | 409.0909 | 0.1561 | 3.502e-05 | 0.15614 | 19.08 | mm | 19080 | 801.64 | um | 801.64 | 344.34 | um | 344.34
| 10 | GeV | 454.5455 | 0.1492 | 3.181e-05 | 0.14923 | 22.47 | mm | 22470 | 936.9 | um | 936.9 | 399.52 | um | 399.52
| 11 | GeV | 500 | 0.1435 | 2.916e-05 | 0.14353 | 26.01 | mm | 26010 | 1.06 | mm | 1060 | 455.87 | um | 455.87
| 12 | GeV | 545.4545 | 0.1389 | 2.693e-05 | 0.13893 | 29.67 | mm | 29670 | 1.19 | mm | 1190 | 513.08 | um | 513.08
| 13 | GeV | 590.9091 | 0.135 | 2.503e-05 | 0.13503 | 33.45 | mm | 33450 | 1.3 | mm | 1300 | 570.91 | um | 570.91
| 14 | GeV | 636.3636 | 0.1318 | 2.339e-05 | 0.13182 | 37.33 | mm | 37330 | 1.42 | mm | 1420 | 629.17 | um | 629.17
| 15 | GeV | 681.8182 | 0.129 | 2.196e-05 | 0.12902 | 41.3 | mm | 41300 | 1.53 | mm | 1530 | 687.68 | um | 687.68
| 16 | GeV | 727.2727 | 0.1267 | 2.07e-05 | 0.12672 | 45.35 | mm | 45350 | 1.63 | mm | 1630 | 746.3 | um | 746.3
| 17 | GeV | 772.7273 | 0.1246 | 1.958e-05 | 0.12462 | 49.47 | mm | 49470 | 1.74 | mm | 1740 | 804.93 | um | 804.93
| 18 | GeV | 818.1818 | 0.1229 | 1.858e-05 | 0.12292 | 53.65 | mm | 53650 | 1.84 | mm | 1840 | 863.45 | um | 863.45
| 20 | GeV | 909.0909 | 0.12 | 1.687e-05 | 0.12002 | 62.18 | mm | 62180 | 2.21 | mm | 2210 | 979.94 | um | 979.94
228 | 22 | GeV | 1000 | 0.1178 | 1.546e-05 | 0.11782 | 70.89 | mm | 70890 | 2.53 | mm | 2530 | 1.1 | mm | 1100

## srim22Ne_C
1 | 2 | 3 | 4 | 5 | 6 | 7 | 8 | 9 | 10 | 11 | 12 | 13 | 14 | 15 | 16
2 | "SRIMfit"data table | [9 empty] | please fill in |  | from SRIM output
3 | SRIM ver= | SRIM-2013.00 |  | Gas? |  | == Target Composition == |  |  |  |  | please change in |  | for appropriate value/formula
4 | Ion Z= | 10 |  |  | Atom | Atom | Atomic | Mass |  | Multiply Stopping by ; for Stopping Units
5 | Ion A= | 22 | amu |  | Name | Numb | [%] | [%] | unitID | Cnv. Factor |  |  |  | ThisWSname | srim22Ne_C
6 | Target= | C | short name |  | C | 6 | 100 | 100 | 1 | 22.529 | eV / Angstrom |  |  | Corded | Ayoshida.RIKEN 2017.11
7 |  | Carbon | [6 empty] | 2 | 225.29 | keV / micron
8 | Trg.Dens= | 2.253 | g/cm3 | [5 empty] | 3 | 225.29 | MeV / mm
9 |  | 1.1296e+23 | atoms/cm3 | [5 empty] | 4 | 1 | keV / (ug/cm2)
10 | BraggCrct= | 0% | [6 empty] | 5 | 1 | MeV / (mg/cm2)
11 |  | row# | SRIM E range | [5 empty] | 6 | 1000 | keV / (mg/cm2)
12 | Emin= | 20 | 0.22 | 10eV/A |  |  |  |  | 7 | 19.945 | eV / (1E15 atoms/cm2)
13 | Emax= | 228 | 22000000 | 1GeV/A |  |  |  |  | 8 | 0.17117 | L.S.S. reduced unit
14 | if Gas; Ptbl = |  | Pa |  |  |  | 100 | 100 | 0 | == 5 : MeV/(mg/cm2)
15 | if Gas; Ttbl = |  | degC
16 |  |  |  |  | SRIM Stopping Power Unit = [MeV/(mg/cm2)]
17 | Ion |  |  | dE/dx Elec | dE/dx Nucl | dE/dx tot | Projected |  |  | Longitudinal |  |  | Lateral
18 | Energy |  | [MeV/u] | [MeV/(mg/cm2)] |  |  | Range |  | [um] | Straggling |  | [um] | Straggling |  | [um]
19
20 | 224.999 | eV | 1.0227e-05 | 0.08598 | 0.9417 | 1.0277 | 12 | A | 0.0012 | 6 | A | 0.0006 | 4 | A | 0.0004
| 249.999 | eV | 1.1364e-05 | 0.09063 | 0.9784 | 1.069 | 13 | A | 0.0013 | 6 | A | 0.0006 | 5 | A | 0.0005
| 274.999 | eV | 1.25e-05 | 0.09505 | 1.012 | 1.1071 | 14 | A | 0.0014 | 7 | A | 0.0007 | 5 | A | 0.0005
| 299.999 | eV | 1.3636e-05 | 0.09928 | 1.043 | 1.1423 | 14 | A | 0.0014 | 7 | A | 0.0007 | 5 | A | 0.0005
| 324.999 | eV | 1.4773e-05 | 0.1033 | 1.072 | 1.1753 | 15 | A | 0.0015 | 7 | A | 0.0007 | 5 | A | 0.0005
| 349.999 | eV | 1.5909e-05 | 0.1072 | 1.098 | 1.2052 | 16 | A | 0.0016 | 7 | A | 0.0007 | 5 | A | 0.0005
| 374.999 | eV | 1.7045e-05 | 0.111 | 1.123 | 1.234 | 16 | A | 0.0016 | 8 | A | 0.0008 | 6 | A | 0.0006
| 399.999 | eV | 1.8182e-05 | 0.1146 | 1.147 | 1.2616 | 17 | A | 0.0017 | 8 | A | 0.0008 | 6 | A | 0.0006
| 449.999 | eV | 2.0455e-05 | 0.1216 | 1.19 | 1.3116 | 18 | A | 0.0018 | 8 | A | 0.0008 | 6 | A | 0.0006
| 499.999 | eV | 2.2727e-05 | 0.1282 | 1.228 | 1.3562 | 19 | A | 0.0019 | 9 | A | 0.0009 | 7 | A | 0.0007
| 549.999 | eV | 2.5e-05 | 0.1344 | 1.262 | 1.3964 | 21 | A | 0.0021 | 9 | A | 0.0009 | 7 | A | 0.0007
| 599.999 | eV | 2.7273e-05 | 0.1404 | 1.294 | 1.4344 | 22 | A | 0.0022 | 10 | A | 0.001 | 7 | A | 0.0007
| 649.999 | eV | 2.9545e-05 | 0.1461 | 1.323 | 1.4691 | 23 | A | 0.0023 | 10 | A | 0.001 | 8 | A | 0.0008
| 699.999 | eV | 3.1818e-05 | 0.1516 | 1.349 | 1.5006 | 24 | A | 0.0024 | 11 | A | 0.0011 | 8 | A | 0.0008
| 799.999 | eV | 3.6364e-05 | 0.1621 | 1.396 | 1.5581 | 26 | A | 0.0026 | 12 | A | 0.0012 | 9 | A | 0.0009
| 899.999 | eV | 4.0909e-05 | 0.172 | 1.437 | 1.609 | 28 | A | 0.0028 | 12 | A | 0.0012 | 9 | A | 0.0009
| 999.999 | eV | 4.5455e-05 | 0.1813 | 1.472 | 1.6533 | 30 | A | 0.003 | 13 | A | 0.0013 | 10 | A | 0.001
| 1.1 | keV | 5e-05 | 0.1901 | 1.503 | 1.6931 | 32 | A | 0.0032 | 14 | A | 0.0014 | 10 | A | 0.001
| 1.2 | keV | 5.4545e-05 | 0.1986 | 1.531 | 1.7296 | 34 | A | 0.0034 | 14 | A | 0.0014 | 11 | A | 0.0011
| 1.3 | keV | 5.9091e-05 | 0.2067 | 1.556 | 1.7627 | 36 | A | 0.0036 | 15 | A | 0.0015 | 11 | A | 0.0011
| 1.4 | keV | 6.3636e-05 | 0.2145 | 1.579 | 1.7935 | 38 | A | 0.0038 | 16 | A | 0.0016 | 12 | A | 0.0012
| 1.5 | keV | 6.8182e-05 | 0.222 | 1.599 | 1.821 | 40 | A | 0.004 | 17 | A | 0.0017 | 12 | A | 0.0012
| 1.6 | keV | 7.2727e-05 | 0.2293 | 1.617 | 1.8463 | 41 | A | 0.0041 | 17 | A | 0.0017 | 13 | A | 0.0013
| 1.7 | keV | 7.7273e-05 | 0.2363 | 1.634 | 1.8703 | 43 | A | 0.0043 | 18 | A | 0.0018 | 13 | A | 0.0013
| 1.8 | keV | 8.1818e-05 | 0.2432 | 1.649 | 1.8922 | 45 | A | 0.0045 | 18 | A | 0.0018 | 14 | A | 0.0014
| 2 | keV | 9.0909e-05 | 0.2563 | 1.676 | 1.9323 | 49 | A | 0.0049 | 20 | A | 0.002 | 15 | A | 0.0015
| 2.25 | keV | 0.00010227 | 0.2719 | 1.704 | 1.9759 | 53 | A | 0.0053 | 21 | A | 0.0021 | 16 | A | 0.0016
| 2.5 | keV | 0.00011364 | 0.2866 | 1.726 | 2.0126 | 57 | A | 0.0057 | 23 | A | 0.0023 | 17 | A | 0.0017
| 2.75 | keV | 0.000125 | 0.3006 | 1.744 | 2.0446 | 62 | A | 0.0062 | 24 | A | 0.0024 | 18 | A | 0.0018
| 3 | keV | 0.00013636 | 0.3139 | 1.759 | 2.0729 | 66 | A | 0.0066 | 26 | A | 0.0026 | 19 | A | 0.0019
| 3.25 | keV | 0.00014773 | 0.3268 | 1.771 | 2.0978 | 70 | A | 0.007 | 27 | A | 0.0027 | 20 | A | 0.002
| 3.5 | keV | 0.00015909 | 0.3391 | 1.781 | 2.1201 | 74 | A | 0.0074 | 28 | A | 0.0028 | 21 | A | 0.0021
| 3.75 | keV | 0.00017045 | 0.351 | 1.789 | 2.14 | 78 | A | 0.0078 | 30 | A | 0.003 | 22 | A | 0.0022
| 4 | keV | 0.00018182 | 0.3625 | 1.796 | 2.1585 | 82 | A | 0.0082 | 31 | A | 0.0031 | 23 | A | 0.0023
| 4.5 | keV | 0.00020455 | 0.3845 | 1.805 | 2.1895 | 90 | A | 0.009 | 34 | A | 0.0034 | 25 | A | 0.0025
| 5 | keV | 0.00022727 | 0.4053 | 1.809 | 2.2143 | 98 | A | 0.0098 | 36 | A | 0.0036 | 27 | A | 0.0027
| 5.5 | keV | 0.00025 | 0.4251 | 1.81 | 2.2351 | 106 | A | 0.0106 | 39 | A | 0.0039 | 29 | A | 0.0029
| 6 | keV | 0.00027273 | 0.444 | 1.809 | 2.253 | 114 | A | 0.0114 | 41 | A | 0.0041 | 31 | A | 0.0031
| 6.5 | keV | 0.00029545 | 0.4621 | 1.806 | 2.2681 | 122 | A | 0.0122 | 44 | A | 0.0044 | 33 | A | 0.0033
| 7 | keV | 0.00031818 | 0.4795 | 1.801 | 2.2805 | 130 | A | 0.013 | 46 | A | 0.0046 | 35 | A | 0.0035
| 8 | keV | 0.00036364 | 0.5127 | 1.788 | 2.3007 | 146 | A | 0.0146 | 51 | A | 0.0051 | 38 | A | 0.0038
| 9 | keV | 0.00040909 | 0.5438 | 1.772 | 2.3158 | 162 | A | 0.0162 | 56 | A | 0.0056 | 42 | A | 0.0042
| 10 | keV | 0.00045455 | 0.5732 | 1.754 | 2.3272 | 178 | A | 0.0178 | 60 | A | 0.006 | 45 | A | 0.0045
| 11 | keV | 0.0005 | 0.6011 | 1.734 | 2.3351 | 194 | A | 0.0194 | 65 | A | 0.0065 | 48 | A | 0.0048
| 12 | keV | 0.00054545 | 0.6279 | 1.714 | 2.3419 | 210 | A | 0.021 | 69 | A | 0.0069 | 52 | A | 0.0052
| 13 | keV | 0.00059091 | 0.6535 | 1.694 | 2.3475 | 225 | A | 0.0225 | 74 | A | 0.0074 | 55 | A | 0.0055
| 14 | keV | 0.00063636 | 0.6782 | 1.673 | 2.3512 | 241 | A | 0.0241 | 78 | A | 0.0078 | 58 | A | 0.0058
| 15 | keV | 0.00068182 | 0.702 | 1.652 | 2.354 | 257 | A | 0.0257 | 83 | A | 0.0083 | 61 | A | 0.0061
| 16 | keV | 0.00072727 | 0.725 | 1.632 | 2.357 | 273 | A | 0.0273 | 87 | A | 0.0087 | 65 | A | 0.0065
| 17 | keV | 0.00077273 | 0.7473 | 1.611 | 2.3583 | 289 | A | 0.0289 | 91 | A | 0.0091 | 68 | A | 0.0068
| 18 | keV | 0.00081818 | 0.769 | 1.591 | 2.36 | 305 | A | 0.0305 | 95 | A | 0.0095 | 71 | A | 0.0071
| 20 | keV | 0.00090909 | 0.8106 | 1.552 | 2.3626 | 337 | A | 0.0337 | 103 | A | 0.0103 | 77 | A | 0.0077
| 22.5 | keV | 0.0010227 | 0.8598 | 1.506 | 2.3658 | 378 | A | 0.0378 | 113 | A | 0.0113 | 85 | A | 0.0085
| 25 | keV | 0.0011364 | 0.9063 | 1.462 | 2.3683 | 418 | A | 0.0418 | 123 | A | 0.0123 | 93 | A | 0.0093
| 27.5 | keV | 0.00125 | 0.9505 | 1.421 | 2.3715 | 459 | A | 0.0459 | 133 | A | 0.0133 | 100 | A | 0.01
| 30 | keV | 0.0013636 | 0.9928 | 1.382 | 2.3748 | 500 | A | 0.05 | 142 | A | 0.0142 | 108 | A | 0.0108
| 32.5 | keV | 0.0014773 | 1.033 | 1.345 | 2.378 | 541 | A | 0.0541 | 151 | A | 0.0151 | 115 | A | 0.0115
| 35 | keV | 0.0015909 | 1.072 | 1.311 | 2.383 | 582 | A | 0.0582 | 160 | A | 0.016 | 123 | A | 0.0123
| 37.5 | keV | 0.0017045 | 1.11 | 1.278 | 2.388 | 623 | A | 0.0623 | 169 | A | 0.0169 | 130 | A | 0.013
| 40 | keV | 0.0018182 | 1.146 | 1.248 | 2.394 | 664 | A | 0.0664 | 177 | A | 0.0177 | 137 | A | 0.0137
| 45 | keV | 0.0020455 | 1.231 | 1.191 | 2.422 | 746 | A | 0.0746 | 194 | A | 0.0194 | 152 | A | 0.0152
| 50 | keV | 0.0022727 | 1.357 | 1.14 | 2.497 | 827 | A | 0.0827 | 209 | A | 0.0209 | 166 | A | 0.0166
| 55 | keV | 0.0025 | 1.458 | 1.094 | 2.552 | 906 | A | 0.0906 | 223 | A | 0.0223 | 180 | A | 0.018
| 60 | keV | 0.0027273 | 1.543 | 1.052 | 2.595 | 984 | A | 0.0984 | 237 | A | 0.0237 | 193 | A | 0.0193
| 65 | keV | 0.0029545 | 1.615 | 1.014 | 2.629 | 1061 | A | 0.1061 | 249 | A | 0.0249 | 206 | A | 0.0206
| 70 | keV | 0.0031818 | 1.679 | 0.9791 | 2.6581 | 1137 | A | 0.1137 | 261 | A | 0.0261 | 218 | A | 0.0218
| 80 | keV | 0.0036364 | 1.784 | 0.9168 | 2.7008 | 1289 | A | 0.1289 | 285 | A | 0.0285 | 242 | A | 0.0242
| 90 | keV | 0.0040909 | 1.871 | 0.8632 | 2.7342 | 1439 | A | 0.1439 | 306 | A | 0.0306 | 265 | A | 0.0265
| 100 | keV | 0.0045455 | 1.944 | 0.8165 | 2.7605 | 1588 | A | 0.1588 | 326 | A | 0.0326 | 287 | A | 0.0287
| 110 | keV | 0.005 | 2.01 | 0.7753 | 2.7853 | 1737 | A | 0.1737 | 346 | A | 0.0346 | 309 | A | 0.0309
| 120 | keV | 0.0054545 | 2.07 | 0.7387 | 2.8087 | 1885 | A | 0.1885 | 364 | A | 0.0364 | 329 | A | 0.0329
| 130 | keV | 0.0059091 | 2.126 | 0.7059 | 2.8319 | 2032 | A | 0.2032 | 381 | A | 0.0381 | 349 | A | 0.0349
| 140 | keV | 0.0063636 | 2.18 | 0.6764 | 2.8564 | 2179 | A | 0.2179 | 398 | A | 0.0398 | 368 | A | 0.0368
| 150 | keV | 0.0068182 | 2.233 | 0.6496 | 2.8826 | 2325 | A | 0.2325 | 413 | A | 0.0413 | 387 | A | 0.0387
| 160 | keV | 0.0072727 | 2.284 | 0.6251 | 2.9091 | 2469 | A | 0.2469 | 429 | A | 0.0429 | 405 | A | 0.0405
| 170 | keV | 0.0077273 | 2.335 | 0.6027 | 2.9377 | 2613 | A | 0.2613 | 443 | A | 0.0443 | 423 | A | 0.0423
| 180 | keV | 0.0081818 | 2.385 | 0.5821 | 2.9671 | 2756 | A | 0.2756 | 457 | A | 0.0457 | 440 | A | 0.044
| 200 | keV | 0.0090909 | 2.483 | 0.5454 | 3.0284 | 3037 | A | 0.3037 | 484 | A | 0.0484 | 473 | A | 0.0473
| 225 | keV | 0.010227 | 2.603 | 0.5063 | 3.1093 | 3382 | A | 0.3382 | 515 | A | 0.0515 | 512 | A | 0.0512
| 250 | keV | 0.011364 | 2.721 | 0.4732 | 3.1942 | 3719 | A | 0.3719 | 543 | A | 0.0543 | 549 | A | 0.0549
| 275 | keV | 0.0125 | 2.836 | 0.4447 | 3.2807 | 4049 | A | 0.4049 | 568 | A | 0.0568 | 584 | A | 0.0584
| 300 | keV | 0.013636 | 2.948 | 0.4198 | 3.3678 | 4370 | A | 0.437 | 592 | A | 0.0592 | 616 | A | 0.0616
| 325 | keV | 0.014773 | 3.059 | 0.3979 | 3.4569 | 4684 | A | 0.4684 | 613 | A | 0.0613 | 647 | A | 0.0647
| 350 | keV | 0.015909 | 3.17 | 0.3784 | 3.5484 | 4991 | A | 0.4991 | 633 | A | 0.0633 | 676 | A | 0.0676
| 375 | keV | 0.017045 | 3.28 | 0.361 | 3.641 | 5290 | A | 0.529 | 651 | A | 0.0651 | 703 | A | 0.0703
| 400 | keV | 0.018182 | 3.39 | 0.3453 | 3.7353 | 5582 | A | 0.5582 | 668 | A | 0.0668 | 729 | A | 0.0729
| 450 | keV | 0.020455 | 3.61 | 0.3182 | 3.9282 | 6145 | A | 0.6145 | 701 | A | 0.0701 | 777 | A | 0.0777
| 500 | keV | 0.022727 | 3.829 | 0.2954 | 4.1244 | 6683 | A | 0.6683 | 729 | A | 0.0729 | 820 | A | 0.082
| 550 | keV | 0.025 | 4.045 | 0.276 | 4.321 | 7197 | A | 0.7197 | 754 | A | 0.0754 | 859 | A | 0.0859
| 600 | keV | 0.027273 | 4.256 | 0.2593 | 4.5153 | 7688 | A | 0.7688 | 776 | A | 0.0776 | 895 | A | 0.0895
| 650 | keV | 0.029545 | 4.461 | 0.2447 | 4.7057 | 8160 | A | 0.816 | 795 | A | 0.0795 | 928 | A | 0.0928
| 700 | keV | 0.031818 | 4.661 | 0.2318 | 4.8928 | 8615 | A | 0.8615 | 813 | A | 0.0813 | 958 | A | 0.0958
| 800 | keV | 0.036364 | 5.042 | 0.2101 | 5.2521 | 9476 | A | 0.9476 | 847 | A | 0.0847 | 1011 | A | 0.1011
| 900 | keV | 0.040909 | 5.397 | 0.1924 | 5.5894 | 1.03 | um | 1.03 | 876 | A | 0.0876 | 1057 | A | 0.1057
| 1 | MeV | 0.045455 | 5.729 | 0.1778 | 5.9068 | 1.1 | um | 1.1 | 900 | A | 0.09 | 1098 | A | 0.1098
| 1.1 | MeV | 0.05 | 6.039 | 0.1654 | 6.2044 | 1.18 | um | 1.18 | 921 | A | 0.0921 | 1133 | A | 0.1133
| 1.2 | MeV | 0.054545 | 6.33 | 0.1548 | 6.4848 | 1.25 | um | 1.25 | 939 | A | 0.0939 | 1166 | A | 0.1166
| 1.3 | MeV | 0.059091 | 6.604 | 0.1456 | 6.7496 | 1.31 | um | 1.31 | 956 | A | 0.0956 | 1195 | A | 0.1195
| 1.4 | MeV | 0.063636 | 6.861 | 0.1375 | 6.9985 | 1.38 | um | 1.38 | 971 | A | 0.0971 | 1221 | A | 0.1221
| 1.5 | MeV | 0.068182 | 7.104 | 0.1303 | 7.2343 | 1.44 | um | 1.44 | 984 | A | 0.0984 | 1245 | A | 0.1245
| 1.6 | MeV | 0.072727 | 7.335 | 0.124 | 7.459 | 1.5 | um | 1.5 | 996 | A | 0.0996 | 1268 | A | 0.1268
| 1.7 | MeV | 0.077273 | 7.553 | 0.1182 | 7.6712 | 1.56 | um | 1.56 | 1007 | A | 0.1007 | 1289 | A | 0.1289
| 1.8 | MeV | 0.081818 | 7.761 | 0.1131 | 7.8741 | 1.61 | um | 1.61 | 1018 | A | 0.1018 | 1308 | A | 0.1308
| 2 | MeV | 0.090909 | 8.149 | 0.1041 | 8.2531 | 1.72 | um | 1.72 | 1042 | A | 0.1042 | 1343 | A | 0.1343
| 2.25 | MeV | 0.10227 | 8.586 | 0.0948 | 8.6808 | 1.85 | um | 1.85 | 1072 | A | 0.1072 | 1381 | A | 0.1381
| 2.5 | MeV | 0.11364 | 8.98 | 0.08717 | 9.0672 | 1.98 | um | 1.98 | 1097 | A | 0.1097 | 1415 | A | 0.1415
| 2.75 | MeV | 0.125 | 9.338 | 0.08076 | 9.4188 | 2.1 | um | 2.1 | 1120 | A | 0.112 | 1445 | A | 0.1445
| 3 | MeV | 0.13636 | 9.663 | 0.07531 | 9.7383 | 2.21 | um | 2.21 | 1141 | A | 0.1141 | 1472 | A | 0.1472
| 3.25 | MeV | 0.14773 | 9.96 | 0.0706 | 10.0306 | 2.32 | um | 2.32 | 1159 | A | 0.1159 | 1497 | A | 0.1497
| 3.5 | MeV | 0.15909 | 10.23 | 0.06648 | 10.2965 | 2.43 | um | 2.43 | 1177 | A | 0.1177 | 1519 | A | 0.1519
| 3.75 | MeV | 0.17045 | 10.48 | 0.06286 | 10.5429 | 2.54 | um | 2.54 | 1193 | A | 0.1193 | 1540 | A | 0.154
| 4 | MeV | 0.18182 | 10.71 | 0.05964 | 10.7696 | 2.64 | um | 2.64 | 1207 | A | 0.1207 | 1559 | A | 0.1559
| 4.5 | MeV | 0.20455 | 11.11 | 0.05416 | 11.1642 | 2.85 | um | 2.85 | 1251 | A | 0.1251 | 1595 | A | 0.1595
| 5 | MeV | 0.22727 | 11.45 | 0.04967 | 11.4997 | 3.04 | um | 3.04 | 1290 | A | 0.129 | 1626 | A | 0.1626
| 5.5 | MeV | 0.25 | 11.74 | 0.04591 | 11.7859 | 3.23 | um | 3.23 | 1326 | A | 0.1326 | 1654 | A | 0.1654
| 6 | MeV | 0.27273 | 11.98 | 0.04272 | 12.0227 | 3.42 | um | 3.42 | 1358 | A | 0.1358 | 1680 | A | 0.168
| 6.5 | MeV | 0.29545 | 12.18 | 0.03998 | 12.22 | 3.6 | um | 3.6 | 1389 | A | 0.1389 | 1704 | A | 0.1704
| 7 | MeV | 0.31818 | 12.35 | 0.03759 | 12.3876 | 3.78 | um | 3.78 | 1418 | A | 0.1418 | 1727 | A | 0.1727
| 8 | MeV | 0.36364 | 12.61 | 0.03362 | 12.6436 | 4.13 | um | 4.13 | 1514 | A | 0.1514 | 1768 | A | 0.1768
| 9 | MeV | 0.40909 | 12.77 | 0.03046 | 12.8005 | 4.48 | um | 4.48 | 1601 | A | 0.1601 | 1806 | A | 0.1806
| 10 | MeV | 0.45455 | 12.87 | 0.02787 | 12.8979 | 4.83 | um | 4.83 | 1681 | A | 0.1681 | 1840 | A | 0.184
| 11 | MeV | 0.5 | 12.92 | 0.02572 | 12.9457 | 5.17 | um | 5.17 | 1757 | A | 0.1757 | 1872 | A | 0.1872
| 12 | MeV | 0.54545 | 12.93 | 0.02389 | 12.9539 | 5.51 | um | 5.51 | 1829 | A | 0.1829 | 1903 | A | 0.1903
| 13 | MeV | 0.59091 | 12.92 | 0.02233 | 12.9423 | 5.86 | um | 5.86 | 1898 | A | 0.1898 | 1932 | A | 0.1932
| 14 | MeV | 0.63636 | 12.88 | 0.02096 | 12.901 | 6.2 | um | 6.2 | 1965 | A | 0.1965 | 1960 | A | 0.196
| 15 | MeV | 0.68182 | 12.82 | 0.01977 | 12.8398 | 6.54 | um | 6.54 | 2030 | A | 0.203 | 1987 | A | 0.1987
| 16 | MeV | 0.72727 | 12.75 | 0.01871 | 12.7687 | 6.89 | um | 6.89 | 2094 | A | 0.2094 | 2014 | A | 0.2014
| 17 | MeV | 0.77273 | 12.66 | 0.01776 | 12.6778 | 7.24 | um | 7.24 | 2156 | A | 0.2156 | 2040 | A | 0.204
| 18 | MeV | 0.81818 | 12.57 | 0.01691 | 12.5869 | 7.59 | um | 7.59 | 2217 | A | 0.2217 | 2065 | A | 0.2065
| 20 | MeV | 0.90909 | 12.38 | 0.01545 | 12.3955 | 8.3 | um | 8.3 | 2443 | A | 0.2443 | 2115 | A | 0.2115
| 22.5 | MeV | 1.0227 | 12.11 | 0.01396 | 12.124 | 9.21 | um | 9.21 | 2768 | A | 0.2768 | 2175 | A | 0.2175
| 25 | MeV | 1.1364 | 11.84 | 0.01275 | 11.8528 | 10.13 | um | 10.13 | 3071 | A | 0.3071 | 2235 | A | 0.2235
| 27.5 | MeV | 1.25 | 11.57 | 0.01174 | 11.5817 | 11.08 | um | 11.08 | 3358 | A | 0.3358 | 2294 | A | 0.2294
| 30 | MeV | 1.3636 | 11.3 | 0.01089 | 11.3109 | 12.05 | um | 12.05 | 3635 | A | 0.3635 | 2353 | A | 0.2353
| 32.5 | MeV | 1.4773 | 11.04 | 0.01016 | 11.0502 | 13.04 | um | 13.04 | 3904 | A | 0.3904 | 2413 | A | 0.2413
| 35 | MeV | 1.5909 | 10.79 | 0.009528 | 10.7995 | 14.06 | um | 14.06 | 4168 | A | 0.4168 | 2472 | A | 0.2472
| 37.5 | MeV | 1.7045 | 10.54 | 0.008973 | 10.549 | 15.09 | um | 15.09 | 4427 | A | 0.4427 | 2533 | A | 0.2533
| 40 | MeV | 1.8182 | 10.3 | 0.008483 | 10.3085 | 16.16 | um | 16.16 | 4683 | A | 0.4683 | 2594 | A | 0.2594
| 45 | MeV | 2.0455 | 9.883 | 0.007654 | 9.8907 | 18.36 | um | 18.36 | 5633 | A | 0.5633 | 2719 | A | 0.2719
| 50 | MeV | 2.2727 | 9.523 | 0.00698 | 9.53 | 20.64 | um | 20.64 | 6507 | A | 0.6507 | 2847 | A | 0.2847
| 55 | MeV | 2.5 | 9.123 | 0.006421 | 9.1294 | 23.02 | um | 23.02 | 7337 | A | 0.7337 | 2979 | A | 0.2979
| 60 | MeV | 2.7273 | 8.785 | 0.005949 | 8.7909 | 25.5 | um | 25.5 | 8142 | A | 0.8142 | 3116 | A | 0.3116
| 65 | MeV | 2.9545 | 8.471 | 0.005545 | 8.4765 | 28.07 | um | 28.07 | 8929 | A | 0.8929 | 3257 | A | 0.3257
| 70 | MeV | 3.1818 | 8.178 | 0.005195 | 8.1832 | 30.74 | um | 30.74 | 9703 | A | 0.9703 | 3403 | A | 0.3403
| 80 | MeV | 3.6364 | 7.645 | 0.004618 | 7.6496 | 36.35 | um | 36.35 | 1.26 | um | 1.26 | 3709 | A | 0.3709
| 90 | MeV | 4.0909 | 7.174 | 0.004162 | 7.1782 | 42.34 | um | 42.34 | 1.52 | um | 1.52 | 4035 | A | 0.4035
| 100 | MeV | 4.5455 | 6.755 | 0.003792 | 6.7588 | 48.71 | um | 48.71 | 1.77 | um | 1.77 | 4380 | A | 0.438
| 110 | MeV | 5 | 6.38 | 0.003485 | 6.3835 | 55.47 | um | 55.47 | 2.01 | um | 2.01 | 4746 | A | 0.4746
| 120 | MeV | 5.4545 | 6.043 | 0.003226 | 6.0462 | 62.62 | um | 62.62 | 2.25 | um | 2.25 | 5132 | A | 0.5132
| 130 | MeV | 5.9091 | 5.738 | 0.003004 | 5.741 | 70.16 | um | 70.16 | 2.49 | um | 2.49 | 5538 | A | 0.5538
| 140 | MeV | 6.3636 | 5.463 | 0.002813 | 5.4658 | 78.08 | um | 78.08 | 2.74 | um | 2.74 | 5965 | A | 0.5965
| 150 | MeV | 6.8182 | 5.212 | 0.002645 | 5.2146 | 86.4 | um | 86.4 | 2.98 | um | 2.98 | 6412 | A | 0.6412
| 160 | MeV | 7.2727 | 4.982 | 0.002497 | 4.9845 | 95.11 | um | 95.11 | 3.23 | um | 3.23 | 6879 | A | 0.6879
| 170 | MeV | 7.7273 | 4.773 | 0.002366 | 4.7754 | 104.21 | um | 104.21 | 3.48 | um | 3.48 | 7366 | A | 0.7366
| 180 | MeV | 8.1818 | 4.58 | 0.002248 | 4.5822 | 113.7 | um | 113.7 | 3.73 | um | 3.73 | 7874 | A | 0.7874
| 200 | MeV | 9.0909 | 4.239 | 0.002046 | 4.241 | 133.84 | um | 133.84 | 4.7 | um | 4.7 | 8951 | A | 0.8951
| 225 | MeV | 10.2273 | 3.881 | 0.001842 | 3.8828 | 161.2 | um | 161.2 | 6.09 | um | 6.09 | 1.04 | um | 1.04
| 250 | MeV | 11.3636 | 3.582 | 0.001676 | 3.5837 | 190.96 | um | 190.96 | 7.41 | um | 7.41 | 1.2 | um | 1.2
| 275 | MeV | 12.5 | 3.328 | 0.001538 | 3.3295 | 223.1 | um | 223.1 | 8.7 | um | 8.7 | 1.37 | um | 1.37
| 300 | MeV | 13.6364 | 3.112 | 0.001423 | 3.1134 | 257.58 | um | 257.58 | 9.98 | um | 9.98 | 1.55 | um | 1.55
| 325 | MeV | 14.7727 | 2.925 | 0.001324 | 2.9263 | 294.36 | um | 294.36 | 11.26 | um | 11.26 | 1.74 | um | 1.74
| 350 | MeV | 15.9091 | 2.761 | 0.001239 | 2.7622 | 333.4 | um | 333.4 | 12.55 | um | 12.55 | 1.95 | um | 1.95
| 375 | MeV | 17.0455 | 2.617 | 0.001164 | 2.6182 | 374.68 | um | 374.68 | 13.85 | um | 13.85 | 2.17 | um | 2.17
| 400 | MeV | 18.1818 | 2.489 | 0.001098 | 2.4901 | 418.16 | um | 418.16 | 15.16 | um | 15.16 | 2.39 | um | 2.39
| 450 | MeV | 20.4545 | 2.271 | 0.0009875 | 2.272 | 511.52 | um | 511.52 | 20.12 | um | 20.12 | 2.88 | um | 2.88
| 500 | MeV | 22.7273 | 2.091 | 0.0008979 | 2.0919 | 613.36 | um | 613.36 | 24.76 | um | 24.76 | 3.41 | um | 3.41
| 550 | MeV | 25 | 1.94 | 0.0008238 | 1.9408 | 723.54 | um | 723.54 | 29.28 | um | 29.28 | 3.97 | um | 3.97
| 600 | MeV | 27.2727 | 1.81 | 0.0007614 | 1.8108 | 841.96 | um | 841.96 | 33.75 | um | 33.75 | 4.58 | um | 4.58
| 650 | MeV | 29.5455 | 1.696 | 0.0007082 | 1.6967 | 968.62 | um | 968.62 | 38.23 | um | 38.23 | 5.23 | um | 5.23
| 700 | MeV | 31.8182 | 1.596 | 0.0006622 | 1.5967 | 1.1 | mm | 1100 | 42.74 | um | 42.74 | 5.92 | um | 5.92
| 800 | MeV | 36.3636 | 1.433 | 0.0005866 | 1.4336 | 1.4 | mm | 1400 | 59.63 | um | 59.63 | 7.41 | um | 7.41
| 900 | MeV | 40.9091 | 1.303 | 0.0005271 | 1.3035 | 1.72 | mm | 1720 | 75.33 | um | 75.33 | 9.04 | um | 9.04
| 1 | GeV | 45.4545 | 1.197 | 0.0004789 | 1.1975 | 2.08 | mm | 2080 | 90.62 | um | 90.62 | 10.83 | um | 10.83
| 1.1 | GeV | 50 | 1.109 | 0.0004391 | 1.1094 | 2.46 | mm | 2460 | 105.8 | um | 105.8 | 12.75 | um | 12.75
| 1.2 | GeV | 54.5455 | 1.034 | 0.0004057 | 1.0344 | 2.88 | mm | 2880 | 121.01 | um | 121.01 | 14.82 | um | 14.82
| 1.3 | GeV | 59.0909 | 0.9706 | 0.0003771 | 0.97098 | 3.32 | mm | 3320 | 136.33 | um | 136.33 | 17.01 | um | 17.01
| 1.4 | GeV | 63.6364 | 0.9154 | 0.0003525 | 0.91575 | 3.79 | mm | 3790 | 151.78 | um | 151.78 | 19.34 | um | 19.34
| 1.5 | GeV | 68.1818 | 0.8671 | 0.000331 | 0.86743 | 4.29 | mm | 4290 | 167.41 | um | 167.41 | 21.79 | um | 21.79
| 1.6 | GeV | 72.7273 | 0.8244 | 0.000312 | 0.82471 | 4.81 | mm | 4810 | 183.2 | um | 183.2 | 24.36 | um | 24.36
| 1.7 | GeV | 77.2727 | 0.7865 | 0.0002952 | 0.7868 | 5.37 | mm | 5370 | 199.17 | um | 199.17 | 27.05 | um | 27.05
| 1.8 | GeV | 81.8182 | 0.7525 | 0.0002802 | 0.75278 | 5.94 | mm | 5940 | 215.31 | um | 215.31 | 29.86 | um | 29.86
| 2 | GeV | 90.9091 | 0.6942 | 0.0002545 | 0.69445 | 7.17 | mm | 7170 | 276.82 | um | 276.82 | 35.82 | um | 35.82
| 2.25 | GeV | 102.2727 | 0.6351 | 0.0002284 | 0.63533 | 8.84 | mm | 8840 | 364.23 | um | 364.23 | 43.88 | um | 43.88
| 2.5 | GeV | 113.6364 | 0.5873 | 0.0002074 | 0.58751 | 10.66 | mm | 10660 | 445.98 | um | 445.98 | 52.58 | um | 52.58
| 2.75 | GeV | 125 | 0.5477 | 0.0001901 | 0.54789 | 12.62 | mm | 12620 | 525.07 | um | 525.07 | 61.88 | um | 61.88
| 3 | GeV | 136.3636 | 0.5145 | 0.0001755 | 0.51468 | 14.71 | mm | 14710 | 602.81 | um | 602.81 | 71.75 | um | 71.75
| 3.25 | GeV | 147.7273 | 0.4861 | 0.000163 | 0.48626 | 16.93 | mm | 16930 | 679.85 | um | 679.85 | 82.16 | um | 82.16
| 3.5 | GeV | 159.0909 | 0.4616 | 0.0001523 | 0.46175 | 19.27 | mm | 19270 | 756.52 | um | 756.52 | 93.07 | um | 93.07
| 3.75 | GeV | 170.4545 | 0.4403 | 0.0001429 | 0.44044 | 21.73 | mm | 21730 | 833.02 | um | 833.02 | 104.47 | um | 104.47
| 4 | GeV | 181.8182 | 0.4215 | 0.0001347 | 0.42163 | 24.3 | mm | 24300 | 909.46 | um | 909.46 | 116.32 | um | 116.32
| 4.5 | GeV | 204.5455 | 0.3901 | 0.0001209 | 0.39022 | 29.78 | mm | 29780 | 1.19 | mm | 1190 | 141.31 | um | 141.31
| 5 | GeV | 227.2727 | 0.3647 | 0.0001097 | 0.36481 | 35.66 | mm | 35660 | 1.46 | mm | 1460 | 167.85 | um | 167.85
| 5.5 | GeV | 250 | 0.3439 | 0.0001005 | 0.344 | 41.93 | mm | 41930 | 1.71 | mm | 1710 | 195.8 | um | 195.8
| 6 | GeV | 272.7273 | 0.3264 | 9.272e-05 | 0.32649 | 48.55 | mm | 48550 | 1.95 | mm | 1950 | 225 | um | 225
| 6.5 | GeV | 295.4545 | 0.3117 | 8.612e-05 | 0.31179 | 55.51 | mm | 55510 | 2.18 | mm | 2180 | 255.34 | um | 255.34
| 7 | GeV | 318.1818 | 0.299 | 8.043e-05 | 0.29908 | 62.78 | mm | 62780 | 2.41 | mm | 2410 | 286.71 | um | 286.71
| 8 | GeV | 363.6364 | 0.2784 | 7.109e-05 | 0.27847 | 78.17 | mm | 78170 | 3.25 | mm | 3250 | 352.12 | um | 352.12
| 9 | GeV | 409.0909 | 0.2624 | 6.376e-05 | 0.26246 | 94.6 | mm | 94600 | 4 | mm | 4000 | 420.53 | um | 420.53
| 10 | GeV | 454.5455 | 0.2497 | 5.784e-05 | 0.24976 | 111.94 | mm | 111940 | 4.69 | mm | 4690 | 491.36 | um | 491.36
| 11 | GeV | 500 | 0.2393 | 5.295e-05 | 0.23935 | 130.1 | mm | 130100 | 5.35 | mm | 5350 | 564.11 | um | 564.11
| 12 | GeV | 545.4545 | 0.2308 | 4.885e-05 | 0.23085 | 148.99 | mm | 148990 | 5.98 | mm | 5980 | 638.39 | um | 638.39
| 13 | GeV | 590.9091 | 0.2236 | 4.536e-05 | 0.22365 | 168.52 | mm | 168520 | 6.59 | mm | 6590 | 713.87 | um | 713.87
| 14 | GeV | 636.3636 | 0.2176 | 4.235e-05 | 0.21764 | 188.65 | mm | 188650 | 7.18 | mm | 7180 | 790.25 | um | 790.25
| 15 | GeV | 681.8182 | 0.2124 | 3.972e-05 | 0.21244 | 209.29 | mm | 209290 | 7.75 | mm | 7750 | 867.31 | um | 867.31
| 16 | GeV | 727.2727 | 0.208 | 3.742e-05 | 0.20804 | 230.41 | mm | 230410 | 8.31 | mm | 8310 | 944.85 | um | 944.85
| 17 | GeV | 772.7273 | 0.2041 | 3.537e-05 | 0.20414 | 251.95 | mm | 251950 | 8.85 | mm | 8850 | 1.02 | mm | 1020
| 18 | GeV | 818.1818 | 0.2007 | 3.354e-05 | 0.20073 | 273.88 | mm | 273880 | 9.38 | mm | 9380 | 1.1 | mm | 1100
| 20 | GeV | 909.0909 | 0.1951 | 3.041e-05 | 0.19513 | 318.75 | mm | 318750 | 11.33 | mm | 11330 | 1.26 | mm | 1260
228 | 22 | GeV | 1000 | 0.1908 | 2.784e-05 | 0.19083 | 364.76 | mm | 364760 | 13.06 | mm | 13060 | 1.41 | mm | 1410

## srim22Ne_Diamond
1 | 2 | 3 | 4 | 5 | 6 | 7 | 8 | 9 | 10 | 11 | 12 | 13 | 14 | 15 | 16
2 | "SRIMfit"data table | [9 empty] | please fill in |  | from SRIM output
3 | SRIM ver= | SRIM-2013.00 |  | Gas? |  | == Target Composition == |  |  |  |  | please change in |  | for appropriate value/formula
4 | Ion Z= | 10 |  |  | Atom | Atom | Atomic | Mass |  | Multiply Stopping by ; for Stopping Units
5 | Ion A= | 22 | amu |  | Name | Numb | [%] | [%] | unitID | Cnv. Factor |  |  |  | ThisWSname | srim22Ne_Diamond
6 | Target= | Diamond | short name |  | C | 6 | 100 | 100 | 1 | 35.199 | eV / Angstrom |  |  | Corded | Ayoshida.RIKEN 2017.11
7 |  | Diamond(dens=3.52) | [6 empty] | 2 | 351.99 | keV / micron
8 | Trg.Dens= | 3.52 | g/cm3 | [5 empty] | 3 | 351.99 | MeV / mm
9 |  | 1.7648e+23 | atoms/cm3 | [5 empty] | 4 | 1 | keV / (ug/cm2)
10 | BraggCrct= | 0% | [6 empty] | 5 | 1 | MeV / (mg/cm2)
11 |  | row# | SRIM E range | [5 empty] | 6 | 1000 | keV / (mg/cm2)
12 | Emin= | 20 | 0.22 | 10eV/A |  |  |  |  | 7 | 19.945 | eV / (1E15 atoms/cm2)
13 | Emax= | 228 | 22000000 | 1GeV/A |  |  |  |  | 8 | 0.17117 | L.S.S. reduced unit
14 | if Gas; Ptbl = |  | Pa |  |  |  | 100 | 100 | 0 | == 5 : MeV/(mg/cm2)
15 | if Gas; Ttbl = |  | degC
16 |  |  |  |  | SRIM Stopping Power Unit = [MeV/(mg/cm2)]
17 | Ion |  |  | dE/dx Elec | dE/dx Nucl | dE/dx tot | Projected |  |  | Longitudinal |  |  | Lateral
18 | Energy |  | [MeV/u] | [MeV/(mg/cm2)] |  |  | Range |  | [um] | Straggling |  | [um] | Straggling |  | [um]
19
20 | 224.999 | eV | 1.0227e-05 | 0.08598 | 0.9417 | 1.0277 | 8 | A | 0.0008 | 4 | A | 0.0004 | 3 | A | 0.0003
| 249.999 | eV | 1.1364e-05 | 0.09063 | 0.9784 | 1.069 | 8 | A | 0.0008 | 4 | A | 0.0004 | 3 | A | 0.0003
| 274.999 | eV | 1.25e-05 | 0.09505 | 1.012 | 1.1071 | 9 | A | 0.0009 | 4 | A | 0.0004 | 3 | A | 0.0003
| 299.999 | eV | 1.3636e-05 | 0.09928 | 1.043 | 1.1423 | 9 | A | 0.0009 | 4 | A | 0.0004 | 3 | A | 0.0003
| 324.999 | eV | 1.4773e-05 | 0.1033 | 1.072 | 1.1753 | 10 | A | 0.001 | 5 | A | 0.0005 | 3 | A | 0.0003
| 349.999 | eV | 1.5909e-05 | 0.1072 | 1.098 | 1.2052 | 10 | A | 0.001 | 5 | A | 0.0005 | 4 | A | 0.0004
| 374.999 | eV | 1.7045e-05 | 0.111 | 1.123 | 1.234 | 10 | A | 0.001 | 5 | A | 0.0005 | 4 | A | 0.0004
| 399.999 | eV | 1.8182e-05 | 0.1146 | 1.147 | 1.2616 | 11 | A | 0.0011 | 5 | A | 0.0005 | 4 | A | 0.0004
| 449.999 | eV | 2.0455e-05 | 0.1216 | 1.19 | 1.3116 | 12 | A | 0.0012 | 5 | A | 0.0005 | 4 | A | 0.0004
| 499.999 | eV | 2.2727e-05 | 0.1282 | 1.228 | 1.3562 | 12 | A | 0.0012 | 6 | A | 0.0006 | 4 | A | 0.0004
| 549.999 | eV | 2.5e-05 | 0.1344 | 1.262 | 1.3964 | 13 | A | 0.0013 | 6 | A | 0.0006 | 4 | A | 0.0004
| 599.999 | eV | 2.7273e-05 | 0.1404 | 1.294 | 1.4344 | 14 | A | 0.0014 | 6 | A | 0.0006 | 5 | A | 0.0005
| 649.999 | eV | 2.9545e-05 | 0.1461 | 1.323 | 1.4691 | 15 | A | 0.0015 | 7 | A | 0.0007 | 5 | A | 0.0005
| 699.999 | eV | 3.1818e-05 | 0.1516 | 1.349 | 1.5006 | 15 | A | 0.0015 | 7 | A | 0.0007 | 5 | A | 0.0005
| 799.999 | eV | 3.6364e-05 | 0.1621 | 1.396 | 1.5581 | 17 | A | 0.0017 | 7 | A | 0.0007 | 5 | A | 0.0005
| 899.999 | eV | 4.0909e-05 | 0.172 | 1.437 | 1.609 | 18 | A | 0.0018 | 8 | A | 0.0008 | 6 | A | 0.0006
| 999.999 | eV | 4.5455e-05 | 0.1813 | 1.472 | 1.6533 | 19 | A | 0.0019 | 8 | A | 0.0008 | 6 | A | 0.0006
| 1.1 | keV | 5e-05 | 0.1901 | 1.503 | 1.6931 | 21 | A | 0.0021 | 9 | A | 0.0009 | 7 | A | 0.0007
| 1.2 | keV | 5.4545e-05 | 0.1986 | 1.531 | 1.7296 | 22 | A | 0.0022 | 9 | A | 0.0009 | 7 | A | 0.0007
| 1.3 | keV | 5.9091e-05 | 0.2067 | 1.556 | 1.7627 | 23 | A | 0.0023 | 10 | A | 0.001 | 7 | A | 0.0007
| 1.4 | keV | 6.3636e-05 | 0.2145 | 1.579 | 1.7935 | 24 | A | 0.0024 | 10 | A | 0.001 | 8 | A | 0.0008
| 1.5 | keV | 6.8182e-05 | 0.222 | 1.599 | 1.821 | 25 | A | 0.0025 | 11 | A | 0.0011 | 8 | A | 0.0008
| 1.6 | keV | 7.2727e-05 | 0.2293 | 1.617 | 1.8463 | 27 | A | 0.0027 | 11 | A | 0.0011 | 8 | A | 0.0008
| 1.7 | keV | 7.7273e-05 | 0.2363 | 1.634 | 1.8703 | 28 | A | 0.0028 | 11 | A | 0.0011 | 9 | A | 0.0009
| 1.8 | keV | 8.1818e-05 | 0.2432 | 1.649 | 1.8922 | 29 | A | 0.0029 | 12 | A | 0.0012 | 9 | A | 0.0009
| 2 | keV | 9.0909e-05 | 0.2563 | 1.676 | 1.9323 | 31 | A | 0.0031 | 13 | A | 0.0013 | 10 | A | 0.001
| 2.25 | keV | 0.00010227 | 0.2719 | 1.704 | 1.9759 | 34 | A | 0.0034 | 14 | A | 0.0014 | 10 | A | 0.001
| 2.5 | keV | 0.00011364 | 0.2866 | 1.726 | 2.0126 | 37 | A | 0.0037 | 15 | A | 0.0015 | 11 | A | 0.0011
| 2.75 | keV | 0.000125 | 0.3006 | 1.744 | 2.0446 | 39 | A | 0.0039 | 15 | A | 0.0015 | 12 | A | 0.0012
| 3 | keV | 0.00013636 | 0.3139 | 1.759 | 2.0729 | 42 | A | 0.0042 | 16 | A | 0.0016 | 12 | A | 0.0012
| 3.25 | keV | 0.00014773 | 0.3268 | 1.771 | 2.0978 | 45 | A | 0.0045 | 17 | A | 0.0017 | 13 | A | 0.0013
| 3.5 | keV | 0.00015909 | 0.3391 | 1.781 | 2.1201 | 47 | A | 0.0047 | 18 | A | 0.0018 | 14 | A | 0.0014
| 3.75 | keV | 0.00017045 | 0.351 | 1.789 | 2.14 | 50 | A | 0.005 | 19 | A | 0.0019 | 14 | A | 0.0014
| 4 | keV | 0.00018182 | 0.3625 | 1.796 | 2.1585 | 53 | A | 0.0053 | 20 | A | 0.002 | 15 | A | 0.0015
| 4.5 | keV | 0.00020455 | 0.3845 | 1.805 | 2.1895 | 58 | A | 0.0058 | 22 | A | 0.0022 | 16 | A | 0.0016
| 5 | keV | 0.00022727 | 0.4053 | 1.809 | 2.2143 | 63 | A | 0.0063 | 23 | A | 0.0023 | 17 | A | 0.0017
| 5.5 | keV | 0.00025 | 0.4251 | 1.81 | 2.2351 | 68 | A | 0.0068 | 25 | A | 0.0025 | 19 | A | 0.0019
| 6 | keV | 0.00027273 | 0.444 | 1.809 | 2.253 | 73 | A | 0.0073 | 26 | A | 0.0026 | 20 | A | 0.002
| 6.5 | keV | 0.00029545 | 0.4621 | 1.806 | 2.2681 | 78 | A | 0.0078 | 28 | A | 0.0028 | 21 | A | 0.0021
| 7 | keV | 0.00031818 | 0.4795 | 1.801 | 2.2805 | 83 | A | 0.0083 | 30 | A | 0.003 | 22 | A | 0.0022
| 8 | keV | 0.00036364 | 0.5127 | 1.788 | 2.3007 | 94 | A | 0.0094 | 33 | A | 0.0033 | 24 | A | 0.0024
| 9 | keV | 0.00040909 | 0.5438 | 1.772 | 2.3158 | 104 | A | 0.0104 | 36 | A | 0.0036 | 27 | A | 0.0027
| 10 | keV | 0.00045455 | 0.5732 | 1.754 | 2.3272 | 114 | A | 0.0114 | 39 | A | 0.0039 | 29 | A | 0.0029
| 11 | keV | 0.0005 | 0.6011 | 1.734 | 2.3351 | 124 | A | 0.0124 | 42 | A | 0.0042 | 31 | A | 0.0031
| 12 | keV | 0.00054545 | 0.6279 | 1.714 | 2.3419 | 134 | A | 0.0134 | 44 | A | 0.0044 | 33 | A | 0.0033
| 13 | keV | 0.00059091 | 0.6535 | 1.694 | 2.3475 | 144 | A | 0.0144 | 47 | A | 0.0047 | 35 | A | 0.0035
| 14 | keV | 0.00063636 | 0.6782 | 1.673 | 2.3512 | 154 | A | 0.0154 | 50 | A | 0.005 | 37 | A | 0.0037
| 15 | keV | 0.00068182 | 0.702 | 1.652 | 2.354 | 165 | A | 0.0165 | 53 | A | 0.0053 | 39 | A | 0.0039
| 16 | keV | 0.00072727 | 0.725 | 1.632 | 2.357 | 175 | A | 0.0175 | 56 | A | 0.0056 | 41 | A | 0.0041
| 17 | keV | 0.00077273 | 0.7473 | 1.611 | 2.3583 | 185 | A | 0.0185 | 58 | A | 0.0058 | 43 | A | 0.0043
| 18 | keV | 0.00081818 | 0.769 | 1.591 | 2.36 | 195 | A | 0.0195 | 61 | A | 0.0061 | 45 | A | 0.0045
| 20 | keV | 0.00090909 | 0.8106 | 1.552 | 2.3626 | 216 | A | 0.0216 | 66 | A | 0.0066 | 49 | A | 0.0049
| 22.5 | keV | 0.0010227 | 0.8598 | 1.506 | 2.3658 | 242 | A | 0.0242 | 73 | A | 0.0073 | 54 | A | 0.0054
| 25 | keV | 0.0011364 | 0.9063 | 1.462 | 2.3683 | 268 | A | 0.0268 | 79 | A | 0.0079 | 59 | A | 0.0059
| 27.5 | keV | 0.00125 | 0.9505 | 1.421 | 2.3715 | 294 | A | 0.0294 | 85 | A | 0.0085 | 64 | A | 0.0064
| 30 | keV | 0.0013636 | 0.9928 | 1.382 | 2.3748 | 320 | A | 0.032 | 91 | A | 0.0091 | 69 | A | 0.0069
| 32.5 | keV | 0.0014773 | 1.033 | 1.345 | 2.378 | 346 | A | 0.0346 | 97 | A | 0.0097 | 74 | A | 0.0074
| 35 | keV | 0.0015909 | 1.072 | 1.311 | 2.383 | 373 | A | 0.0373 | 103 | A | 0.0103 | 79 | A | 0.0079
| 37.5 | keV | 0.0017045 | 1.11 | 1.278 | 2.388 | 399 | A | 0.0399 | 108 | A | 0.0108 | 83 | A | 0.0083
| 40 | keV | 0.0018182 | 1.146 | 1.248 | 2.394 | 425 | A | 0.0425 | 114 | A | 0.0114 | 88 | A | 0.0088
| 45 | keV | 0.0020455 | 1.231 | 1.191 | 2.422 | 478 | A | 0.0478 | 124 | A | 0.0124 | 97 | A | 0.0097
| 50 | keV | 0.0022727 | 1.357 | 1.14 | 2.497 | 529 | A | 0.0529 | 134 | A | 0.0134 | 106 | A | 0.0106
| 55 | keV | 0.0025 | 1.458 | 1.094 | 2.552 | 580 | A | 0.058 | 143 | A | 0.0143 | 115 | A | 0.0115
| 60 | keV | 0.0027273 | 1.543 | 1.052 | 2.595 | 630 | A | 0.063 | 151 | A | 0.0151 | 123 | A | 0.0123
| 65 | keV | 0.0029545 | 1.615 | 1.014 | 2.629 | 679 | A | 0.0679 | 160 | A | 0.016 | 132 | A | 0.0132
| 70 | keV | 0.0031818 | 1.679 | 0.9791 | 2.6581 | 728 | A | 0.0728 | 167 | A | 0.0167 | 140 | A | 0.014
| 80 | keV | 0.0036364 | 1.784 | 0.9168 | 2.7008 | 825 | A | 0.0825 | 182 | A | 0.0182 | 155 | A | 0.0155
| 90 | keV | 0.0040909 | 1.871 | 0.8632 | 2.7342 | 921 | A | 0.0921 | 196 | A | 0.0196 | 170 | A | 0.017
| 100 | keV | 0.0045455 | 1.944 | 0.8165 | 2.7605 | 1017 | A | 0.1017 | 209 | A | 0.0209 | 184 | A | 0.0184
| 110 | keV | 0.005 | 2.01 | 0.7753 | 2.7853 | 1112 | A | 0.1112 | 221 | A | 0.0221 | 198 | A | 0.0198
| 120 | keV | 0.0054545 | 2.07 | 0.7387 | 2.8087 | 1207 | A | 0.1207 | 233 | A | 0.0233 | 211 | A | 0.0211
| 130 | keV | 0.0059091 | 2.126 | 0.7059 | 2.8319 | 1301 | A | 0.1301 | 244 | A | 0.0244 | 223 | A | 0.0223
| 140 | keV | 0.0063636 | 2.18 | 0.6764 | 2.8564 | 1395 | A | 0.1395 | 254 | A | 0.0254 | 236 | A | 0.0236
| 150 | keV | 0.0068182 | 2.233 | 0.6496 | 2.8826 | 1488 | A | 0.1488 | 265 | A | 0.0265 | 248 | A | 0.0248
| 160 | keV | 0.0072727 | 2.284 | 0.6251 | 2.9091 | 1580 | A | 0.158 | 274 | A | 0.0274 | 259 | A | 0.0259
| 170 | keV | 0.0077273 | 2.335 | 0.6027 | 2.9377 | 1672 | A | 0.1672 | 284 | A | 0.0284 | 271 | A | 0.0271
| 180 | keV | 0.0081818 | 2.385 | 0.5821 | 2.9671 | 1764 | A | 0.1764 | 292 | A | 0.0292 | 282 | A | 0.0282
| 200 | keV | 0.0090909 | 2.483 | 0.5454 | 3.0284 | 1944 | A | 0.1944 | 310 | A | 0.031 | 303 | A | 0.0303
| 225 | keV | 0.010227 | 2.603 | 0.5063 | 3.1093 | 2165 | A | 0.2165 | 329 | A | 0.0329 | 328 | A | 0.0328
| 250 | keV | 0.011364 | 2.721 | 0.4732 | 3.1942 | 2381 | A | 0.2381 | 347 | A | 0.0347 | 351 | A | 0.0351
| 275 | keV | 0.0125 | 2.836 | 0.4447 | 3.2807 | 2591 | A | 0.2591 | 364 | A | 0.0364 | 374 | A | 0.0374
| 300 | keV | 0.013636 | 2.948 | 0.4198 | 3.3678 | 2797 | A | 0.2797 | 379 | A | 0.0379 | 394 | A | 0.0394
| 325 | keV | 0.014773 | 3.059 | 0.3979 | 3.4569 | 2998 | A | 0.2998 | 393 | A | 0.0393 | 414 | A | 0.0414
| 350 | keV | 0.015909 | 3.17 | 0.3784 | 3.5484 | 3194 | A | 0.3194 | 405 | A | 0.0405 | 432 | A | 0.0432
| 375 | keV | 0.017045 | 3.28 | 0.361 | 3.641 | 3386 | A | 0.3386 | 417 | A | 0.0417 | 450 | A | 0.045
| 400 | keV | 0.018182 | 3.39 | 0.3453 | 3.7353 | 3573 | A | 0.3573 | 428 | A | 0.0428 | 467 | A | 0.0467
| 450 | keV | 0.020455 | 3.61 | 0.3182 | 3.9282 | 3933 | A | 0.3933 | 449 | A | 0.0449 | 497 | A | 0.0497
| 500 | keV | 0.022727 | 3.829 | 0.2954 | 4.1244 | 4277 | A | 0.4277 | 467 | A | 0.0467 | 525 | A | 0.0525
| 550 | keV | 0.025 | 4.045 | 0.276 | 4.321 | 4606 | A | 0.4606 | 483 | A | 0.0483 | 550 | A | 0.055
| 600 | keV | 0.027273 | 4.256 | 0.2593 | 4.5153 | 4921 | A | 0.4921 | 497 | A | 0.0497 | 573 | A | 0.0573
| 650 | keV | 0.029545 | 4.461 | 0.2447 | 4.7057 | 5223 | A | 0.5223 | 509 | A | 0.0509 | 594 | A | 0.0594
| 700 | keV | 0.031818 | 4.661 | 0.2318 | 4.8928 | 5514 | A | 0.5514 | 520 | A | 0.052 | 613 | A | 0.0613
| 800 | keV | 0.036364 | 5.042 | 0.2101 | 5.2521 | 6065 | A | 0.6065 | 542 | A | 0.0542 | 647 | A | 0.0647
| 900 | keV | 0.040909 | 5.397 | 0.1924 | 5.5894 | 6581 | A | 0.6581 | 560 | A | 0.056 | 677 | A | 0.0677
| 1 | MeV | 0.045455 | 5.729 | 0.1778 | 5.9068 | 7069 | A | 0.7069 | 576 | A | 0.0576 | 703 | A | 0.0703
| 1.1 | MeV | 0.05 | 6.039 | 0.1654 | 6.2044 | 7533 | A | 0.7533 | 589 | A | 0.0589 | 725 | A | 0.0725
| 1.2 | MeV | 0.054545 | 6.33 | 0.1548 | 6.4848 | 7976 | A | 0.7976 | 601 | A | 0.0601 | 746 | A | 0.0746
| 1.3 | MeV | 0.059091 | 6.604 | 0.1456 | 6.7496 | 8401 | A | 0.8401 | 612 | A | 0.0612 | 765 | A | 0.0765
| 1.4 | MeV | 0.063636 | 6.861 | 0.1375 | 6.9985 | 8811 | A | 0.8811 | 621 | A | 0.0621 | 782 | A | 0.0782
| 1.5 | MeV | 0.068182 | 7.104 | 0.1303 | 7.2343 | 9207 | A | 0.9207 | 630 | A | 0.063 | 797 | A | 0.0797
| 1.6 | MeV | 0.072727 | 7.335 | 0.124 | 7.459 | 9591 | A | 0.9591 | 638 | A | 0.0638 | 811 | A | 0.0811
| 1.7 | MeV | 0.077273 | 7.553 | 0.1182 | 7.6712 | 9964 | A | 0.9964 | 645 | A | 0.0645 | 825 | A | 0.0825
| 1.8 | MeV | 0.081818 | 7.761 | 0.1131 | 7.8741 | 1.03 | um | 1.03 | 651 | A | 0.0651 | 837 | A | 0.0837
| 2 | MeV | 0.090909 | 8.149 | 0.1041 | 8.2531 | 1.1 | um | 1.1 | 667 | A | 0.0667 | 860 | A | 0.086
| 2.25 | MeV | 0.10227 | 8.586 | 0.0948 | 8.6808 | 1.19 | um | 1.19 | 686 | A | 0.0686 | 884 | A | 0.0884
| 2.5 | MeV | 0.11364 | 8.98 | 0.08717 | 9.0672 | 1.27 | um | 1.27 | 702 | A | 0.0702 | 906 | A | 0.0906
| 2.75 | MeV | 0.125 | 9.338 | 0.08076 | 9.4188 | 1.34 | um | 1.34 | 717 | A | 0.0717 | 925 | A | 0.0925
| 3 | MeV | 0.13636 | 9.663 | 0.07531 | 9.7383 | 1.42 | um | 1.42 | 730 | A | 0.073 | 942 | A | 0.0942
| 3.25 | MeV | 0.14773 | 9.96 | 0.0706 | 10.0306 | 1.49 | um | 1.49 | 742 | A | 0.0742 | 958 | A | 0.0958
| 3.5 | MeV | 0.15909 | 10.23 | 0.06648 | 10.2965 | 1.56 | um | 1.56 | 753 | A | 0.0753 | 972 | A | 0.0972
| 3.75 | MeV | 0.17045 | 10.48 | 0.06286 | 10.5429 | 1.63 | um | 1.63 | 763 | A | 0.0763 | 986 | A | 0.0986
| 4 | MeV | 0.18182 | 10.71 | 0.05964 | 10.7696 | 1.69 | um | 1.69 | 773 | A | 0.0773 | 998 | A | 0.0998
| 4.5 | MeV | 0.20455 | 11.11 | 0.05416 | 11.1642 | 1.82 | um | 1.82 | 801 | A | 0.0801 | 1021 | A | 0.1021
| 5 | MeV | 0.22727 | 11.45 | 0.04967 | 11.4997 | 1.95 | um | 1.95 | 826 | A | 0.0826 | 1041 | A | 0.1041
| 5.5 | MeV | 0.25 | 11.74 | 0.04591 | 11.7859 | 2.07 | um | 2.07 | 848 | A | 0.0848 | 1059 | A | 0.1059
| 6 | MeV | 0.27273 | 11.98 | 0.04272 | 12.0227 | 2.19 | um | 2.19 | 869 | A | 0.0869 | 1076 | A | 0.1076
| 6.5 | MeV | 0.29545 | 12.18 | 0.03998 | 12.22 | 2.3 | um | 2.3 | 889 | A | 0.0889 | 1091 | A | 0.1091
| 7 | MeV | 0.31818 | 12.35 | 0.03759 | 12.3876 | 2.42 | um | 2.42 | 908 | A | 0.0908 | 1105 | A | 0.1105
| 8 | MeV | 0.36364 | 12.61 | 0.03362 | 12.6436 | 2.65 | um | 2.65 | 969 | A | 0.0969 | 1132 | A | 0.1132
| 9 | MeV | 0.40909 | 12.77 | 0.03046 | 12.8005 | 2.87 | um | 2.87 | 1025 | A | 0.1025 | 1156 | A | 0.1156
| 10 | MeV | 0.45455 | 12.87 | 0.02787 | 12.8979 | 3.09 | um | 3.09 | 1076 | A | 0.1076 | 1178 | A | 0.1178
| 11 | MeV | 0.5 | 12.92 | 0.02572 | 12.9457 | 3.31 | um | 3.31 | 1125 | A | 0.1125 | 1198 | A | 0.1198
| 12 | MeV | 0.54545 | 12.93 | 0.02389 | 12.9539 | 3.53 | um | 3.53 | 1171 | A | 0.1171 | 1218 | A | 0.1218
| 13 | MeV | 0.59091 | 12.92 | 0.02233 | 12.9423 | 3.75 | um | 3.75 | 1215 | A | 0.1215 | 1237 | A | 0.1237
| 14 | MeV | 0.63636 | 12.88 | 0.02096 | 12.901 | 3.97 | um | 3.97 | 1258 | A | 0.1258 | 1255 | A | 0.1255
| 15 | MeV | 0.68182 | 12.82 | 0.01977 | 12.8398 | 4.19 | um | 4.19 | 1299 | A | 0.1299 | 1272 | A | 0.1272
| 16 | MeV | 0.72727 | 12.75 | 0.01871 | 12.7687 | 4.41 | um | 4.41 | 1340 | A | 0.134 | 1289 | A | 0.1289
| 17 | MeV | 0.77273 | 12.66 | 0.01776 | 12.6778 | 4.63 | um | 4.63 | 1380 | A | 0.138 | 1305 | A | 0.1305
| 18 | MeV | 0.81818 | 12.57 | 0.01691 | 12.5869 | 4.86 | um | 4.86 | 1419 | A | 0.1419 | 1322 | A | 0.1322
| 20 | MeV | 0.90909 | 12.38 | 0.01545 | 12.3955 | 5.31 | um | 5.31 | 1564 | A | 0.1564 | 1353 | A | 0.1353
| 22.5 | MeV | 1.0227 | 12.11 | 0.01396 | 12.124 | 5.89 | um | 5.89 | 1772 | A | 0.1772 | 1392 | A | 0.1392
| 25 | MeV | 1.1364 | 11.84 | 0.01275 | 11.8528 | 6.48 | um | 6.48 | 1965 | A | 0.1965 | 1430 | A | 0.143
| 27.5 | MeV | 1.25 | 11.57 | 0.01174 | 11.5817 | 7.09 | um | 7.09 | 2149 | A | 0.2149 | 1468 | A | 0.1468
| 30 | MeV | 1.3636 | 11.3 | 0.01089 | 11.3109 | 7.71 | um | 7.71 | 2327 | A | 0.2327 | 1506 | A | 0.1506
| 32.5 | MeV | 1.4773 | 11.04 | 0.01016 | 11.0502 | 8.35 | um | 8.35 | 2499 | A | 0.2499 | 1544 | A | 0.1544
| 35 | MeV | 1.5909 | 10.79 | 0.009528 | 10.7995 | 9 | um | 9 | 2668 | A | 0.2668 | 1583 | A | 0.1583
| 37.5 | MeV | 1.7045 | 10.54 | 0.008973 | 10.549 | 9.66 | um | 9.66 | 2833 | A | 0.2833 | 1621 | A | 0.1621
| 40 | MeV | 1.8182 | 10.3 | 0.008483 | 10.3085 | 10.34 | um | 10.34 | 2997 | A | 0.2997 | 1660 | A | 0.166
| 45 | MeV | 2.0455 | 9.883 | 0.007654 | 9.8907 | 11.75 | um | 11.75 | 3605 | A | 0.3605 | 1740 | A | 0.174
| 50 | MeV | 2.2727 | 9.523 | 0.00698 | 9.53 | 13.21 | um | 13.21 | 4165 | A | 0.4165 | 1822 | A | 0.1822
| 55 | MeV | 2.5 | 9.123 | 0.006421 | 9.1294 | 14.74 | um | 14.74 | 4696 | A | 0.4696 | 1907 | A | 0.1907
| 60 | MeV | 2.7273 | 8.785 | 0.005949 | 8.7909 | 16.32 | um | 16.32 | 5212 | A | 0.5212 | 1994 | A | 0.1994
| 65 | MeV | 2.9545 | 8.471 | 0.005545 | 8.4765 | 17.97 | um | 17.97 | 5715 | A | 0.5715 | 2085 | A | 0.2085
| 70 | MeV | 3.1818 | 8.178 | 0.005195 | 8.1832 | 19.67 | um | 19.67 | 6210 | A | 0.621 | 2178 | A | 0.2178
| 80 | MeV | 3.6364 | 7.645 | 0.004618 | 7.6496 | 23.26 | um | 23.26 | 8036 | A | 0.8036 | 2374 | A | 0.2374
| 90 | MeV | 4.0909 | 7.174 | 0.004162 | 7.1782 | 27.1 | um | 27.1 | 9708 | A | 0.9708 | 2583 | A | 0.2583
| 100 | MeV | 4.5455 | 6.755 | 0.003792 | 6.7588 | 31.18 | um | 31.18 | 1.13 | um | 1.13 | 2804 | A | 0.2804
| 110 | MeV | 5 | 6.38 | 0.003485 | 6.3835 | 35.51 | um | 35.51 | 1.29 | um | 1.29 | 3038 | A | 0.3038
| 120 | MeV | 5.4545 | 6.043 | 0.003226 | 6.0462 | 40.08 | um | 40.08 | 1.44 | um | 1.44 | 3285 | A | 0.3285
| 130 | MeV | 5.9091 | 5.738 | 0.003004 | 5.741 | 44.9 | um | 44.9 | 1.6 | um | 1.6 | 3545 | A | 0.3545
| 140 | MeV | 6.3636 | 5.463 | 0.002813 | 5.4658 | 49.98 | um | 49.98 | 1.75 | um | 1.75 | 3818 | A | 0.3818
| 150 | MeV | 6.8182 | 5.212 | 0.002645 | 5.2146 | 55.3 | um | 55.3 | 1.91 | um | 1.91 | 4104 | A | 0.4104
| 160 | MeV | 7.2727 | 4.982 | 0.002497 | 4.9845 | 60.87 | um | 60.87 | 2.07 | um | 2.07 | 4403 | A | 0.4403
| 170 | MeV | 7.7273 | 4.773 | 0.002366 | 4.7754 | 66.7 | um | 66.7 | 2.23 | um | 2.23 | 4715 | A | 0.4715
| 180 | MeV | 8.1818 | 4.58 | 0.002248 | 4.5822 | 72.77 | um | 72.77 | 2.39 | um | 2.39 | 5040 | A | 0.504
| 200 | MeV | 9.0909 | 4.239 | 0.002046 | 4.241 | 85.67 | um | 85.67 | 3.01 | um | 3.01 | 5729 | A | 0.5729
| 225 | MeV | 10.2273 | 3.881 | 0.001842 | 3.8828 | 103.18 | um | 103.18 | 3.9 | um | 3.9 | 6662 | A | 0.6662
| 250 | MeV | 11.3636 | 3.582 | 0.001676 | 3.5837 | 122.23 | um | 122.23 | 4.74 | um | 4.74 | 7674 | A | 0.7674
| 275 | MeV | 12.5 | 3.328 | 0.001538 | 3.3295 | 142.8 | um | 142.8 | 5.57 | um | 5.57 | 8763 | A | 0.8763
| 300 | MeV | 13.6364 | 3.112 | 0.001423 | 3.1134 | 164.86 | um | 164.86 | 6.39 | um | 6.39 | 9928 | A | 0.9928
| 325 | MeV | 14.7727 | 2.925 | 0.001324 | 2.9263 | 188.4 | um | 188.4 | 7.21 | um | 7.21 | 1.12 | um | 1.12
| 350 | MeV | 15.9091 | 2.761 | 0.001239 | 2.7622 | 213.4 | um | 213.4 | 8.03 | um | 8.03 | 1.25 | um | 1.25
| 375 | MeV | 17.0455 | 2.617 | 0.001164 | 2.6182 | 239.82 | um | 239.82 | 8.86 | um | 8.86 | 1.39 | um | 1.39
| 400 | MeV | 18.1818 | 2.489 | 0.001098 | 2.4901 | 267.64 | um | 267.64 | 9.7 | um | 9.7 | 1.53 | um | 1.53
| 450 | MeV | 20.4545 | 2.271 | 0.0009875 | 2.272 | 327.4 | um | 327.4 | 12.88 | um | 12.88 | 1.84 | um | 1.84
| 500 | MeV | 22.7273 | 2.091 | 0.0008979 | 2.0919 | 392.59 | um | 392.59 | 15.85 | um | 15.85 | 2.18 | um | 2.18
| 550 | MeV | 25 | 1.94 | 0.0008238 | 1.9408 | 463.1 | um | 463.1 | 18.74 | um | 18.74 | 2.54 | um | 2.54
| 600 | MeV | 27.2727 | 1.81 | 0.0007614 | 1.8108 | 538.9 | um | 538.9 | 21.6 | um | 21.6 | 2.93 | um | 2.93
| 650 | MeV | 29.5455 | 1.696 | 0.0007082 | 1.6967 | 619.97 | um | 619.97 | 24.47 | um | 24.47 | 3.35 | um | 3.35
| 700 | MeV | 31.8182 | 1.596 | 0.0006622 | 1.5967 | 706.3 | um | 706.3 | 27.36 | um | 27.36 | 3.79 | um | 3.79
| 800 | MeV | 36.3636 | 1.433 | 0.0005866 | 1.4336 | 894.17 | um | 894.17 | 38.17 | um | 38.17 | 4.74 | um | 4.74
| 900 | MeV | 40.9091 | 1.303 | 0.0005271 | 1.3035 | 1.1 | mm | 1100 | 48.22 | um | 48.22 | 5.79 | um | 5.79
| 1 | GeV | 45.4545 | 1.197 | 0.0004789 | 1.1975 | 1.33 | mm | 1330 | 58 | um | 58 | 6.93 | um | 6.93
| 1.1 | GeV | 50 | 1.109 | 0.0004391 | 1.1094 | 1.58 | mm | 1580 | 67.72 | um | 67.72 | 8.16 | um | 8.16
| 1.2 | GeV | 54.5455 | 1.034 | 0.0004057 | 1.0344 | 1.84 | mm | 1840 | 77.45 | um | 77.45 | 9.48 | um | 9.48
| 1.3 | GeV | 59.0909 | 0.9706 | 0.0003771 | 0.97098 | 2.13 | mm | 2130 | 87.26 | um | 87.26 | 10.89 | um | 10.89
| 1.4 | GeV | 63.6364 | 0.9154 | 0.0003525 | 0.91575 | 2.43 | mm | 2430 | 97.15 | um | 97.15 | 12.38 | um | 12.38
| 1.5 | GeV | 68.1818 | 0.8671 | 0.000331 | 0.86743 | 2.75 | mm | 2750 | 107.15 | um | 107.15 | 13.94 | um | 13.94
| 1.6 | GeV | 72.7273 | 0.8244 | 0.000312 | 0.82471 | 3.08 | mm | 3080 | 117.26 | um | 117.26 | 15.59 | um | 15.59
| 1.7 | GeV | 77.2727 | 0.7865 | 0.0002952 | 0.7868 | 3.43 | mm | 3430 | 127.48 | um | 127.48 | 17.32 | um | 17.32
| 1.8 | GeV | 81.8182 | 0.7525 | 0.0002802 | 0.75278 | 3.8 | mm | 3800 | 137.81 | um | 137.81 | 19.11 | um | 19.11
| 2 | GeV | 90.9091 | 0.6942 | 0.0002545 | 0.69445 | 4.59 | mm | 4590 | 177.18 | um | 177.18 | 22.93 | um | 22.93
| 2.25 | GeV | 102.2727 | 0.6351 | 0.0002284 | 0.63533 | 5.66 | mm | 5660 | 233.13 | um | 233.13 | 28.09 | um | 28.09
| 2.5 | GeV | 113.6364 | 0.5873 | 0.0002074 | 0.58751 | 6.82 | mm | 6820 | 285.45 | um | 285.45 | 33.65 | um | 33.65
| 2.75 | GeV | 125 | 0.5477 | 0.0001901 | 0.54789 | 8.07 | mm | 8070 | 336.07 | um | 336.07 | 39.61 | um | 39.61
| 3 | GeV | 136.3636 | 0.5145 | 0.0001755 | 0.51468 | 9.41 | mm | 9410 | 385.83 | um | 385.83 | 45.92 | um | 45.92
| 3.25 | GeV | 147.7273 | 0.4861 | 0.000163 | 0.48626 | 10.83 | mm | 10830 | 435.14 | um | 435.14 | 52.58 | um | 52.58
| 3.5 | GeV | 159.0909 | 0.4616 | 0.0001523 | 0.46175 | 12.33 | mm | 12330 | 484.22 | um | 484.22 | 59.57 | um | 59.57
| 3.75 | GeV | 170.4545 | 0.4403 | 0.0001429 | 0.44044 | 13.91 | mm | 13910 | 533.18 | um | 533.18 | 66.86 | um | 66.86
| 4 | GeV | 181.8182 | 0.4215 | 0.0001347 | 0.42163 | 15.56 | mm | 15560 | 582.1 | um | 582.1 | 74.45 | um | 74.45
| 4.5 | GeV | 204.5455 | 0.3901 | 0.0001209 | 0.39022 | 19.06 | mm | 19060 | 764.82 | um | 764.82 | 90.44 | um | 90.44
| 5 | GeV | 227.2727 | 0.3647 | 0.0001097 | 0.36481 | 22.83 | mm | 22830 | 932.41 | um | 932.41 | 107.43 | um | 107.43
| 5.5 | GeV | 250 | 0.3439 | 0.0001005 | 0.344 | 26.84 | mm | 26840 | 1.09 | mm | 1090 | 125.32 | um | 125.32
| 6 | GeV | 272.7273 | 0.3264 | 9.272e-05 | 0.32649 | 31.08 | mm | 31080 | 1.25 | mm | 1250 | 144.01 | um | 144.01
| 6.5 | GeV | 295.4545 | 0.3117 | 8.612e-05 | 0.31179 | 35.53 | mm | 35530 | 1.4 | mm | 1400 | 163.43 | um | 163.43
| 7 | GeV | 318.1818 | 0.299 | 8.043e-05 | 0.29908 | 40.18 | mm | 40180 | 1.54 | mm | 1540 | 183.51 | um | 183.51
| 8 | GeV | 363.6364 | 0.2784 | 7.109e-05 | 0.27847 | 50.03 | mm | 50030 | 2.08 | mm | 2080 | 225.38 | um | 225.38
| 9 | GeV | 409.0909 | 0.2624 | 6.376e-05 | 0.26246 | 60.55 | mm | 60550 | 2.56 | mm | 2560 | 269.16 | um | 269.16
| 10 | GeV | 454.5455 | 0.2497 | 5.784e-05 | 0.24976 | 71.65 | mm | 71650 | 3 | mm | 3000 | 314.5 | um | 314.5
| 11 | GeV | 500 | 0.2393 | 5.295e-05 | 0.23935 | 83.27 | mm | 83270 | 3.42 | mm | 3420 | 361.06 | um | 361.06
| 12 | GeV | 545.4545 | 0.2308 | 4.885e-05 | 0.23085 | 95.36 | mm | 95360 | 3.83 | mm | 3830 | 408.61 | um | 408.61
| 13 | GeV | 590.9091 | 0.2236 | 4.536e-05 | 0.22365 | 107.87 | mm | 107870 | 4.22 | mm | 4220 | 456.92 | um | 456.92
| 14 | GeV | 636.3636 | 0.2176 | 4.235e-05 | 0.21764 | 120.74 | mm | 120740 | 4.59 | mm | 4590 | 505.81 | um | 505.81
| 15 | GeV | 681.8182 | 0.2124 | 3.972e-05 | 0.21244 | 133.96 | mm | 133960 | 4.96 | mm | 4960 | 555.13 | um | 555.13
| 16 | GeV | 727.2727 | 0.208 | 3.742e-05 | 0.20804 | 147.47 | mm | 147470 | 5.32 | mm | 5320 | 604.76 | um | 604.76
| 17 | GeV | 772.7273 | 0.2041 | 3.537e-05 | 0.20414 | 161.26 | mm | 161260 | 5.66 | mm | 5660 | 654.58 | um | 654.58
| 18 | GeV | 818.1818 | 0.2007 | 3.354e-05 | 0.20073 | 175.3 | mm | 175300 | 6 | mm | 6000 | 704.51 | um | 704.51
| 20 | GeV | 909.0909 | 0.1951 | 3.041e-05 | 0.19513 | 204.02 | mm | 204020 | 7.25 | mm | 7250 | 804.41 | um | 804.41
228 | 22 | GeV | 1000 | 0.1908 | 2.784e-05 | 0.19083 | 233.47 | mm | 233470 | 8.36 | mm | 8360 | 903.92 | um | 903.92

## srim22Ne_Air
1 | 2 | 3 | 4 | 5 | 6 | 7 | 8 | 9 | 10 | 11 | 12 | 13 | 14 | 15 | 16 | [5 empty] | 確認 SRIM-2013の[Compound Dictionary]で用いている組成表のチェック
2 | "SRIMfit"data table | [9 empty] | please fill in |  | from SRIM output |  |  | Wikipedia 空気、国際標準大気(1975) より |  |  |  |  | 国際標準大気の値 |  | compund.dat の値
3 | SRIM ver= | SRIM-2013.00 |  | Gas? | Gas | == Target Composition == |  |  |  |  | please change in |  | for appropriate value/formula |  |  |  | [Vol %] |  | [Atom] | [Mass] | [Atomic%] | [Mass %] | [Mass %] |  | compound.dat の値は、
4 | Ion Z= | 10 |  |  | Atom | Atom | Atomic | Mass |  | Multiply Stopping by ; for Stopping Units | [5 empty] | N2 | 78.084 | C | 0.039 | 12.011 | 0.01959% | 0.016171 | 0.0124% |  | *Air, Dry near sea level (ICRU-104) 0.00120484 O-23.2, N-75.5, Ar-1.3
5 | Ion A= | 22 | amu |  | Name | Numb | [%] | [%] | unitID | Cnv. Factor |  |  |  | ThisWSname | srim22Ne_Air | O2 | 20.9476 | O | 41.9732 | 15.999 | 21.08% | 23.1821 | 23.18% |  | "%Air, Dry (ICRU-104)", .00120484, 4, 6, .000124, 8, .231781, 7, .755267, 18, .012827
6 | Target= | Air | short name |  | C | 6 | 0.02 | 0.02 | 1 | 0.012048 | eV / Angstrom |  |  | Corded | Ayoshida.RIKEN 2017.11 | Ar | 0.934 | N | 156.168 | 14.007 | 78.43% | 75.5137 | 75.53% |  | 0 0 0 0 0 0 0 0 0 0 0 0 0 0 0 0 0 0
7 |  | Air (Dry ICRU-104(gas)) |  |  | O | 8 | 21.08 | 23.18 | 2 | 0.12048 | keV / micron |  |  |  |  | CO2 | 0.039 | Ar | 0.934 | 39.948 | 0.4691% | 1.288 | 1.283% |  | $ corrected by H. Paul, Sept. 2004
8 | Trg.Dens= | 0.0012048 | g/cm3 |  | N | 7 | 78.43 | 75.51 | 3 | 0.12048 | MeV / mm |  |  |  |  | sum | 100.0046 | sum | 199.1142 |  | この値を手動で入力して |  |  |  | なので、組成比はほぼ同じ値になっている。
9 |  | 4.987e+19 | atoms/cm3 |  | Ar | 18 | 0.47 | 1.29 | 4 | 1 | keV / (ug/cm2) | [7 empty] | Avr.Mass | 28.9675 | SRIM計算してある。
10 | BraggCrct= | 0% | [6 empty] | 5 | 1 | MeV / (mg/cm2) | [7 empty] | [Atomic%] = [Atom] / sum[Atom]
11 |  | row# | SRIM E range | [5 empty] | 6 | 1000 | keV / (mg/cm2) | [7 empty] | [Mass %] = [Atomic %] * Mass / Avr.Mass
12 | Emin= | 20 | 0.22 | 10eV/A |  |  |  |  | 7 | 24.158 | eV / (1E15 atoms/cm2) |  |  |  |  | 密度値は、1.63E-3 と表示されるが、1.2048E-3 : compound.dat ファイル中の数値と異なっていたので、
13 | Emax= | 228 | 22000000 | 1GeV/A |  |  |  |  | 8 | 0.18919 | L.S.S. reduced unit |  |  |  |  | ここでは手動にて 1.2048E-3 g/cm3 を入力してSRIM計算した結果を記入してある。
14 | if Gas; Ptbl = | 101325 | Pa |  |  |  | 100 | 100 | 0 | == 5 : MeV/(mg/cm2) | [12 empty] | compound.dat に記載されている密度 1.2048E-3 に
15 | if Gas; Ttbl = | 20 | degC | SRIM Stopping Power Unit |  |  | Use [Compound Dictionary] [Common Target Materials ][Air,Dry near sea level(ICRU-104)] and CHANGE "Density= 1.2048E-3" BY HAND | [15 empty] | 「近くなるような 1atm の気温」= 20℃
16 |  |  |  |  | = [MeV/(mg/cm2)] |  | see) SRIM directory\Data\Compound.dat : %Air = Mass%, Dry (ICRU-104: 1atm 20 C), .00120484, 4, 6, .000124, 8, .231781, 7, .755267, 18, .012827 | [15 empty] | を別途算出して記載することにした。
17 | Ion |  |  | dE/dx Elec | dE/dx Nucl | dE/dx tot | Projected |  |  | Longitudinal |  |  | Lateral | [9 empty] | その計算式は、Wikipedia から参照した。
18 | Energy |  | [MeV/u] | [MeV/(mg/cm2)] |  |  | Range |  | [um] | Straggling |  | [um] | Straggling |  | [um] | [7 empty] | ref) Wikipedia 「空気」
19 | [23 empty] | t [℃]における空気の密度ρ [kg/m3]は、
20 | 224.999 | eV | 1.0227e-05 | 0.049 | 0.8267 | 0.8757 | 2.48 | um | 2.48 | 1.37 | um | 1.37 | 9912 | A | 0.9912 | [8 empty] | 大気圧をP [atm]、水蒸気圧を e [atm]とすると、
| 249.999 | eV | 1.1364e-05 | 0.05165 | 0.8596 | 0.91125 | 2.63 | um | 2.63 | 1.45 | um | 1.45 | 1.04 | um | 1.04 | [8 empty] | ρ[g/cm3] = 1.293E-3 * P[atm] / (1 + t[℃]/273.15)
| 274.999 | eV | 1.25e-05 | 0.05418 | 0.8898 | 0.94398 | 2.78 | um | 2.78 | 1.51 | um | 1.51 | 1.1 | um | 1.1 | [8 empty] | x ( 1 - 0.378 * e[atm] / P[atm] )
| 299.999 | eV | 1.3636e-05 | 0.05658 | 0.9176 | 0.97418 | 2.92 | um | 2.92 | 1.58 | um | 1.58 | 1.15 | um | 1.15 | [7 empty] | ここで、「Air, Dry」なので、
| 324.999 | eV | 1.4773e-05 | 0.0589 | 0.9435 | 1.0024 | 3.06 | um | 3.06 | 1.65 | um | 1.65 | 1.19 | um | 1.19 | [8 empty] | 水蒸気圧を e = 0 [atm] とすると、
| 349.999 | eV | 1.5909e-05 | 0.06112 | 0.9676 | 1.0287 | 3.19 | um | 3.19 | 1.71 | um | 1.71 | 1.24 | um | 1.24 | [8 empty] | ρ[g/cm3] = 1.293E-3 * P[atm] / (1 + t[℃]/273.15)
| 374.999 | eV | 1.7045e-05 | 0.06326 | 0.9901 | 1.0534 | 3.32 | um | 3.32 | 1.77 | um | 1.77 | 1.28 | um | 1.28 | [7 empty] | よって、これらの式に 次の Ptbl と Ttbl を代入し、
| 399.999 | eV | 1.8182e-05 | 0.06534 | 1.011 | 1.0763 | 3.45 | um | 3.45 | 1.83 | um | 1.83 | 1.33 | um | 1.33 | [7 empty] | ρが 1.2048E-3 に近くなる様な Ttbl を決めた。
| 449.999 | eV | 2.0455e-05 | 0.0693 | 1.05 | 1.1193 | 3.71 | um | 3.71 | 1.94 | um | 1.94 | 1.41 | um | 1.41 | [7 empty] | Ptbl = | 101325 | [Pa]
| 499.999 | eV | 2.2727e-05 | 0.07305 | 1.085 | 1.1581 | 3.95 | um | 3.95 | 2.05 | um | 2.05 | 1.5 | um | 1.5 | [7 empty] | Ttbl = | 20 | [℃]
| 549.999 | eV | 2.5e-05 | 0.07662 | 1.116 | 1.1926 | 4.19 | um | 4.19 | 2.16 | um | 2.16 | 1.58 | um | 1.58 | [7 empty] | e = | 0 | [atm]
| 599.999 | eV | 2.7273e-05 | 0.08002 | 1.145 | 1.225 | 4.42 | um | 4.42 | 2.26 | um | 2.26 | 1.65 | um | 1.65 | [7 empty] | ∴ ρ = | 0.0012048 | [g/cm3]
| 649.999 | eV | 2.9545e-05 | 0.08329 | 1.171 | 1.2543 | 4.65 | um | 4.65 | 2.36 | um | 2.36 | 1.73 | um | 1.73 | [7 empty] | の場合に、ρが一番近い値となった。
| 699.999 | eV | 3.1818e-05 | 0.08643 | 1.196 | 1.2824 | 4.87 | um | 4.87 | 2.46 | um | 2.46 | 1.8 | um | 1.8
| 799.999 | eV | 3.6364e-05 | 0.0924 | 1.239 | 1.3314 | 5.31 | um | 5.31 | 2.65 | um | 2.65 | 1.94 | um | 1.94
| 899.999 | eV | 4.0909e-05 | 0.09801 | 1.276 | 1.374 | 5.73 | um | 5.73 | 2.83 | um | 2.83 | 2.08 | um | 2.08
| 999.999 | eV | 4.5455e-05 | 0.1033 | 1.309 | 1.4123 | 6.15 | um | 6.15 | 3 | um | 3 | 2.21 | um | 2.21
| 1.1 | keV | 5e-05 | 0.1084 | 1.338 | 1.4464 | 6.56 | um | 6.56 | 3.17 | um | 3.17 | 2.34 | um | 2.34
| 1.2 | keV | 5.4545e-05 | 0.1132 | 1.364 | 1.4772 | 6.96 | um | 6.96 | 3.34 | um | 3.34 | 2.46 | um | 2.46
| 1.3 | keV | 5.9091e-05 | 0.1178 | 1.388 | 1.5058 | 7.35 | um | 7.35 | 3.5 | um | 3.5 | 2.58 | um | 2.58
| 1.4 | keV | 6.3636e-05 | 0.1222 | 1.409 | 1.5312 | 7.74 | um | 7.74 | 3.66 | um | 3.66 | 2.7 | um | 2.7
| 1.5 | keV | 6.8182e-05 | 0.1265 | 1.428 | 1.5545 | 8.12 | um | 8.12 | 3.82 | um | 3.82 | 2.82 | um | 2.82
| 1.6 | keV | 7.2727e-05 | 0.1307 | 1.445 | 1.5757 | 8.5 | um | 8.5 | 3.97 | um | 3.97 | 2.93 | um | 2.93
| 1.7 | keV | 7.7273e-05 | 0.1347 | 1.461 | 1.5957 | 8.87 | um | 8.87 | 4.12 | um | 4.12 | 3.05 | um | 3.05
| 1.8 | keV | 8.1818e-05 | 0.1386 | 1.476 | 1.6146 | 9.25 | um | 9.25 | 4.27 | um | 4.27 | 3.16 | um | 3.16
| 2 | keV | 9.0909e-05 | 0.1461 | 1.501 | 1.6471 | 9.98 | um | 9.98 | 4.57 | um | 4.57 | 3.38 | um | 3.38
| 2.25 | keV | 0.00010227 | 0.155 | 1.528 | 1.683 | 10.89 | um | 10.89 | 4.93 | um | 4.93 | 3.64 | um | 3.64
| 2.5 | keV | 0.00011364 | 0.1633 | 1.55 | 1.7133 | 11.78 | um | 11.78 | 5.28 | um | 5.28 | 3.9 | um | 3.9
| 2.75 | keV | 0.000125 | 0.1713 | 1.568 | 1.7393 | 12.66 | um | 12.66 | 5.62 | um | 5.62 | 4.15 | um | 4.15
| 3 | keV | 0.00013636 | 0.1789 | 1.584 | 1.7629 | 13.54 | um | 13.54 | 5.96 | um | 5.96 | 4.4 | um | 4.4
| 3.25 | keV | 0.00014773 | 0.1862 | 1.596 | 1.7822 | 14.41 | um | 14.41 | 6.29 | um | 6.29 | 4.64 | um | 4.64
| 3.5 | keV | 0.00015909 | 0.1933 | 1.607 | 1.8003 | 15.27 | um | 15.27 | 6.62 | um | 6.62 | 4.88 | um | 4.88
| 3.75 | keV | 0.00017045 | 0.2001 | 1.616 | 1.8161 | 16.13 | um | 16.13 | 6.95 | um | 6.95 | 5.11 | um | 5.11
| 4 | keV | 0.00018182 | 0.2066 | 1.623 | 1.8296 | 16.98 | um | 16.98 | 7.27 | um | 7.27 | 5.35 | um | 5.35
| 4.5 | keV | 0.00020455 | 0.2192 | 1.633 | 1.8522 | 18.68 | um | 18.68 | 7.9 | um | 7.9 | 5.8 | um | 5.8
| 5 | keV | 0.00022727 | 0.231 | 1.64 | 1.871 | 20.37 | um | 20.37 | 8.53 | um | 8.53 | 6.25 | um | 6.25
| 5.5 | keV | 0.00025 | 0.2423 | 1.643 | 1.8853 | 22.06 | um | 22.06 | 9.14 | um | 9.14 | 6.69 | um | 6.69
| 6 | keV | 0.00027273 | 0.2531 | 1.645 | 1.8981 | 23.74 | um | 23.74 | 9.75 | um | 9.75 | 7.12 | um | 7.12
| 6.5 | keV | 0.00029545 | 0.2634 | 1.644 | 1.9074 | 25.42 | um | 25.42 | 10.36 | um | 10.36 | 7.55 | um | 7.55
| 7 | keV | 0.00031818 | 0.2733 | 1.641 | 1.9143 | 27.1 | um | 27.1 | 10.96 | um | 10.96 | 7.98 | um | 7.98
| 8 | keV | 0.00036364 | 0.2922 | 1.633 | 1.9252 | 30.46 | um | 30.46 | 12.14 | um | 12.14 | 8.81 | um | 8.81
| 9 | keV | 0.00040909 | 0.3099 | 1.622 | 1.9319 | 33.83 | um | 33.83 | 13.32 | um | 13.32 | 9.64 | um | 9.64
| 10 | keV | 0.00045455 | 0.3267 | 1.608 | 1.9347 | 37.21 | um | 37.21 | 14.48 | um | 14.48 | 10.45 | um | 10.45
| 11 | keV | 0.0005 | 0.3426 | 1.593 | 1.9356 | 40.61 | um | 40.61 | 15.63 | um | 15.63 | 11.25 | um | 11.25
| 12 | keV | 0.00054545 | 0.3579 | 1.577 | 1.9349 | 44.03 | um | 44.03 | 16.77 | um | 16.77 | 12.05 | um | 12.05
| 13 | keV | 0.00059091 | 0.3725 | 1.56 | 1.9325 | 47.46 | um | 47.46 | 17.91 | um | 17.91 | 12.84 | um | 12.84
| 14 | keV | 0.00063636 | 0.3865 | 1.543 | 1.9295 | 50.91 | um | 50.91 | 19.03 | um | 19.03 | 13.63 | um | 13.63
| 15 | keV | 0.00068182 | 0.4001 | 1.526 | 1.9261 | 54.39 | um | 54.39 | 20.15 | um | 20.15 | 14.42 | um | 14.42
| 16 | keV | 0.00072727 | 0.4132 | 1.509 | 1.9222 | 57.88 | um | 57.88 | 21.27 | um | 21.27 | 15.2 | um | 15.2
| 17 | keV | 0.00077273 | 0.426 | 1.492 | 1.918 | 61.39 | um | 61.39 | 22.38 | um | 22.38 | 15.98 | um | 15.98
| 18 | keV | 0.00081818 | 0.4383 | 1.475 | 1.9133 | 64.92 | um | 64.92 | 23.48 | um | 23.48 | 16.76 | um | 16.76
| 20 | keV | 0.00090909 | 0.462 | 1.442 | 1.904 | 72.04 | um | 72.04 | 25.67 | um | 25.67 | 18.33 | um | 18.33
| 22.5 | keV | 0.0010227 | 0.49 | 1.402 | 1.892 | 81.05 | um | 81.05 | 28.38 | um | 28.38 | 20.27 | um | 20.27
| 25 | keV | 0.0011364 | 0.5165 | 1.363 | 1.8795 | 90.17 | um | 90.17 | 31.06 | um | 31.06 | 22.22 | um | 22.22
| 27.5 | keV | 0.00125 | 0.5418 | 1.327 | 1.8688 | 99.39 | um | 99.39 | 33.71 | um | 33.71 | 24.17 | um | 24.17
| 30 | keV | 0.0013636 | 0.5658 | 1.293 | 1.8588 | 108.71 | um | 108.71 | 36.33 | um | 36.33 | 26.12 | um | 26.12
| 32.5 | keV | 0.0014773 | 0.589 | 1.261 | 1.85 | 118.12 | um | 118.12 | 38.92 | um | 38.92 | 28.08 | um | 28.08
| 35 | keV | 0.0015909 | 0.6112 | 1.23 | 1.8412 | 127.61 | um | 127.61 | 41.47 | um | 41.47 | 30.04 | um | 30.04
| 37.5 | keV | 0.0017045 | 0.6326 | 1.201 | 1.8336 | 137.17 | um | 137.17 | 44 | um | 44 | 32 | um | 32
| 40 | keV | 0.0018182 | 0.6534 | 1.174 | 1.8274 | 146.81 | um | 146.81 | 46.5 | um | 46.5 | 33.96 | um | 33.96
| 45 | keV | 0.0020455 | 0.7073 | 1.123 | 1.8303 | 166.2 | um | 166.2 | 51.39 | um | 51.39 | 37.9 | um | 37.9
| 50 | keV | 0.0022727 | 0.8007 | 1.077 | 1.8777 | 185.42 | um | 185.42 | 56 | um | 56 | 41.83 | um | 41.83
| 55 | keV | 0.0025 | 0.8726 | 1.035 | 1.9076 | 204.33 | um | 204.33 | 60.31 | um | 60.31 | 45.72 | um | 45.72
| 60 | keV | 0.0027273 | 0.9295 | 0.9969 | 1.9264 | 223.1 | um | 223.1 | 64.42 | um | 64.42 | 49.54 | um | 49.54
| 65 | keV | 0.0029545 | 0.976 | 0.962 | 1.938 | 241.81 | um | 241.81 | 68.39 | um | 68.39 | 53.27 | um | 53.27
| 70 | keV | 0.0031818 | 1.015 | 0.9298 | 1.9448 | 260.51 | um | 260.51 | 72.23 | um | 72.23 | 56.94 | um | 56.94
| 80 | keV | 0.0036364 | 1.079 | 0.8724 | 1.9514 | 298.06 | um | 298.06 | 79.67 | um | 79.67 | 64.1 | um | 64.1
| 90 | keV | 0.0040909 | 1.132 | 0.8228 | 1.9548 | 335.78 | um | 335.78 | 86.78 | um | 86.78 | 71.05 | um | 71.05
| 100 | keV | 0.0045455 | 1.178 | 0.7794 | 1.9574 | 373.7 | um | 373.7 | 93.6 | um | 93.6 | 77.83 | um | 77.83
| 110 | keV | 0.005 | 1.221 | 0.7411 | 1.9621 | 411.75 | um | 411.75 | 100.15 | um | 100.15 | 84.46 | um | 84.46
| 120 | keV | 0.0054545 | 1.262 | 0.7069 | 1.9689 | 449.87 | um | 449.87 | 106.45 | um | 106.45 | 90.95 | um | 90.95
| 130 | keV | 0.0059091 | 1.302 | 0.6763 | 1.9783 | 488 | um | 488 | 112.5 | um | 112.5 | 97.31 | um | 97.31
| 140 | keV | 0.0063636 | 1.342 | 0.6486 | 1.9906 | 526.07 | um | 526.07 | 118.32 | um | 118.32 | 103.54 | um | 103.54
| 150 | keV | 0.0068182 | 1.382 | 0.6234 | 2.0054 | 564.02 | um | 564.02 | 123.91 | um | 123.91 | 109.64 | um | 109.64
| 160 | keV | 0.0072727 | 1.422 | 0.6004 | 2.0224 | 601.79 | um | 601.79 | 129.28 | um | 129.28 | 115.62 | um | 115.62
| 170 | keV | 0.0077273 | 1.462 | 0.5793 | 2.0413 | 639.34 | um | 639.34 | 134.44 | um | 134.44 | 121.47 | um | 121.47
| 180 | keV | 0.0081818 | 1.502 | 0.5598 | 2.0618 | 676.63 | um | 676.63 | 139.39 | um | 139.39 | 127.19 | um | 127.19
| 200 | keV | 0.0090909 | 1.584 | 0.5251 | 2.1091 | 750.28 | um | 750.28 | 148.85 | um | 148.85 | 138.25 | um | 138.25
| 225 | keV | 0.010227 | 1.686 | 0.4881 | 2.1741 | 840.4 | um | 840.4 | 159.71 | um | 159.71 | 151.37 | um | 151.37
| 250 | keV | 0.011364 | 1.788 | 0.4566 | 2.2446 | 928.18 | um | 928.18 | 169.53 | um | 169.53 | 163.71 | um | 163.71
| 275 | keV | 0.0125 | 1.889 | 0.4295 | 2.3185 | 1.01 | mm | 1010 | 178.43 | um | 178.43 | 175.31 | um | 175.31
| 300 | keV | 0.013636 | 1.989 | 0.4058 | 2.3948 | 1.1 | mm | 1100 | 186.52 | um | 186.52 | 186.2 | um | 186.2
| 325 | keV | 0.014773 | 2.087 | 0.3849 | 2.4719 | 1.18 | mm | 1180 | 193.91 | um | 193.91 | 196.45 | um | 196.45
| 350 | keV | 0.015909 | 2.182 | 0.3663 | 2.5483 | 1.26 | mm | 1260 | 200.69 | um | 200.69 | 206.1 | um | 206.1
| 375 | keV | 0.017045 | 2.275 | 0.3497 | 2.6247 | 1.33 | mm | 1330 | 206.92 | um | 206.92 | 215.2 | um | 215.2
| 400 | keV | 0.018182 | 2.366 | 0.3347 | 2.7007 | 1.41 | mm | 1410 | 212.67 | um | 212.67 | 223.78 | um | 223.78
| 450 | keV | 0.020455 | 2.539 | 0.3086 | 2.8476 | 1.55 | mm | 1550 | 223.35 | um | 223.35 | 239.61 | um | 239.61
| 500 | keV | 0.022727 | 2.703 | 0.2868 | 2.9898 | 1.69 | mm | 1690 | 232.63 | um | 232.63 | 253.86 | um | 253.86
| 550 | keV | 0.025 | 2.858 | 0.2681 | 3.1261 | 1.82 | mm | 1820 | 240.79 | um | 240.79 | 266.78 | um | 266.78
| 600 | keV | 0.027273 | 3.006 | 0.252 | 3.258 | 1.94 | mm | 1940 | 248.03 | um | 248.03 | 278.58 | um | 278.58
| 650 | keV | 0.029545 | 3.146 | 0.2379 | 3.3839 | 2.06 | mm | 2060 | 254.51 | um | 254.51 | 289.4 | um | 289.4
| 700 | keV | 0.031818 | 3.281 | 0.2255 | 3.5065 | 2.18 | mm | 2180 | 260.36 | um | 260.36 | 299.38 | um | 299.38
| 800 | keV | 0.036364 | 3.537 | 0.2046 | 3.7416 | 2.4 | mm | 2400 | 271.38 | um | 271.38 | 317.24 | um | 317.24
| 900 | keV | 0.040909 | 3.779 | 0.1875 | 3.9665 | 2.61 | mm | 2610 | 280.66 | um | 280.66 | 332.79 | um | 332.79
| 1 | MeV | 0.045455 | 4.01 | 0.1733 | 4.1833 | 2.81 | mm | 2810 | 288.59 | um | 288.59 | 346.49 | um | 346.49
| 1.1 | MeV | 0.05 | 4.235 | 0.1614 | 4.3964 | 3 | mm | 3000 | 295.46 | um | 295.46 | 358.7 | um | 358.7
| 1.2 | MeV | 0.054545 | 4.455 | 0.1511 | 4.6061 | 3.18 | mm | 3180 | 301.49 | um | 301.49 | 369.65 | um | 369.65
| 1.3 | MeV | 0.059091 | 4.671 | 0.1421 | 4.8131 | 3.36 | mm | 3360 | 306.82 | um | 306.82 | 379.54 | um | 379.54
| 1.4 | MeV | 0.063636 | 4.885 | 0.1343 | 5.0193 | 3.52 | mm | 3520 | 311.56 | um | 311.56 | 388.52 | um | 388.52
| 1.5 | MeV | 0.068182 | 5.096 | 0.1274 | 5.2234 | 3.68 | mm | 3680 | 315.81 | um | 315.81 | 396.73 | um | 396.73
| 1.6 | MeV | 0.072727 | 5.306 | 0.1212 | 5.4272 | 3.84 | mm | 3840 | 319.64 | um | 319.64 | 404.25 | um | 404.25
| 1.7 | MeV | 0.077273 | 5.513 | 0.1156 | 5.6286 | 3.99 | mm | 3990 | 323.11 | um | 323.11 | 411.18 | um | 411.18
| 1.8 | MeV | 0.081818 | 5.72 | 0.1106 | 5.8306 | 4.13 | mm | 4130 | 326.27 | um | 326.27 | 417.58 | um | 417.58
| 2 | MeV | 0.090909 | 6.127 | 0.1018 | 6.2288 | 4.4 | mm | 4400 | 332.9 | um | 332.9 | 429.03 | um | 429.03
| 2.25 | MeV | 0.10227 | 6.624 | 0.0928 | 6.7168 | 4.72 | mm | 4720 | 340.39 | um | 340.39 | 441.26 | um | 441.26
| 2.5 | MeV | 0.11364 | 7.106 | 0.08537 | 7.1914 | 5.02 | mm | 5020 | 346.63 | um | 346.63 | 451.7 | um | 451.7
| 2.75 | MeV | 0.125 | 7.571 | 0.07912 | 7.6501 | 5.29 | mm | 5290 | 351.91 | um | 351.91 | 460.71 | um | 460.71
| 3 | MeV | 0.13636 | 8.014 | 0.0738 | 8.0878 | 5.56 | mm | 5560 | 356.46 | um | 356.46 | 468.6 | um | 468.6
| 3.25 | MeV | 0.14773 | 8.435 | 0.06921 | 8.5042 | 5.81 | mm | 5810 | 360.44 | um | 360.44 | 475.58 | um | 475.58
| 3.5 | MeV | 0.15909 | 8.83 | 0.06519 | 8.8952 | 6.04 | mm | 6040 | 363.97 | um | 363.97 | 481.81 | um | 481.81
| 3.75 | MeV | 0.17045 | 9.2 | 0.06165 | 9.2616 | 6.27 | mm | 6270 | 367.12 | um | 367.12 | 487.42 | um | 487.42
| 4 | MeV | 0.18182 | 9.544 | 0.05851 | 9.6025 | 6.49 | mm | 6490 | 369.97 | um | 369.97 | 492.52 | um | 492.52
| 4.5 | MeV | 0.20455 | 10.15 | 0.05315 | 10.2032 | 6.91 | mm | 6910 | 377.28 | um | 377.28 | 501.48 | um | 501.48
| 5 | MeV | 0.22727 | 10.67 | 0.04876 | 10.7188 | 7.3 | mm | 7300 | 383.6 | um | 383.6 | 509.17 | um | 509.17
| 5.5 | MeV | 0.25 | 11.09 | 0.04509 | 11.1351 | 7.68 | mm | 7680 | 389.2 | um | 389.2 | 515.91 | um | 515.91
| 6 | MeV | 0.27273 | 11.43 | 0.04197 | 11.472 | 8.05 | mm | 8050 | 394.28 | um | 394.28 | 521.92 | um | 521.92
| 6.5 | MeV | 0.29545 | 11.71 | 0.03928 | 11.7493 | 8.4 | mm | 8400 | 398.96 | um | 398.96 | 527.36 | um | 527.36
| 7 | MeV | 0.31818 | 11.93 | 0.03694 | 11.9669 | 8.75 | mm | 8750 | 403.34 | um | 403.34 | 532.35 | um | 532.35
| 8 | MeV | 0.36364 | 12.25 | 0.03305 | 12.283 | 9.44 | mm | 9440 | 417.07 | um | 417.07 | 541.28 | um | 541.28
| 9 | MeV | 0.40909 | 12.43 | 0.02995 | 12.4599 | 10.11 | mm | 10110 | 429.69 | um | 429.69 | 549.18 | um | 549.18
| 10 | MeV | 0.45455 | 12.53 | 0.02742 | 12.5574 | 10.77 | mm | 10770 | 441.56 | um | 441.56 | 556.33 | um | 556.33
| 11 | MeV | 0.5 | 12.57 | 0.0253 | 12.5953 | 11.43 | mm | 11430 | 452.91 | um | 452.91 | 562.94 | um | 562.94
| 12 | MeV | 0.54545 | 12.57 | 0.02351 | 12.5935 | 12.09 | mm | 12090 | 463.88 | um | 463.88 | 569.11 | um | 569.11
| 13 | MeV | 0.59091 | 12.54 | 0.02197 | 12.562 | 12.75 | mm | 12750 | 474.55 | um | 474.55 | 574.96 | um | 574.96
| 14 | MeV | 0.63636 | 12.49 | 0.02063 | 12.5106 | 13.41 | mm | 13410 | 485.01 | um | 485.01 | 580.54 | um | 580.54
| 15 | MeV | 0.68182 | 12.42 | 0.01946 | 12.4395 | 14.07 | mm | 14070 | 495.31 | um | 495.31 | 585.9 | um | 585.9
| 16 | MeV | 0.72727 | 12.34 | 0.01842 | 12.3584 | 14.74 | mm | 14740 | 505.49 | um | 505.49 | 591.09 | um | 591.09
| 17 | MeV | 0.77273 | 12.24 | 0.01749 | 12.2575 | 15.41 | mm | 15410 | 515.57 | um | 515.57 | 596.14 | um | 596.14
| 18 | MeV | 0.81818 | 12.14 | 0.01666 | 12.1567 | 16.09 | mm | 16090 | 525.59 | um | 525.59 | 601.08 | um | 601.08
| 20 | MeV | 0.90909 | 11.92 | 0.01522 | 11.9352 | 17.47 | mm | 17470 | 562.62 | um | 562.62 | 610.68 | um | 610.68
| 22.5 | MeV | 1.0227 | 11.63 | 0.01376 | 11.6438 | 19.23 | mm | 19230 | 617.55 | um | 617.55 | 622.36 | um | 622.36
| 25 | MeV | 1.1364 | 11.34 | 0.01257 | 11.3526 | 21.04 | mm | 21040 | 670.43 | um | 670.43 | 633.83 | um | 633.83
| 27.5 | MeV | 1.25 | 11.04 | 0.01158 | 11.0516 | 22.89 | mm | 22890 | 721.93 | um | 721.93 | 645.22 | um | 645.22
| 30 | MeV | 1.3636 | 10.75 | 0.01074 | 10.7607 | 24.79 | mm | 24790 | 772.5 | um | 772.5 | 656.62 | um | 656.62
| 32.5 | MeV | 1.4773 | 10.46 | 0.01002 | 10.47 | 26.75 | mm | 26750 | 822.45 | um | 822.45 | 668.1 | um | 668.1
| 35 | MeV | 1.5909 | 10.19 | 0.009396 | 10.1994 | 28.75 | mm | 28750 | 872.01 | um | 872.01 | 679.71 | um | 679.71
| 37.5 | MeV | 1.7045 | 9.932 | 0.00885 | 9.9409 | 30.81 | mm | 30810 | 921.32 | um | 921.32 | 691.49 | um | 691.49
| 40 | MeV | 1.8182 | 9.683 | 0.008367 | 9.6914 | 32.93 | mm | 32930 | 970.52 | um | 970.52 | 703.47 | um | 703.47
| 45 | MeV | 2.0455 | 9.25 | 0.007551 | 9.2576 | 37.31 | mm | 37310 | 1.15 | mm | 1150 | 728.12 | um | 728.12
| 50 | MeV | 2.2727 | 8.901 | 0.006888 | 8.9079 | 41.88 | mm | 41880 | 1.33 | mm | 1330 | 753.7 | um | 753.7
| 55 | MeV | 2.5 | 8.528 | 0.006337 | 8.5343 | 46.64 | mm | 46640 | 1.49 | mm | 1490 | 780.29 | um | 780.29
| 60 | MeV | 2.7273 | 8.217 | 0.005872 | 8.2229 | 51.59 | mm | 51590 | 1.65 | mm | 1650 | 807.99 | um | 807.99
| 65 | MeV | 2.9545 | 7.934 | 0.005474 | 7.9395 | 56.73 | mm | 56730 | 1.81 | mm | 1810 | 836.78 | um | 836.78
| 70 | MeV | 3.1818 | 7.674 | 0.005129 | 7.6791 | 62.05 | mm | 62050 | 1.96 | mm | 1960 | 866.67 | um | 866.67
| 80 | MeV | 3.6364 | 7.211 | 0.00456 | 7.2156 | 73.2 | mm | 73200 | 2.52 | mm | 2520 | 929.77 | um | 929.77
| 90 | MeV | 4.0909 | 6.809 | 0.00411 | 6.8131 | 85.04 | mm | 85040 | 3.03 | mm | 3030 | 997.22 | um | 997.22
| 100 | MeV | 4.5455 | 6.455 | 0.003745 | 6.4587 | 97.56 | mm | 97560 | 3.52 | mm | 3520 | 1.07 | mm | 1070
| 110 | MeV | 5 | 6.139 | 0.003442 | 6.1424 | 110.74 | mm | 110740 | 3.98 | mm | 3980 | 1.14 | mm | 1140
| 120 | MeV | 5.4545 | 5.853 | 0.003187 | 5.8562 | 124.58 | mm | 124580 | 4.44 | mm | 4440 | 1.22 | mm | 1220
| 130 | MeV | 5.9091 | 5.592 | 0.002968 | 5.595 | 139.08 | mm | 139080 | 4.9 | mm | 4900 | 1.31 | mm | 1310
| 140 | MeV | 6.3636 | 5.353 | 0.002779 | 5.3558 | 154.25 | mm | 154250 | 5.35 | mm | 5350 | 1.4 | mm | 1400
| 150 | MeV | 6.8182 | 5.132 | 0.002614 | 5.1346 | 170.08 | mm | 170080 | 5.81 | mm | 5810 | 1.49 | mm | 1490
| 160 | MeV | 7.2727 | 4.927 | 0.002468 | 4.9295 | 186.58 | mm | 186580 | 6.27 | mm | 6270 | 1.58 | mm | 1580
| 170 | MeV | 7.7273 | 4.737 | 0.002338 | 4.7393 | 203.76 | mm | 203760 | 6.73 | mm | 6730 | 1.68 | mm | 1680
| 180 | MeV | 8.1818 | 4.558 | 0.002222 | 4.5602 | 221.61 | mm | 221610 | 7.19 | mm | 7190 | 1.79 | mm | 1790
| 200 | MeV | 9.0909 | 4.235 | 0.002023 | 4.237 | 259.39 | mm | 259390 | 8.97 | mm | 8970 | 2.01 | mm | 2010
| 225 | MeV | 10.2273 | 3.881 | 0.001821 | 3.8828 | 310.58 | mm | 310580 | 11.54 | mm | 11540 | 2.3 | mm | 2300
| 250 | MeV | 11.3636 | 3.576 | 0.001657 | 3.5777 | 366.27 | mm | 366270 | 13.99 | mm | 13990 | 2.62 | mm | 2620
| 275 | MeV | 12.5 | 3.309 | 0.001521 | 3.3105 | 426.59 | mm | 426590 | 16.4 | mm | 16400 | 2.97 | mm | 2970
| 300 | MeV | 13.6364 | 3.076 | 0.001407 | 3.0774 | 491.62 | mm | 491620 | 18.82 | mm | 18820 | 3.34 | mm | 3340
| 325 | MeV | 14.7727 | 2.872 | 0.001309 | 2.8733 | 561.43 | mm | 561430 | 21.27 | mm | 21270 | 3.74 | mm | 3740
| 350 | MeV | 15.9091 | 2.692 | 0.001225 | 2.6932 | 636.06 | mm | 636060 | 23.76 | mm | 23760 | 4.17 | mm | 4170
| 375 | MeV | 17.0455 | 2.533 | 0.001151 | 2.5342 | 715.52 | mm | 715520 | 26.3 | mm | 26300 | 4.63 | mm | 4630
| 400 | MeV | 18.1818 | 2.393 | 0.001086 | 2.3941 | 799.78 | mm | 799780 | 28.9 | mm | 28900 | 5.11 | mm | 5110
| 450 | MeV | 20.4545 | 2.161 | 0.000977 | 2.162 | 982.27 | mm | 982270 | 38.79 | mm | 38790 | 6.16 | mm | 6160
| 500 | MeV | 22.7273 | 1.981 | 0.0008884 | 1.9819 | 1.18 | m | 1180000 | 48.1 | mm | 48100 | 7.31 | mm | 7310
| 550 | MeV | 25 | 1.841 | 0.0008151 | 1.8418 | 1.4 | m | 1400000 | 57.12 | mm | 57120 | 8.56 | mm | 8560
| 600 | MeV | 27.2727 | 1.735 | 0.0007535 | 1.7358 | 1.63 | m | 1630000 | 65.93 | mm | 65930 | 9.89 | mm | 9890
| 650 | MeV | 29.5455 | 1.657 | 0.0007008 | 1.6577 | 1.88 | m | 1880000 | 74.51 | mm | 74510 | 11.29 | mm | 11290
| 700 | MeV | 31.8182 | 1.568 | 0.0006554 | 1.5687 | 2.13 | m | 2130000 | 82.99 | mm | 82990 | 12.76 | mm | 12760
| 800 | MeV | 36.3636 | 1.407 | 0.0005806 | 1.4076 | 2.69 | m | 2690000 | 114.71 | mm | 114710 | 15.93 | mm | 15930
| 900 | MeV | 40.9091 | 1.28 | 0.0005218 | 1.2805 | 3.31 | m | 3310000 | 144.36 | mm | 144360 | 19.4 | mm | 19400
| 1 | GeV | 45.4545 | 1.176 | 0.0004742 | 1.1765 | 3.99 | m | 3990000 | 173.3 | mm | 173300 | 23.18 | mm | 23180
| 1.1 | GeV | 50 | 1.09 | 0.0004348 | 1.0904 | 4.72 | m | 4720000 | 202.06 | mm | 202060 | 27.24 | mm | 27240
| 1.2 | GeV | 54.5455 | 1.017 | 0.0004017 | 1.0174 | 5.51 | m | 5510000 | 230.9 | mm | 230900 | 31.6 | mm | 31600
| 1.3 | GeV | 59.0909 | 0.9548 | 0.0003735 | 0.95517 | 6.35 | m | 6350000 | 259.95 | mm | 259950 | 36.22 | mm | 36220
| 1.4 | GeV | 63.6364 | 0.9007 | 0.0003491 | 0.90105 | 7.25 | m | 7250000 | 289.28 | mm | 289280 | 41.12 | mm | 41120
| 1.5 | GeV | 68.1818 | 0.8533 | 0.0003278 | 0.85363 | 8.19 | m | 8190000 | 318.93 | mm | 318930 | 46.28 | mm | 46280
| 1.6 | GeV | 72.7273 | 0.8115 | 0.000309 | 0.81181 | 9.19 | m | 9190000 | 348.9 | mm | 348900 | 51.7 | mm | 51700
| 1.7 | GeV | 77.2727 | 0.7743 | 0.0002924 | 0.77459 | 10.24 | m | 10240000 | 379.2 | mm | 379200 | 57.37 | mm | 57370
| 1.8 | GeV | 81.8182 | 0.741 | 0.0002775 | 0.74128 | 11.33 | m | 11330000 | 409.83 | mm | 409830 | 63.28 | mm | 63280
| 2 | GeV | 90.9091 | 0.6838 | 0.000252 | 0.68405 | 13.67 | m | 13670000 | 526.48 | mm | 526480 | 75.82 | mm | 75820
| 2.25 | GeV | 102.2727 | 0.6258 | 0.0002263 | 0.62603 | 16.84 | m | 16840000 | 692.23 | mm | 692230 | 92.76 | mm | 92760
| 2.5 | GeV | 113.6364 | 0.5789 | 0.0002055 | 0.57911 | 20.29 | m | 20290000 | 847.24 | mm | 847240 | 111.04 | mm | 111040
| 2.75 | GeV | 125 | 0.5401 | 0.0001883 | 0.54029 | 24 | m | 24000000 | 997.18 | mm | 997180 | 130.57 | mm | 130570
| 3 | GeV | 136.3636 | 0.5074 | 0.0001739 | 0.50757 | 27.96 | m | 27960000 | 1.14 | m | 1140000 | 151.29 | mm | 151290
| 3.25 | GeV | 147.7273 | 0.4796 | 0.0001615 | 0.47976 | 32.17 | m | 32170000 | 1.29 | m | 1290000 | 173.13 | mm | 173130
| 3.5 | GeV | 159.0909 | 0.4556 | 0.0001509 | 0.45575 | 36.61 | m | 36610000 | 1.44 | m | 1440000 | 196.03 | mm | 196030
| 3.75 | GeV | 170.4545 | 0.4347 | 0.0001417 | 0.43484 | 41.27 | m | 41270000 | 1.58 | m | 1580000 | 219.94 | mm | 219940
| 4 | GeV | 181.8182 | 0.4163 | 0.0001335 | 0.41643 | 46.15 | m | 46150000 | 1.73 | m | 1730000 | 244.78 | mm | 244780
| 4.5 | GeV | 204.5455 | 0.3854 | 0.0001198 | 0.38552 | 56.51 | m | 56510000 | 2.27 | m | 2270000 | 297.14 | mm | 297140
| 5 | GeV | 227.2727 | 0.3606 | 0.0001087 | 0.36071 | 67.64 | m | 67640000 | 2.76 | m | 2760000 | 352.73 | mm | 352730
| 5.5 | GeV | 250 | 0.3402 | 9.958e-05 | 0.3403 | 79.49 | m | 79490000 | 3.23 | m | 3230000 | 411.2 | mm | 411200
| 6 | GeV | 272.7273 | 0.3231 | 9.191e-05 | 0.32319 | 92.01 | m | 92010000 | 3.69 | m | 3690000 | 472.28 | mm | 472280
| 6.5 | GeV | 295.4545 | 0.3087 | 8.537e-05 | 0.30879 | 105.15 | m | 105150000 | 4.13 | m | 4130000 | 535.67 | mm | 535670
| 7 | GeV | 318.1818 | 0.2963 | 7.973e-05 | 0.29638 | 118.88 | m | 118880000 | 4.56 | m | 4560000 | 601.16 | mm | 601160
| 8 | GeV | 363.6364 | 0.2762 | 7.048e-05 | 0.27627 | 147.9 | m | 147900000 | 6.14 | m | 6140000 | 737.61 | mm | 737610
| 9 | GeV | 409.0909 | 0.2606 | 6.321e-05 | 0.26066 | 178.84 | m | 178840000 | 7.54 | m | 7540000 | 880.1 | mm | 880100
| 10 | GeV | 454.5455 | 0.2483 | 5.735e-05 | 0.24836 | 211.48 | m | 211480000 | 8.85 | m | 8850000 | 1.03 | m | 1030000
| 11 | GeV | 500 | 0.2382 | 5.251e-05 | 0.23825 | 245.61 | m | 245610000 | 10.08 | m | 10080000 | 1.18 | m | 1180000
| 12 | GeV | 545.4545 | 0.23 | 4.844e-05 | 0.23005 | 281.07 | m | 281070000 | 11.26 | m | 11260000 | 1.33 | m | 1330000
| 13 | GeV | 590.9091 | 0.2231 | 4.498e-05 | 0.22314 | 317.7 | m | 317700000 | 12.4 | m | 12400000 | 1.49 | m | 1490000
| 14 | GeV | 636.3636 | 0.2173 | 4.2e-05 | 0.21734 | 355.39 | m | 355390000 | 13.5 | m | 13500000 | 1.65 | m | 1650000
| 15 | GeV | 681.8182 | 0.2124 | 3.94e-05 | 0.21244 | 394.03 | m | 394030000 | 14.57 | m | 14570000 | 1.81 | m | 1810000
| 16 | GeV | 727.2727 | 0.2082 | 3.711e-05 | 0.20824 | 433.5 | m | 433500000 | 15.6 | m | 15600000 | 1.97 | m | 1970000
| 17 | GeV | 772.7273 | 0.2045 | 3.508e-05 | 0.20454 | 473.73 | m | 473730000 | 16.61 | m | 16610000 | 2.13 | m | 2130000
| 18 | GeV | 818.1818 | 0.2013 | 3.327e-05 | 0.20133 | 514.63 | m | 514630000 | 17.59 | m | 17590000 | 2.29 | m | 2290000
| 20 | GeV | 909.0909 | 0.1961 | 3.017e-05 | 0.19613 | 598.19 | m | 598190000 | 21.2 | m | 21200000 | 2.61 | m | 2610000
228 | 22 | GeV | 1000 | 0.1921 | 2.761e-05 | 0.19213 | 683.71 | m | 683710000 | 24.41 | m | 24410000 | 2.92 | m | 2920000

## srim22Ne_Kapton
1 | 2 | 3 | 4 | 5 | 6 | 7 | 8 | 9 | 10 | 11 | 12 | 13 | 14 | 15 | 16
2 | "SRIMfit"data table | [9 empty] | please fill in |  | from SRIM output
3 | SRIM ver= | SRIM-2013.00 |  | Gas? |  | == Target Composition == |  |  |  |  | please change in |  | for appropriate value/formula
4 | Ion Z= | 10 |  |  | Atom | Atom | Atomic | Mass |  | Multiply Stopping by ; for Stopping Units
5 | Ion A= | 22 | amu |  | Name | Numb | [%] | [%] | unitID | Cnv. Factor |  |  |  | ThisWSname | srim22Ne_Kapton
6 | Target= | Kapton | short name |  | H | 1 | 25.64 | 2.64 | 1 | 14.2 | eV / Angstrom |  |  | Corded | Ayoshida.RIKEN 2017.11
7 |  | Kapton(Polyimide Film ICRU-179) |  |  | C | 6 | 56.41 | 69.11 | 2 | 142 | keV / micron
8 | Trg.Dens= | 1.42 | g/cm3 |  | N | 7 | 5.13 | 7.33 | 3 | 142 | MeV / mm
9 |  | 8.7227e+22 | atoms/cm3 |  | O | 8 | 12.82 | 20.92 | 4 | 1 | keV / (ug/cm2)
10 | BraggCrct= | -7.2% | [6 empty] | 5 | 1 | MeV / (mg/cm2)
11 |  | row# | SRIM E range | [5 empty] | 6 | 1000 | keV / (mg/cm2)
12 | Emin= | 20 | 0.22 | 10eV/A |  |  |  |  | 7 | 16.279 | eV / (1E15 atoms/cm2)
13 | Emax= | 228 | 22000000 | 1GeV/A |  |  |  |  | 8 | 0.15231 | L.S.S. reduced unit
14 | if Gas; Ptbl = |  | Pa |  |  |  | 100 | 100 | 0 | == 5 : MeV/(mg/cm2)
15 | if Gas; Ttbl = |  | degC
16 |  |  |  |  | SRIM Stopping Power Unit = [MeV/(mg/cm2)] |  |  | Plastics / Polymers : Kapton Polyimide Film (ICRU-179)
17 | Ion |  |  | dE/dx Elec | dE/dx Nucl | dE/dx tot | Projected |  |  | Longitudinal |  |  | Lateral
18 | Energy |  | [MeV/u] | [MeV/(mg/cm2)] |  |  | Range |  | [um] | Straggling |  | [um] | Straggling |  | [um]
19
20 | 224.999 | eV | 1.0227e-05 | 0.07043 | 0.9581 | 1.0285 | 19 | A | 0.0019 | 10 | A | 0.001 | 7 | A | 0.0007
| 249.999 | eV | 1.1364e-05 | 0.07424 | 0.9958 | 1.07 | 21 | A | 0.0021 | 10 | A | 0.001 | 7 | A | 0.0007
| 274.999 | eV | 1.25e-05 | 0.07787 | 1.03 | 1.1079 | 22 | A | 0.0022 | 11 | A | 0.0011 | 8 | A | 0.0008
| 299.999 | eV | 1.3636e-05 | 0.08133 | 1.062 | 1.1433 | 23 | A | 0.0023 | 11 | A | 0.0011 | 8 | A | 0.0008
| 324.999 | eV | 1.4773e-05 | 0.08465 | 1.092 | 1.1766 | 24 | A | 0.0024 | 11 | A | 0.0011 | 8 | A | 0.0008
| 349.999 | eV | 1.5909e-05 | 0.08785 | 1.119 | 1.2068 | 25 | A | 0.0025 | 12 | A | 0.0012 | 9 | A | 0.0009
| 374.999 | eV | 1.7045e-05 | 0.09093 | 1.145 | 1.2359 | 26 | A | 0.0026 | 12 | A | 0.0012 | 9 | A | 0.0009
| 399.999 | eV | 1.8182e-05 | 0.09391 | 1.169 | 1.2629 | 27 | A | 0.0027 | 13 | A | 0.0013 | 9 | A | 0.0009
| 449.999 | eV | 2.0455e-05 | 0.09961 | 1.213 | 1.3126 | 29 | A | 0.0029 | 14 | A | 0.0014 | 10 | A | 0.001
| 499.999 | eV | 2.2727e-05 | 0.105 | 1.253 | 1.358 | 31 | A | 0.0031 | 14 | A | 0.0014 | 11 | A | 0.0011
| 549.999 | eV | 2.5e-05 | 0.1101 | 1.289 | 1.3991 | 33 | A | 0.0033 | 15 | A | 0.0015 | 11 | A | 0.0011
| 599.999 | eV | 2.7273e-05 | 0.115 | 1.321 | 1.436 | 34 | A | 0.0034 | 16 | A | 0.0016 | 12 | A | 0.0012
| 649.999 | eV | 2.9545e-05 | 0.1197 | 1.351 | 1.4707 | 36 | A | 0.0036 | 16 | A | 0.0016 | 12 | A | 0.0012
| 699.999 | eV | 3.1818e-05 | 0.1242 | 1.378 | 1.5022 | 38 | A | 0.0038 | 17 | A | 0.0017 | 13 | A | 0.0013
| 799.999 | eV | 3.6364e-05 | 0.1328 | 1.427 | 1.5598 | 41 | A | 0.0041 | 18 | A | 0.0018 | 14 | A | 0.0014
| 899.999 | eV | 4.0909e-05 | 0.1409 | 1.469 | 1.6099 | 44 | A | 0.0044 | 20 | A | 0.002 | 15 | A | 0.0015
| 999.999 | eV | 4.5455e-05 | 0.1485 | 1.506 | 1.6545 | 48 | A | 0.0048 | 21 | A | 0.0021 | 16 | A | 0.0016
| 1.1 | keV | 5e-05 | 0.1557 | 1.539 | 1.6947 | 51 | A | 0.0051 | 22 | A | 0.0022 | 16 | A | 0.0016
| 1.2 | keV | 5.4545e-05 | 0.1627 | 1.568 | 1.7307 | 54 | A | 0.0054 | 23 | A | 0.0023 | 17 | A | 0.0017
| 1.3 | keV | 5.9091e-05 | 0.1693 | 1.594 | 1.7633 | 57 | A | 0.0057 | 24 | A | 0.0024 | 18 | A | 0.0018
| 1.4 | keV | 6.3636e-05 | 0.1757 | 1.618 | 1.7937 | 60 | A | 0.006 | 25 | A | 0.0025 | 19 | A | 0.0019
| 1.5 | keV | 6.8182e-05 | 0.1819 | 1.639 | 1.8209 | 63 | A | 0.0063 | 26 | A | 0.0026 | 20 | A | 0.002
| 1.6 | keV | 7.2727e-05 | 0.1878 | 1.658 | 1.8458 | 66 | A | 0.0066 | 27 | A | 0.0027 | 21 | A | 0.0021
| 1.7 | keV | 7.7273e-05 | 0.1936 | 1.676 | 1.8696 | 69 | A | 0.0069 | 28 | A | 0.0028 | 21 | A | 0.0021
| 1.8 | keV | 8.1818e-05 | 0.1992 | 1.692 | 1.8912 | 71 | A | 0.0071 | 29 | A | 0.0029 | 22 | A | 0.0022
| 2 | keV | 9.0909e-05 | 0.21 | 1.72 | 1.93 | 77 | A | 0.0077 | 31 | A | 0.0031 | 24 | A | 0.0024
| 2.25 | keV | 0.00010227 | 0.2227 | 1.75 | 1.9727 | 84 | A | 0.0084 | 34 | A | 0.0034 | 25 | A | 0.0025
| 2.5 | keV | 0.00011364 | 0.2348 | 1.774 | 2.0088 | 91 | A | 0.0091 | 36 | A | 0.0036 | 27 | A | 0.0027
| 2.75 | keV | 0.000125 | 0.2462 | 1.793 | 2.0392 | 97 | A | 0.0097 | 39 | A | 0.0039 | 29 | A | 0.0029
| 3 | keV | 0.00013636 | 0.2572 | 1.81 | 2.0672 | 104 | A | 0.0104 | 41 | A | 0.0041 | 31 | A | 0.0031
| 3.25 | keV | 0.00014773 | 0.2677 | 1.823 | 2.0907 | 111 | A | 0.0111 | 43 | A | 0.0043 | 32 | A | 0.0032
| 3.5 | keV | 0.00015909 | 0.2778 | 1.834 | 2.1118 | 117 | A | 0.0117 | 45 | A | 0.0045 | 34 | A | 0.0034
| 3.75 | keV | 0.00017045 | 0.2876 | 1.843 | 2.1306 | 124 | A | 0.0124 | 48 | A | 0.0048 | 36 | A | 0.0036
| 4 | keV | 0.00018182 | 0.297 | 1.85 | 2.147 | 130 | A | 0.013 | 50 | A | 0.005 | 37 | A | 0.0037
| 4.5 | keV | 0.00020455 | 0.315 | 1.861 | 2.176 | 143 | A | 0.0143 | 54 | A | 0.0054 | 40 | A | 0.004
| 5 | keV | 0.00022727 | 0.332 | 1.867 | 2.199 | 156 | A | 0.0156 | 58 | A | 0.0058 | 43 | A | 0.0043
| 5.5 | keV | 0.00025 | 0.3482 | 1.869 | 2.2172 | 169 | A | 0.0169 | 62 | A | 0.0062 | 46 | A | 0.0046
| 6 | keV | 0.00027273 | 0.3637 | 1.869 | 2.2327 | 182 | A | 0.0182 | 66 | A | 0.0066 | 49 | A | 0.0049
| 6.5 | keV | 0.00029545 | 0.3786 | 1.867 | 2.2456 | 194 | A | 0.0194 | 70 | A | 0.007 | 52 | A | 0.0052
| 7 | keV | 0.00031818 | 0.3929 | 1.863 | 2.2559 | 207 | A | 0.0207 | 74 | A | 0.0074 | 55 | A | 0.0055
| 8 | keV | 0.00036364 | 0.42 | 1.851 | 2.271 | 232 | A | 0.0232 | 82 | A | 0.0082 | 61 | A | 0.0061
| 9 | keV | 0.00040909 | 0.4455 | 1.836 | 2.2815 | 258 | A | 0.0258 | 90 | A | 0.009 | 66 | A | 0.0066
| 10 | keV | 0.00045455 | 0.4696 | 1.819 | 2.2886 | 283 | A | 0.0283 | 98 | A | 0.0098 | 72 | A | 0.0072
| 11 | keV | 0.0005 | 0.4925 | 1.8 | 2.2925 | 308 | A | 0.0308 | 105 | A | 0.0105 | 77 | A | 0.0077
| 12 | keV | 0.00054545 | 0.5144 | 1.78 | 2.2944 | 334 | A | 0.0334 | 112 | A | 0.0112 | 83 | A | 0.0083
| 13 | keV | 0.00059091 | 0.5354 | 1.76 | 2.2954 | 360 | A | 0.036 | 120 | A | 0.012 | 88 | A | 0.0088
| 14 | keV | 0.00063636 | 0.5556 | 1.739 | 2.2946 | 385 | A | 0.0385 | 127 | A | 0.0127 | 93 | A | 0.0093
| 15 | keV | 0.00068182 | 0.5751 | 1.719 | 2.2941 | 411 | A | 0.0411 | 134 | A | 0.0134 | 99 | A | 0.0099
| 16 | keV | 0.00072727 | 0.594 | 1.698 | 2.292 | 437 | A | 0.0437 | 142 | A | 0.0142 | 104 | A | 0.0104
| 17 | keV | 0.00077273 | 0.6123 | 1.678 | 2.2903 | 463 | A | 0.0463 | 149 | A | 0.0149 | 109 | A | 0.0109
| 18 | keV | 0.00081818 | 0.63 | 1.658 | 2.288 | 489 | A | 0.0489 | 156 | A | 0.0156 | 114 | A | 0.0114
| 20 | keV | 0.00090909 | 0.6641 | 1.619 | 2.2831 | 542 | A | 0.0542 | 170 | A | 0.017 | 125 | A | 0.0125
| 22.5 | keV | 0.0010227 | 0.7044 | 1.572 | 2.2764 | 608 | A | 0.0608 | 187 | A | 0.0187 | 138 | A | 0.0138
| 25 | keV | 0.0011364 | 0.7425 | 1.528 | 2.2705 | 674 | A | 0.0674 | 204 | A | 0.0204 | 150 | A | 0.015
| 27.5 | keV | 0.00125 | 0.7788 | 1.486 | 2.2648 | 742 | A | 0.0742 | 220 | A | 0.022 | 163 | A | 0.0163
| 30 | keV | 0.0013636 | 0.8134 | 1.446 | 2.2594 | 809 | A | 0.0809 | 236 | A | 0.0236 | 176 | A | 0.0176
| 32.5 | keV | 0.0014773 | 0.8466 | 1.409 | 2.2556 | 877 | A | 0.0877 | 252 | A | 0.0252 | 188 | A | 0.0188
| 35 | keV | 0.0015909 | 0.8786 | 1.374 | 2.2526 | 945 | A | 0.0945 | 268 | A | 0.0268 | 201 | A | 0.0201
| 37.5 | keV | 0.0017045 | 0.9094 | 1.34 | 2.2494 | 1014 | A | 0.1014 | 283 | A | 0.0283 | 213 | A | 0.0213
| 40 | keV | 0.0018182 | 0.9392 | 1.309 | 2.2482 | 1083 | A | 0.1083 | 299 | A | 0.0299 | 226 | A | 0.0226
| 45 | keV | 0.0020455 | 1.011 | 1.251 | 2.262 | 1221 | A | 0.1221 | 328 | A | 0.0328 | 251 | A | 0.0251
| 50 | keV | 0.0022727 | 1.121 | 1.198 | 2.319 | 1358 | A | 0.1358 | 356 | A | 0.0356 | 275 | A | 0.0275
| 55 | keV | 0.0025 | 1.208 | 1.151 | 2.359 | 1492 | A | 0.1492 | 381 | A | 0.0381 | 300 | A | 0.03
| 60 | keV | 0.0027273 | 1.28 | 1.107 | 2.387 | 1625 | A | 0.1625 | 406 | A | 0.0406 | 323 | A | 0.0323
| 65 | keV | 0.0029545 | 1.34 | 1.068 | 2.408 | 1757 | A | 0.1757 | 430 | A | 0.043 | 346 | A | 0.0346
| 70 | keV | 0.0031818 | 1.392 | 1.031 | 2.423 | 1889 | A | 0.1889 | 452 | A | 0.0452 | 368 | A | 0.0368
| 80 | keV | 0.0036364 | 1.477 | 0.9667 | 2.4437 | 2151 | A | 0.2151 | 496 | A | 0.0496 | 412 | A | 0.0412
| 90 | keV | 0.0040909 | 1.545 | 0.9109 | 2.4559 | 2414 | A | 0.2414 | 537 | A | 0.0537 | 454 | A | 0.0454
| 100 | keV | 0.0045455 | 1.604 | 0.8622 | 2.4662 | 2677 | A | 0.2677 | 576 | A | 0.0576 | 495 | A | 0.0495
| 110 | keV | 0.005 | 1.656 | 0.8192 | 2.4752 | 2940 | A | 0.294 | 613 | A | 0.0613 | 534 | A | 0.0534
| 120 | keV | 0.0054545 | 1.705 | 0.7809 | 2.4859 | 3202 | A | 0.3202 | 649 | A | 0.0649 | 573 | A | 0.0573
| 130 | keV | 0.0059091 | 1.752 | 0.7466 | 2.4986 | 3465 | A | 0.3465 | 683 | A | 0.0683 | 611 | A | 0.0611
| 140 | keV | 0.0063636 | 1.797 | 0.7157 | 2.5127 | 3727 | A | 0.3727 | 716 | A | 0.0716 | 647 | A | 0.0647
| 150 | keV | 0.0068182 | 1.841 | 0.6876 | 2.5286 | 3988 | A | 0.3988 | 748 | A | 0.0748 | 683 | A | 0.0683
| 160 | keV | 0.0072727 | 1.886 | 0.6619 | 2.5479 | 4248 | A | 0.4248 | 778 | A | 0.0778 | 718 | A | 0.0718
| 170 | keV | 0.0077273 | 1.93 | 0.6384 | 2.5684 | 4507 | A | 0.4507 | 807 | A | 0.0807 | 753 | A | 0.0753
| 180 | keV | 0.0081818 | 1.973 | 0.6167 | 2.5897 | 4764 | A | 0.4764 | 835 | A | 0.0835 | 786 | A | 0.0786
| 200 | keV | 0.0090909 | 2.061 | 0.5781 | 2.6391 | 5273 | A | 0.5273 | 890 | A | 0.089 | 851 | A | 0.0851
| 225 | keV | 0.010227 | 2.17 | 0.537 | 2.707 | 5897 | A | 0.5897 | 952 | A | 0.0952 | 928 | A | 0.0928
| 250 | keV | 0.011364 | 2.278 | 0.5021 | 2.7801 | 6508 | A | 0.6508 | 1009 | A | 0.1009 | 1001 | A | 0.1001
| 275 | keV | 0.0125 | 2.385 | 0.4721 | 2.8571 | 7104 | A | 0.7104 | 1061 | A | 0.1061 | 1069 | A | 0.1069
| 300 | keV | 0.013636 | 2.491 | 0.4458 | 2.9368 | 7686 | A | 0.7686 | 1108 | A | 0.1108 | 1133 | A | 0.1133
| 325 | keV | 0.014773 | 2.596 | 0.4227 | 3.0187 | 8254 | A | 0.8254 | 1152 | A | 0.1152 | 1194 | A | 0.1194
| 350 | keV | 0.015909 | 2.7 | 0.4022 | 3.1022 | 8807 | A | 0.8807 | 1192 | A | 0.1192 | 1252 | A | 0.1252
| 375 | keV | 0.017045 | 2.803 | 0.3838 | 3.1868 | 9347 | A | 0.9347 | 1229 | A | 0.1229 | 1307 | A | 0.1307
| 400 | keV | 0.018182 | 2.906 | 0.3672 | 3.2732 | 9873 | A | 0.9873 | 1263 | A | 0.1263 | 1358 | A | 0.1358
| 450 | keV | 0.020455 | 3.11 | 0.3384 | 3.4484 | 1.09 | um | 1.09 | 1328 | A | 0.1328 | 1453 | A | 0.1453
| 500 | keV | 0.022727 | 3.311 | 0.3143 | 3.6253 | 1.19 | um | 1.19 | 1384 | A | 0.1384 | 1539 | A | 0.1539
| 550 | keV | 0.025 | 3.507 | 0.2938 | 3.8008 | 1.28 | um | 1.28 | 1434 | A | 0.1434 | 1617 | A | 0.1617
| 600 | keV | 0.027273 | 3.698 | 0.276 | 3.974 | 1.37 | um | 1.37 | 1477 | A | 0.1477 | 1688 | A | 0.1688
| 650 | keV | 0.029545 | 3.884 | 0.2606 | 4.1446 | 1.45 | um | 1.45 | 1516 | A | 0.1516 | 1753 | A | 0.1753
| 700 | keV | 0.031818 | 4.063 | 0.2469 | 4.3099 | 1.53 | um | 1.53 | 1550 | A | 0.155 | 1812 | A | 0.1812
| 800 | keV | 0.036364 | 4.405 | 0.2238 | 4.6288 | 1.69 | um | 1.69 | 1617 | A | 0.1617 | 1918 | A | 0.1918
| 900 | keV | 0.040909 | 4.725 | 0.2051 | 4.9301 | 1.83 | um | 1.83 | 1672 | A | 0.1672 | 2009 | A | 0.2009
| 1 | MeV | 0.045455 | 5.026 | 0.1895 | 5.2155 | 1.97 | um | 1.97 | 1719 | A | 0.1719 | 2089 | A | 0.2089
| 1.1 | MeV | 0.05 | 5.31 | 0.1764 | 5.4864 | 2.1 | um | 2.1 | 1760 | A | 0.176 | 2160 | A | 0.216
| 1.2 | MeV | 0.054545 | 5.578 | 0.1651 | 5.7431 | 2.22 | um | 2.22 | 1796 | A | 0.1796 | 2224 | A | 0.2224
| 1.3 | MeV | 0.059091 | 5.833 | 0.1553 | 5.9883 | 2.34 | um | 2.34 | 1827 | A | 0.1827 | 2281 | A | 0.2281
| 1.4 | MeV | 0.063636 | 6.077 | 0.1467 | 6.2237 | 2.46 | um | 2.46 | 1855 | A | 0.1855 | 2333 | A | 0.2333
| 1.5 | MeV | 0.068182 | 6.31 | 0.1391 | 6.4491 | 2.57 | um | 2.57 | 1881 | A | 0.1881 | 2381 | A | 0.2381
| 1.6 | MeV | 0.072727 | 6.534 | 0.1323 | 6.6663 | 2.67 | um | 2.67 | 1904 | A | 0.1904 | 2425 | A | 0.2425
| 1.7 | MeV | 0.077273 | 6.749 | 0.1262 | 6.8752 | 2.77 | um | 2.77 | 1925 | A | 0.1925 | 2465 | A | 0.2465
| 1.8 | MeV | 0.081818 | 6.956 | 0.1207 | 7.0767 | 2.87 | um | 2.87 | 1945 | A | 0.1945 | 2503 | A | 0.2503
| 2 | MeV | 0.090909 | 7.351 | 0.1111 | 7.4621 | 3.07 | um | 3.07 | 1989 | A | 0.1989 | 2571 | A | 0.2571
| 2.25 | MeV | 0.10227 | 7.809 | 0.1013 | 7.9103 | 3.29 | um | 3.29 | 2041 | A | 0.2041 | 2645 | A | 0.2645
| 2.5 | MeV | 0.11364 | 8.234 | 0.09313 | 8.3271 | 3.51 | um | 3.51 | 2085 | A | 0.2085 | 2709 | A | 0.2709
| 2.75 | MeV | 0.125 | 8.629 | 0.0863 | 8.7153 | 3.72 | um | 3.72 | 2124 | A | 0.2124 | 2765 | A | 0.2765
| 3 | MeV | 0.13636 | 8.997 | 0.08048 | 9.0775 | 3.91 | um | 3.91 | 2159 | A | 0.2159 | 2815 | A | 0.2815
| 3.25 | MeV | 0.14773 | 9.339 | 0.07546 | 9.4145 | 4.1 | um | 4.1 | 2190 | A | 0.219 | 2861 | A | 0.2861
| 3.5 | MeV | 0.15909 | 9.658 | 0.07107 | 9.7291 | 4.29 | um | 4.29 | 2218 | A | 0.2218 | 2902 | A | 0.2902
| 3.75 | MeV | 0.17045 | 9.954 | 0.0672 | 10.0212 | 4.46 | um | 4.46 | 2244 | A | 0.2244 | 2940 | A | 0.294
| 4 | MeV | 0.18182 | 10.23 | 0.06377 | 10.2938 | 4.64 | um | 4.64 | 2268 | A | 0.2268 | 2975 | A | 0.2975
| 4.5 | MeV | 0.20455 | 10.72 | 0.05792 | 10.7779 | 4.97 | um | 4.97 | 2335 | A | 0.2335 | 3037 | A | 0.3037
| 5 | MeV | 0.22727 | 11.15 | 0.05312 | 11.2031 | 5.29 | um | 5.29 | 2394 | A | 0.2394 | 3092 | A | 0.3092
| 5.5 | MeV | 0.25 | 11.51 | 0.04912 | 11.5591 | 5.6 | um | 5.6 | 2447 | A | 0.2447 | 3141 | A | 0.3141
| 6 | MeV | 0.27273 | 11.83 | 0.04571 | 11.8757 | 5.9 | um | 5.9 | 2495 | A | 0.2495 | 3185 | A | 0.3185
| 6.5 | MeV | 0.29545 | 12.11 | 0.04277 | 12.1528 | 6.19 | um | 6.19 | 2540 | A | 0.254 | 3226 | A | 0.3226
| 7 | MeV | 0.31818 | 12.35 | 0.04022 | 12.3902 | 6.48 | um | 6.48 | 2582 | A | 0.2582 | 3263 | A | 0.3263
| 8 | MeV | 0.36364 | 12.73 | 0.03598 | 12.766 | 7.04 | um | 7.04 | 2717 | A | 0.2717 | 3331 | A | 0.3331
| 9 | MeV | 0.40909 | 13.01 | 0.0326 | 13.0426 | 7.58 | um | 7.58 | 2839 | A | 0.2839 | 3391 | A | 0.3391
| 10 | MeV | 0.45455 | 13.22 | 0.02984 | 13.2498 | 8.12 | um | 8.12 | 2951 | A | 0.2951 | 3445 | A | 0.3445
| 11 | MeV | 0.5 | 13.36 | 0.02754 | 13.3875 | 8.64 | um | 8.64 | 3055 | A | 0.3055 | 3495 | A | 0.3495
| 12 | MeV | 0.54545 | 13.44 | 0.02558 | 13.4656 | 9.17 | um | 9.17 | 3154 | A | 0.3154 | 3542 | A | 0.3542
| 13 | MeV | 0.59091 | 13.48 | 0.02391 | 13.5039 | 9.69 | um | 9.69 | 3249 | A | 0.3249 | 3586 | A | 0.3586
| 14 | MeV | 0.63636 | 13.48 | 0.02245 | 13.5024 | 10.21 | um | 10.21 | 3340 | A | 0.334 | 3628 | A | 0.3628
| 15 | MeV | 0.68182 | 13.45 | 0.02117 | 13.4712 | 10.73 | um | 10.73 | 3429 | A | 0.3429 | 3669 | A | 0.3669
| 16 | MeV | 0.72727 | 13.4 | 0.02004 | 13.42 | 11.26 | um | 11.26 | 3517 | A | 0.3517 | 3708 | A | 0.3708
| 17 | MeV | 0.77273 | 13.33 | 0.01903 | 13.349 | 11.78 | um | 11.78 | 3602 | A | 0.3602 | 3745 | A | 0.3745
| 18 | MeV | 0.81818 | 13.25 | 0.01812 | 13.2681 | 12.31 | um | 12.31 | 3687 | A | 0.3687 | 3782 | A | 0.3782
| 20 | MeV | 0.90909 | 13.04 | 0.01655 | 13.0565 | 13.38 | um | 13.38 | 3999 | A | 0.3999 | 3854 | A | 0.3854
| 22.5 | MeV | 1.0227 | 12.76 | 0.01496 | 12.775 | 14.74 | um | 14.74 | 4454 | A | 0.4454 | 3941 | A | 0.3941
| 25 | MeV | 1.1364 | 12.45 | 0.01366 | 12.4637 | 16.14 | um | 16.14 | 4886 | A | 0.4886 | 4026 | A | 0.4026
| 27.5 | MeV | 1.25 | 12.14 | 0.01258 | 12.1526 | 17.57 | um | 17.57 | 5301 | A | 0.5301 | 4111 | A | 0.4111
| 30 | MeV | 1.3636 | 11.84 | 0.01167 | 11.8517 | 19.04 | um | 19.04 | 5705 | A | 0.5705 | 4195 | A | 0.4195
| 32.5 | MeV | 1.4773 | 11.54 | 0.01089 | 11.5509 | 20.54 | um | 20.54 | 6101 | A | 0.6101 | 4279 | A | 0.4279
| 35 | MeV | 1.5909 | 11.26 | 0.01021 | 11.2702 | 22.08 | um | 22.08 | 6491 | A | 0.6491 | 4364 | A | 0.4364
| 37.5 | MeV | 1.7045 | 10.98 | 0.009618 | 10.9896 | 23.66 | um | 23.66 | 6878 | A | 0.6878 | 4450 | A | 0.445
| 40 | MeV | 1.8182 | 10.72 | 0.009092 | 10.7291 | 25.29 | um | 25.29 | 7261 | A | 0.7261 | 4537 | A | 0.4537
| 45 | MeV | 2.0455 | 10.26 | 0.008205 | 10.2682 | 28.64 | um | 28.64 | 8695 | A | 0.8695 | 4715 | A | 0.4715
| 50 | MeV | 2.2727 | 9.907 | 0.007484 | 9.9145 | 32.13 | um | 32.13 | 1 | um | 1 | 4899 | A | 0.4899
| 55 | MeV | 2.5 | 9.495 | 0.006885 | 9.5019 | 35.76 | um | 35.76 | 1.13 | um | 1.13 | 5089 | A | 0.5089
| 60 | MeV | 2.7273 | 9.122 | 0.006379 | 9.1284 | 39.54 | um | 39.54 | 1.25 | um | 1.25 | 5286 | A | 0.5286
| 65 | MeV | 2.9545 | 8.781 | 0.005946 | 8.7869 | 43.47 | um | 43.47 | 1.37 | um | 1.37 | 5491 | A | 0.5491
| 70 | MeV | 3.1818 | 8.467 | 0.005571 | 8.4726 | 47.55 | um | 47.55 | 1.49 | um | 1.49 | 5703 | A | 0.5703
| 80 | MeV | 3.6364 | 7.907 | 0.004953 | 7.912 | 56.16 | um | 56.16 | 1.93 | um | 1.93 | 6152 | A | 0.6152
| 90 | MeV | 4.0909 | 7.422 | 0.004464 | 7.4265 | 65.35 | um | 65.35 | 2.33 | um | 2.33 | 6633 | A | 0.6633
| 100 | MeV | 4.5455 | 6.995 | 0.004067 | 6.9991 | 75.12 | um | 75.12 | 2.71 | um | 2.71 | 7146 | A | 0.7146
| 110 | MeV | 5 | 6.616 | 0.003738 | 6.6197 | 85.47 | um | 85.47 | 3.08 | um | 3.08 | 7692 | A | 0.7692
| 120 | MeV | 5.4545 | 6.277 | 0.00346 | 6.2805 | 96.39 | um | 96.39 | 3.45 | um | 3.45 | 8269 | A | 0.8269
| 130 | MeV | 5.9091 | 5.971 | 0.003223 | 5.9742 | 107.89 | um | 107.89 | 3.82 | um | 3.82 | 8878 | A | 0.8878
| 140 | MeV | 6.3636 | 5.694 | 0.003017 | 5.697 | 119.97 | um | 119.97 | 4.19 | um | 4.19 | 9518 | A | 0.9518
| 150 | MeV | 6.8182 | 5.441 | 0.002838 | 5.4438 | 132.62 | um | 132.62 | 4.56 | um | 4.56 | 1.02 | um | 1.02
| 160 | MeV | 7.2727 | 5.209 | 0.002679 | 5.2117 | 145.84 | um | 145.84 | 4.93 | um | 4.93 | 1.09 | um | 1.09
| 170 | MeV | 7.7273 | 4.996 | 0.002538 | 4.9985 | 159.64 | um | 159.64 | 5.3 | um | 5.3 | 1.16 | um | 1.16
| 180 | MeV | 8.1818 | 4.8 | 0.002412 | 4.8024 | 174.02 | um | 174.02 | 5.68 | um | 5.68 | 1.24 | um | 1.24
| 200 | MeV | 9.0909 | 4.449 | 0.002196 | 4.4512 | 204.5 | um | 204.5 | 7.14 | um | 7.14 | 1.4 | um | 1.4
| 225 | MeV | 10.2273 | 4.075 | 0.001976 | 4.077 | 245.84 | um | 245.84 | 9.24 | um | 9.24 | 1.62 | um | 1.62
| 250 | MeV | 11.3636 | 3.758 | 0.001798 | 3.7598 | 290.83 | um | 290.83 | 11.23 | um | 11.23 | 1.86 | um | 1.86
| 275 | MeV | 12.5 | 3.486 | 0.001651 | 3.4877 | 339.47 | um | 339.47 | 13.18 | um | 13.18 | 2.12 | um | 2.12
| 300 | MeV | 13.6364 | 3.251 | 0.001527 | 3.2525 | 391.77 | um | 391.77 | 15.12 | um | 15.12 | 2.39 | um | 2.39
| 325 | MeV | 14.7727 | 3.045 | 0.001421 | 3.0464 | 447.72 | um | 447.72 | 17.08 | um | 17.08 | 2.69 | um | 2.69
| 350 | MeV | 15.9091 | 2.865 | 0.001329 | 2.8663 | 507.32 | um | 507.32 | 19.06 | um | 19.06 | 3 | um | 3
| 375 | MeV | 17.0455 | 2.706 | 0.001249 | 2.7072 | 570.54 | um | 570.54 | 21.06 | um | 21.06 | 3.33 | um | 3.33
| 400 | MeV | 18.1818 | 2.565 | 0.001179 | 2.5662 | 637.36 | um | 637.36 | 23.1 | um | 23.1 | 3.68 | um | 3.68
| 450 | MeV | 20.4545 | 2.326 | 0.00106 | 2.3271 | 781.55 | um | 781.55 | 30.84 | um | 30.84 | 4.44 | um | 4.44
| 500 | MeV | 22.7273 | 2.133 | 0.0009639 | 2.134 | 939.62 | um | 939.62 | 38.12 | um | 38.12 | 5.26 | um | 5.26
| 550 | MeV | 25 | 1.977 | 0.0008843 | 1.9779 | 1.11 | mm | 1110 | 45.21 | um | 45.21 | 6.16 | um | 6.16
| 600 | MeV | 27.2727 | 1.849 | 0.0008174 | 1.8498 | 1.3 | mm | 1300 | 52.2 | um | 52.2 | 7.11 | um | 7.11
| 650 | MeV | 29.5455 | 1.744 | 0.0007603 | 1.7448 | 1.49 | mm | 1490 | 59.14 | um | 59.14 | 8.13 | um | 8.13
| 700 | MeV | 31.8182 | 1.644 | 0.0007109 | 1.6447 | 1.7 | mm | 1700 | 66.08 | um | 66.08 | 9.21 | um | 9.21
| 800 | MeV | 36.3636 | 1.476 | 0.0006298 | 1.4766 | 2.15 | mm | 2150 | 92.03 | um | 92.03 | 11.53 | um | 11.53
| 900 | MeV | 40.9091 | 1.342 | 0.0005659 | 1.3426 | 2.65 | mm | 2650 | 116.19 | um | 116.19 | 14.1 | um | 14.1
| 1 | GeV | 45.4545 | 1.232 | 0.0005143 | 1.2325 | 3.2 | mm | 3200 | 139.72 | um | 139.72 | 16.88 | um | 16.88
| 1.1 | GeV | 50 | 1.142 | 0.0004715 | 1.1425 | 3.79 | mm | 3790 | 163.09 | um | 163.09 | 19.89 | um | 19.89
| 1.2 | GeV | 54.5455 | 1.065 | 0.0004356 | 1.0654 | 4.43 | mm | 4430 | 186.52 | um | 186.52 | 23.11 | um | 23.11
| 1.3 | GeV | 59.0909 | 0.9995 | 0.000405 | 0.99991 | 5.11 | mm | 5110 | 210.11 | um | 210.11 | 26.54 | um | 26.54
| 1.4 | GeV | 63.6364 | 0.9426 | 0.0003785 | 0.94298 | 5.84 | mm | 5840 | 233.93 | um | 233.93 | 30.17 | um | 30.17
| 1.5 | GeV | 68.1818 | 0.8928 | 0.0003554 | 0.89316 | 6.61 | mm | 6610 | 258 | um | 258 | 34 | um | 34
| 1.6 | GeV | 72.7273 | 0.8489 | 0.0003351 | 0.84924 | 7.42 | mm | 7420 | 282.33 | um | 282.33 | 38.02 | um | 38.02
| 1.7 | GeV | 77.2727 | 0.8098 | 0.000317 | 0.81012 | 8.27 | mm | 8270 | 306.94 | um | 306.94 | 42.23 | um | 42.23
| 1.8 | GeV | 81.8182 | 0.7749 | 0.0003009 | 0.7752 | 9.15 | mm | 9150 | 331.81 | um | 331.81 | 46.62 | um | 46.62
| 2 | GeV | 90.9091 | 0.7148 | 0.0002733 | 0.71507 | 11.05 | mm | 11050 | 426.58 | um | 426.58 | 55.93 | um | 55.93
| 2.25 | GeV | 102.2727 | 0.654 | 0.0002454 | 0.65425 | 13.62 | mm | 13620 | 561.26 | um | 561.26 | 68.52 | um | 68.52
| 2.5 | GeV | 113.6364 | 0.6047 | 0.0002228 | 0.60492 | 16.42 | mm | 16420 | 687.22 | um | 687.22 | 82.11 | um | 82.11
| 2.75 | GeV | 125 | 0.564 | 0.0002041 | 0.5642 | 19.44 | mm | 19440 | 809.09 | um | 809.09 | 96.64 | um | 96.64
| 3 | GeV | 136.3636 | 0.5298 | 0.0001885 | 0.52999 | 22.66 | mm | 22660 | 928.88 | um | 928.88 | 112.06 | um | 112.06
| 3.25 | GeV | 147.7273 | 0.5006 | 0.0001751 | 0.50078 | 26.08 | mm | 26080 | 1.05 | mm | 1050 | 128.31 | um | 128.31
| 3.5 | GeV | 159.0909 | 0.4754 | 0.0001636 | 0.47556 | 29.69 | mm | 29690 | 1.17 | mm | 1170 | 145.37 | um | 145.37
| 3.75 | GeV | 170.4545 | 0.4534 | 0.0001536 | 0.45355 | 33.48 | mm | 33480 | 1.28 | mm | 1280 | 163.17 | um | 163.17
| 4 | GeV | 181.8182 | 0.4341 | 0.0001447 | 0.43424 | 37.45 | mm | 37450 | 1.4 | mm | 1400 | 181.68 | um | 181.68
| 4.5 | GeV | 204.5455 | 0.4018 | 0.0001298 | 0.40193 | 45.88 | mm | 45880 | 1.84 | mm | 1840 | 220.72 | um | 220.72
| 5 | GeV | 227.2727 | 0.3757 | 0.0001178 | 0.37582 | 54.94 | mm | 54940 | 2.24 | mm | 2240 | 262.18 | um | 262.18
| 5.5 | GeV | 250 | 0.3543 | 0.0001079 | 0.35441 | 64.59 | mm | 64590 | 2.63 | mm | 2630 | 305.82 | um | 305.82
| 6 | GeV | 272.7273 | 0.3364 | 9.962e-05 | 0.3365 | 74.79 | mm | 74790 | 3 | mm | 3000 | 351.43 | um | 351.43
| 6.5 | GeV | 295.4545 | 0.3212 | 9.253e-05 | 0.32129 | 85.51 | mm | 85510 | 3.36 | mm | 3360 | 398.8 | um | 398.8
| 7 | GeV | 318.1818 | 0.3081 | 8.641e-05 | 0.30819 | 96.7 | mm | 96700 | 3.72 | mm | 3720 | 447.76 | um | 447.76
| 8 | GeV | 363.6364 | 0.287 | 7.638e-05 | 0.28708 | 120.38 | mm | 120380 | 5 | mm | 5000 | 549.86 | um | 549.86
| 9 | GeV | 409.0909 | 0.2706 | 6.851e-05 | 0.27067 | 145.66 | mm | 145660 | 6.15 | mm | 6150 | 656.6 | um | 656.6
| 10 | GeV | 454.5455 | 0.2575 | 6.215e-05 | 0.25756 | 172.34 | mm | 172340 | 7.22 | mm | 7220 | 767.06 | um | 767.06
| 11 | GeV | 500 | 0.247 | 5.69e-05 | 0.24706 | 200.26 | mm | 200260 | 8.23 | mm | 8230 | 880.49 | um | 880.49
| 12 | GeV | 545.4545 | 0.2382 | 5.249e-05 | 0.23825 | 229.3 | mm | 229300 | 9.2 | mm | 9200 | 996.26 | um | 996.26
| 13 | GeV | 590.9091 | 0.2309 | 4.874e-05 | 0.23095 | 259.33 | mm | 259330 | 10.13 | mm | 10130 | 1.11 | mm | 1110
| 14 | GeV | 636.3636 | 0.2247 | 4.551e-05 | 0.22475 | 290.24 | mm | 290240 | 11.04 | mm | 11040 | 1.23 | mm | 1230
| 15 | GeV | 681.8182 | 0.2195 | 4.269e-05 | 0.21954 | 321.95 | mm | 321950 | 11.92 | mm | 11920 | 1.35 | mm | 1350
| 16 | GeV | 727.2727 | 0.2149 | 4.021e-05 | 0.21494 | 354.37 | mm | 354370 | 12.77 | mm | 12770 | 1.47 | mm | 1470
| 17 | GeV | 772.7273 | 0.211 | 3.801e-05 | 0.21104 | 387.44 | mm | 387440 | 13.6 | mm | 13600 | 1.59 | mm | 1590
| 18 | GeV | 818.1818 | 0.2075 | 3.604e-05 | 0.20754 | 421.09 | mm | 421090 | 14.41 | mm | 14410 | 1.72 | mm | 1720
| 20 | GeV | 909.0909 | 0.2019 | 3.268e-05 | 0.20193 | 489.91 | mm | 489910 | 17.39 | mm | 17390 | 1.96 | mm | 1960
228 | 22 | GeV | 1000 | 0.1975 | 2.991e-05 | 0.19753 | 560.44 | mm | 560440 | 20.05 | mm | 20050 | 2.2 | mm | 2200

## srim22Ne_Mylar
1 | 2 | 3 | 4 | 5 | 6 | 7 | 8 | 9 | 10 | 11 | 12 | 13 | 14 | 15 | 16
2 | "SRIMfit"data table | [9 empty] | please fill in |  | from SRIM output
3 | SRIM ver= | SRIM-2013.00 |  | Gas? |  | == Target Composition == |  |  |  |  | please change in |  | for appropriate value/formula
4 | Ion Z= | 10 |  |  | Atom | Atom | Atomic | Mass |  | Multiply Stopping by ; for Stopping Units
5 | Ion A= | 22 | amu |  | Name | Numb | [%] | [%] | unitID | Cnv. Factor |  |  |  | ThisWSname | srim22Ne_Mylar
6 | Target= | Mylar | short name |  | H | 1 | 36.36 | 4.2 | 1 | 13.97 | eV / Angstrom |  |  | Corded | Ayoshida.RIKEN 2017.11
7 |  | Mylar, Melinex (ICRU-222) |  |  | C | 6 | 45.45 | 62.5 | 2 | 139.7 | keV / micron
8 | Trg.Dens= | 1.397 | g/cm3 |  | O | 8 | 18.18 | 33.3 | 3 | 139.7 | MeV / mm
9 |  | 9.6311e+22 | atoms/cm3 | [5 empty] | 4 | 1 | keV / (ug/cm2)
10 | BraggCrct= | -4.3% | [6 empty] | 5 | 1 | MeV / (mg/cm2)
11 |  | row# | SRIM E range | [5 empty] | 6 | 1000 | keV / (mg/cm2)
12 | Emin= | 20 | 0.22 | 10eV/A |  |  |  |  | 7 | 14.505 | eV / (1E15 atoms/cm2)
13 | Emax= | 228 | 22000000 | 1GeV/A |  |  |  |  | 8 | 0.14318 | L.S.S. reduced unit
14 | if Gas; Ptbl = |  | Pa |  |  |  | 99.99 | 100 | 0 | == 5 : MeV/(mg/cm2)
15 | if Gas; Ttbl = |  | degC
16 |  |  |  |  | SRIM Stopping Power Unit = [MeV/(mg/cm2)] |  |  |  | Common Target Materials: Mylar, Melinex (ICRU-222)
17 | Ion |  |  | dE/dx Elec | dE/dx Nucl | dE/dx tot | Projected |  |  | Longitudinal |  |  | Lateral
18 | Energy |  | [MeV/u] | [MeV/(mg/cm2)] |  |  | Range |  | [um] | Straggling |  | [um] | Straggling |  | [um]
19
20 | 224.999 | eV | 1.0227e-05 | 0.06941 | 0.9784 | 1.0478 | 19 | A | 0.0019 | 10 | A | 0.001 | 7 | A | 0.0007
| 249.999 | eV | 1.1364e-05 | 0.07316 | 1.017 | 1.0902 | 21 | A | 0.0021 | 10 | A | 0.001 | 7 | A | 0.0007
| 274.999 | eV | 1.25e-05 | 0.07673 | 1.052 | 1.1287 | 22 | A | 0.0022 | 11 | A | 0.0011 | 8 | A | 0.0008
| 299.999 | eV | 1.3636e-05 | 0.08015 | 1.085 | 1.1651 | 23 | A | 0.0023 | 11 | A | 0.0011 | 8 | A | 0.0008
| 324.999 | eV | 1.4773e-05 | 0.08342 | 1.115 | 1.1984 | 24 | A | 0.0024 | 11 | A | 0.0011 | 8 | A | 0.0008
| 349.999 | eV | 1.5909e-05 | 0.08657 | 1.143 | 1.2296 | 25 | A | 0.0025 | 12 | A | 0.0012 | 9 | A | 0.0009
| 374.999 | eV | 1.7045e-05 | 0.08961 | 1.17 | 1.2596 | 26 | A | 0.0026 | 12 | A | 0.0012 | 9 | A | 0.0009
| 399.999 | eV | 1.8182e-05 | 0.09254 | 1.195 | 1.2875 | 27 | A | 0.0027 | 13 | A | 0.0013 | 9 | A | 0.0009
| 449.999 | eV | 2.0455e-05 | 0.09816 | 1.24 | 1.3382 | 29 | A | 0.0029 | 13 | A | 0.0013 | 10 | A | 0.001
| 499.999 | eV | 2.2727e-05 | 0.1035 | 1.281 | 1.3845 | 31 | A | 0.0031 | 14 | A | 0.0014 | 10 | A | 0.001
| 549.999 | eV | 2.5e-05 | 0.1085 | 1.317 | 1.4255 | 33 | A | 0.0033 | 15 | A | 0.0015 | 11 | A | 0.0011
| 599.999 | eV | 2.7273e-05 | 0.1133 | 1.351 | 1.4643 | 34 | A | 0.0034 | 16 | A | 0.0016 | 12 | A | 0.0012
| 649.999 | eV | 2.9545e-05 | 0.118 | 1.381 | 1.499 | 36 | A | 0.0036 | 16 | A | 0.0016 | 12 | A | 0.0012
| 699.999 | eV | 3.1818e-05 | 0.1224 | 1.409 | 1.5314 | 38 | A | 0.0038 | 17 | A | 0.0017 | 13 | A | 0.0013
| 799.999 | eV | 3.6364e-05 | 0.1309 | 1.46 | 1.5909 | 41 | A | 0.0041 | 18 | A | 0.0018 | 14 | A | 0.0014
| 899.999 | eV | 4.0909e-05 | 0.1388 | 1.503 | 1.6418 | 45 | A | 0.0045 | 20 | A | 0.002 | 15 | A | 0.0015
| 999.999 | eV | 4.5455e-05 | 0.1463 | 1.541 | 1.6873 | 48 | A | 0.0048 | 21 | A | 0.0021 | 15 | A | 0.0015
| 1.1 | keV | 5e-05 | 0.1535 | 1.575 | 1.7285 | 51 | A | 0.0051 | 22 | A | 0.0022 | 16 | A | 0.0016
| 1.2 | keV | 5.4545e-05 | 0.1603 | 1.605 | 1.7653 | 54 | A | 0.0054 | 23 | A | 0.0023 | 17 | A | 0.0017
| 1.3 | keV | 5.9091e-05 | 0.1668 | 1.632 | 1.7988 | 57 | A | 0.0057 | 24 | A | 0.0024 | 18 | A | 0.0018
| 1.4 | keV | 6.3636e-05 | 0.1731 | 1.656 | 1.8291 | 60 | A | 0.006 | 25 | A | 0.0025 | 19 | A | 0.0019
| 1.5 | keV | 6.8182e-05 | 0.1792 | 1.678 | 1.8572 | 63 | A | 0.0063 | 26 | A | 0.0026 | 20 | A | 0.002
| 1.6 | keV | 7.2727e-05 | 0.1851 | 1.698 | 1.8831 | 66 | A | 0.0066 | 27 | A | 0.0027 | 20 | A | 0.002
| 1.7 | keV | 7.7273e-05 | 0.1908 | 1.716 | 1.9068 | 69 | A | 0.0069 | 28 | A | 0.0028 | 21 | A | 0.0021
| 1.8 | keV | 8.1818e-05 | 0.1963 | 1.733 | 1.9293 | 72 | A | 0.0072 | 29 | A | 0.0029 | 22 | A | 0.0022
| 2 | keV | 9.0909e-05 | 0.2069 | 1.762 | 1.9689 | 77 | A | 0.0077 | 31 | A | 0.0031 | 23 | A | 0.0023
| 2.25 | keV | 0.00010227 | 0.2195 | 1.793 | 2.0125 | 84 | A | 0.0084 | 34 | A | 0.0034 | 25 | A | 0.0025
| 2.5 | keV | 0.00011364 | 0.2314 | 1.818 | 2.0494 | 91 | A | 0.0091 | 36 | A | 0.0036 | 27 | A | 0.0027
| 2.75 | keV | 0.000125 | 0.2427 | 1.838 | 2.0807 | 98 | A | 0.0098 | 38 | A | 0.0038 | 29 | A | 0.0029
| 3 | keV | 0.00013636 | 0.2534 | 1.855 | 2.1084 | 104 | A | 0.0104 | 41 | A | 0.0041 | 30 | A | 0.003
| 3.25 | keV | 0.00014773 | 0.2638 | 1.869 | 2.1328 | 111 | A | 0.0111 | 43 | A | 0.0043 | 32 | A | 0.0032
| 3.5 | keV | 0.00015909 | 0.2738 | 1.881 | 2.1548 | 118 | A | 0.0118 | 45 | A | 0.0045 | 34 | A | 0.0034
| 3.75 | keV | 0.00017045 | 0.2834 | 1.89 | 2.1734 | 124 | A | 0.0124 | 47 | A | 0.0047 | 35 | A | 0.0035
| 4 | keV | 0.00018182 | 0.2927 | 1.898 | 2.1907 | 131 | A | 0.0131 | 49 | A | 0.0049 | 37 | A | 0.0037
| 4.5 | keV | 0.00020455 | 0.3104 | 1.909 | 2.2194 | 143 | A | 0.0143 | 54 | A | 0.0054 | 40 | A | 0.004
| 5 | keV | 0.00022727 | 0.3272 | 1.916 | 2.2432 | 156 | A | 0.0156 | 58 | A | 0.0058 | 43 | A | 0.0043
| 5.5 | keV | 0.00025 | 0.3432 | 1.919 | 2.2622 | 169 | A | 0.0169 | 62 | A | 0.0062 | 46 | A | 0.0046
| 6 | keV | 0.00027273 | 0.3584 | 1.919 | 2.2774 | 182 | A | 0.0182 | 66 | A | 0.0066 | 49 | A | 0.0049
| 6.5 | keV | 0.00029545 | 0.3731 | 1.917 | 2.2901 | 194 | A | 0.0194 | 70 | A | 0.007 | 52 | A | 0.0052
| 7 | keV | 0.00031818 | 0.3872 | 1.913 | 2.3002 | 207 | A | 0.0207 | 74 | A | 0.0074 | 55 | A | 0.0055
| 8 | keV | 0.00036364 | 0.4139 | 1.902 | 2.3159 | 232 | A | 0.0232 | 82 | A | 0.0082 | 60 | A | 0.006
| 9 | keV | 0.00040909 | 0.439 | 1.887 | 2.326 | 258 | A | 0.0258 | 89 | A | 0.0089 | 66 | A | 0.0066
| 10 | keV | 0.00045455 | 0.4627 | 1.87 | 2.3327 | 283 | A | 0.0283 | 97 | A | 0.0097 | 71 | A | 0.0071
| 11 | keV | 0.0005 | 0.4853 | 1.851 | 2.3363 | 309 | A | 0.0309 | 104 | A | 0.0104 | 77 | A | 0.0077
| 12 | keV | 0.00054545 | 0.5069 | 1.831 | 2.3379 | 334 | A | 0.0334 | 112 | A | 0.0112 | 82 | A | 0.0082
| 13 | keV | 0.00059091 | 0.5276 | 1.811 | 2.3386 | 360 | A | 0.036 | 119 | A | 0.0119 | 87 | A | 0.0087
| 14 | keV | 0.00063636 | 0.5475 | 1.79 | 2.3375 | 385 | A | 0.0385 | 126 | A | 0.0126 | 93 | A | 0.0093
| 15 | keV | 0.00068182 | 0.5668 | 1.769 | 2.3358 | 411 | A | 0.0411 | 133 | A | 0.0133 | 98 | A | 0.0098
| 16 | keV | 0.00072727 | 0.5853 | 1.749 | 2.3343 | 437 | A | 0.0437 | 141 | A | 0.0141 | 103 | A | 0.0103
| 17 | keV | 0.00077273 | 0.6034 | 1.728 | 2.3314 | 463 | A | 0.0463 | 148 | A | 0.0148 | 108 | A | 0.0108
| 18 | keV | 0.00081818 | 0.6209 | 1.708 | 2.3289 | 489 | A | 0.0489 | 155 | A | 0.0155 | 113 | A | 0.0113
| 20 | keV | 0.00090909 | 0.6544 | 1.668 | 2.3224 | 542 | A | 0.0542 | 169 | A | 0.0169 | 124 | A | 0.0124
| 22.5 | keV | 0.0010227 | 0.6941 | 1.62 | 2.3141 | 608 | A | 0.0608 | 186 | A | 0.0186 | 136 | A | 0.0136
| 25 | keV | 0.0011364 | 0.7317 | 1.575 | 2.3067 | 675 | A | 0.0675 | 203 | A | 0.0203 | 149 | A | 0.0149
| 27.5 | keV | 0.00125 | 0.7674 | 1.532 | 2.2994 | 742 | A | 0.0742 | 219 | A | 0.0219 | 162 | A | 0.0162
| 30 | keV | 0.0013636 | 0.8015 | 1.492 | 2.2935 | 810 | A | 0.081 | 235 | A | 0.0235 | 174 | A | 0.0174
| 32.5 | keV | 0.0014773 | 0.8343 | 1.454 | 2.2883 | 878 | A | 0.0878 | 251 | A | 0.0251 | 187 | A | 0.0187
| 35 | keV | 0.0015909 | 0.8658 | 1.418 | 2.2838 | 947 | A | 0.0947 | 267 | A | 0.0267 | 200 | A | 0.02
| 37.5 | keV | 0.0017045 | 0.8962 | 1.384 | 2.2802 | 1016 | A | 0.1016 | 283 | A | 0.0283 | 212 | A | 0.0212
| 40 | keV | 0.0018182 | 0.9256 | 1.351 | 2.2766 | 1085 | A | 0.1085 | 298 | A | 0.0298 | 225 | A | 0.0225
| 45 | keV | 0.0020455 | 0.9965 | 1.292 | 2.2885 | 1224 | A | 0.1224 | 327 | A | 0.0327 | 249 | A | 0.0249
| 50 | keV | 0.0022727 | 1.107 | 1.238 | 2.345 | 1361 | A | 0.1361 | 355 | A | 0.0355 | 274 | A | 0.0274
| 55 | keV | 0.0025 | 1.194 | 1.189 | 2.383 | 1496 | A | 0.1496 | 381 | A | 0.0381 | 298 | A | 0.0298
| 60 | keV | 0.0027273 | 1.266 | 1.145 | 2.411 | 1630 | A | 0.163 | 406 | A | 0.0406 | 322 | A | 0.0322
| 65 | keV | 0.0029545 | 1.325 | 1.104 | 2.429 | 1763 | A | 0.1763 | 430 | A | 0.043 | 345 | A | 0.0345
| 70 | keV | 0.0031818 | 1.376 | 1.067 | 2.443 | 1896 | A | 0.1896 | 453 | A | 0.0453 | 367 | A | 0.0367
| 80 | keV | 0.0036364 | 1.458 | 1 | 2.458 | 2161 | A | 0.2161 | 497 | A | 0.0497 | 411 | A | 0.0411
| 90 | keV | 0.0040909 | 1.524 | 0.9426 | 2.4666 | 2427 | A | 0.2427 | 539 | A | 0.0539 | 454 | A | 0.0454
| 100 | keV | 0.0045455 | 1.581 | 0.8924 | 2.4734 | 2693 | A | 0.2693 | 579 | A | 0.0579 | 495 | A | 0.0495
| 110 | keV | 0.005 | 1.631 | 0.848 | 2.479 | 2960 | A | 0.296 | 617 | A | 0.0617 | 535 | A | 0.0535
| 120 | keV | 0.0054545 | 1.678 | 0.8086 | 2.4866 | 3227 | A | 0.3227 | 654 | A | 0.0654 | 574 | A | 0.0574
| 130 | keV | 0.0059091 | 1.723 | 0.7732 | 2.4962 | 3494 | A | 0.3494 | 689 | A | 0.0689 | 612 | A | 0.0612
| 140 | keV | 0.0063636 | 1.767 | 0.7413 | 2.5083 | 3760 | A | 0.376 | 723 | A | 0.0723 | 650 | A | 0.065
| 150 | keV | 0.0068182 | 1.811 | 0.7123 | 2.5233 | 4026 | A | 0.4026 | 755 | A | 0.0755 | 686 | A | 0.0686
| 160 | keV | 0.0072727 | 1.855 | 0.6858 | 2.5408 | 4291 | A | 0.4291 | 787 | A | 0.0787 | 722 | A | 0.0722
| 170 | keV | 0.0077273 | 1.899 | 0.6615 | 2.5605 | 4555 | A | 0.4555 | 817 | A | 0.0817 | 757 | A | 0.0757
| 180 | keV | 0.0081818 | 1.942 | 0.6391 | 2.5811 | 4817 | A | 0.4817 | 846 | A | 0.0846 | 792 | A | 0.0792
| 200 | keV | 0.0090909 | 2.031 | 0.5992 | 2.6302 | 5336 | A | 0.5336 | 902 | A | 0.0902 | 858 | A | 0.0858
| 225 | keV | 0.010227 | 2.141 | 0.5568 | 2.6978 | 5973 | A | 0.5973 | 966 | A | 0.0966 | 937 | A | 0.0937
| 250 | keV | 0.011364 | 2.252 | 0.5207 | 2.7727 | 6595 | A | 0.6595 | 1025 | A | 0.1025 | 1011 | A | 0.1011
| 275 | keV | 0.0125 | 2.362 | 0.4895 | 2.8515 | 7202 | A | 0.7202 | 1078 | A | 0.1078 | 1082 | A | 0.1082
| 300 | keV | 0.013636 | 2.472 | 0.4624 | 2.9344 | 7794 | A | 0.7794 | 1127 | A | 0.1127 | 1148 | A | 0.1148
| 325 | keV | 0.014773 | 2.58 | 0.4385 | 3.0185 | 8371 | A | 0.8371 | 1172 | A | 0.1172 | 1210 | A | 0.121
| 350 | keV | 0.015909 | 2.689 | 0.4172 | 3.1062 | 8933 | A | 0.8933 | 1213 | A | 0.1213 | 1269 | A | 0.1269
| 375 | keV | 0.017045 | 2.797 | 0.3982 | 3.1952 | 9481 | A | 0.9481 | 1251 | A | 0.1251 | 1325 | A | 0.1325
| 400 | keV | 0.018182 | 2.904 | 0.381 | 3.285 | 1 | um | 1 | 1286 | A | 0.1286 | 1378 | A | 0.1378
| 450 | keV | 0.020455 | 3.116 | 0.3512 | 3.4672 | 1.1 | um | 1.1 | 1352 | A | 0.1352 | 1475 | A | 0.1475
| 500 | keV | 0.022727 | 3.325 | 0.3262 | 3.6512 | 1.2 | um | 1.2 | 1409 | A | 0.1409 | 1563 | A | 0.1563
| 550 | keV | 0.025 | 3.53 | 0.305 | 3.835 | 1.29 | um | 1.29 | 1459 | A | 0.1459 | 1642 | A | 0.1642
| 600 | keV | 0.027273 | 3.729 | 0.2866 | 4.0156 | 1.38 | um | 1.38 | 1503 | A | 0.1503 | 1714 | A | 0.1714
| 650 | keV | 0.029545 | 3.921 | 0.2705 | 4.1915 | 1.47 | um | 1.47 | 1542 | A | 0.1542 | 1779 | A | 0.1779
| 700 | keV | 0.031818 | 4.108 | 0.2563 | 4.3643 | 1.55 | um | 1.55 | 1577 | A | 0.1577 | 1839 | A | 0.1839
| 800 | keV | 0.036364 | 4.464 | 0.2324 | 4.6964 | 1.71 | um | 1.71 | 1643 | A | 0.1643 | 1946 | A | 0.1946
| 900 | keV | 0.040909 | 4.797 | 0.213 | 5.01 | 1.85 | um | 1.85 | 1699 | A | 0.1699 | 2038 | A | 0.2038
| 1 | MeV | 0.045455 | 5.11 | 0.1969 | 5.3069 | 1.99 | um | 1.99 | 1746 | A | 0.1746 | 2118 | A | 0.2118
| 1.1 | MeV | 0.05 | 5.406 | 0.1832 | 5.5892 | 2.12 | um | 2.12 | 1786 | A | 0.1786 | 2189 | A | 0.2189
| 1.2 | MeV | 0.054545 | 5.686 | 0.1715 | 5.8575 | 2.24 | um | 2.24 | 1821 | A | 0.1821 | 2253 | A | 0.2253
| 1.3 | MeV | 0.059091 | 5.953 | 0.1614 | 6.1144 | 2.36 | um | 2.36 | 1853 | A | 0.1853 | 2310 | A | 0.231
| 1.4 | MeV | 0.063636 | 6.208 | 0.1524 | 6.3604 | 2.47 | um | 2.47 | 1881 | A | 0.1881 | 2362 | A | 0.2362
| 1.5 | MeV | 0.068182 | 6.452 | 0.1445 | 6.5965 | 2.58 | um | 2.58 | 1906 | A | 0.1906 | 2409 | A | 0.2409
| 1.6 | MeV | 0.072727 | 6.687 | 0.1375 | 6.8245 | 2.69 | um | 2.69 | 1929 | A | 0.1929 | 2453 | A | 0.2453
| 1.7 | MeV | 0.077273 | 6.914 | 0.1312 | 7.0452 | 2.79 | um | 2.79 | 1949 | A | 0.1949 | 2493 | A | 0.2493
| 1.8 | MeV | 0.081818 | 7.132 | 0.1254 | 7.2574 | 2.89 | um | 2.89 | 1968 | A | 0.1968 | 2530 | A | 0.253
| 2 | MeV | 0.090909 | 7.549 | 0.1155 | 7.6645 | 3.08 | um | 3.08 | 2011 | A | 0.2011 | 2597 | A | 0.2597
| 2.25 | MeV | 0.10227 | 8.035 | 0.1052 | 8.1402 | 3.3 | um | 3.3 | 2062 | A | 0.2062 | 2670 | A | 0.267
| 2.5 | MeV | 0.11364 | 8.487 | 0.0968 | 8.5838 | 3.52 | um | 3.52 | 2105 | A | 0.2105 | 2733 | A | 0.2733
| 2.75 | MeV | 0.125 | 8.907 | 0.08971 | 8.9967 | 3.72 | um | 3.72 | 2143 | A | 0.2143 | 2788 | A | 0.2788
| 3 | MeV | 0.13636 | 9.299 | 0.08366 | 9.3827 | 3.91 | um | 3.91 | 2177 | A | 0.2177 | 2837 | A | 0.2837
| 3.25 | MeV | 0.14773 | 9.663 | 0.07844 | 9.7414 | 4.1 | um | 4.1 | 2207 | A | 0.2207 | 2882 | A | 0.2882
| 3.5 | MeV | 0.15909 | 10 | 0.07389 | 10.0739 | 4.28 | um | 4.28 | 2234 | A | 0.2234 | 2922 | A | 0.2922
| 3.75 | MeV | 0.17045 | 10.32 | 0.06987 | 10.3899 | 4.45 | um | 4.45 | 2258 | A | 0.2258 | 2958 | A | 0.2958
| 4 | MeV | 0.18182 | 10.61 | 0.0663 | 10.6763 | 4.62 | um | 4.62 | 2281 | A | 0.2281 | 2992 | A | 0.2992
| 4.5 | MeV | 0.20455 | 11.13 | 0.06022 | 11.1902 | 4.95 | um | 4.95 | 2345 | A | 0.2345 | 3053 | A | 0.3053
| 5 | MeV | 0.22727 | 11.58 | 0.05524 | 11.6352 | 5.26 | um | 5.26 | 2402 | A | 0.2402 | 3105 | A | 0.3105
| 5.5 | MeV | 0.25 | 11.97 | 0.05107 | 12.0211 | 5.57 | um | 5.57 | 2452 | A | 0.2452 | 3153 | A | 0.3153
| 6 | MeV | 0.27273 | 12.3 | 0.04753 | 12.3475 | 5.86 | um | 5.86 | 2499 | A | 0.2499 | 3195 | A | 0.3195
| 6.5 | MeV | 0.29545 | 12.59 | 0.04448 | 12.6345 | 6.14 | um | 6.14 | 2541 | A | 0.2541 | 3234 | A | 0.3234
| 7 | MeV | 0.31818 | 12.84 | 0.04183 | 12.8818 | 6.42 | um | 6.42 | 2582 | A | 0.2582 | 3270 | A | 0.327
| 8 | MeV | 0.36364 | 13.23 | 0.03742 | 13.2674 | 6.97 | um | 6.97 | 2711 | A | 0.2711 | 3335 | A | 0.3335
| 9 | MeV | 0.40909 | 13.52 | 0.03391 | 13.5539 | 7.5 | um | 7.5 | 2828 | A | 0.2828 | 3392 | A | 0.3392
| 10 | MeV | 0.45455 | 13.73 | 0.03104 | 13.761 | 8.03 | um | 8.03 | 2935 | A | 0.2935 | 3444 | A | 0.3444
| 11 | MeV | 0.5 | 13.87 | 0.02864 | 13.8986 | 8.54 | um | 8.54 | 3036 | A | 0.3036 | 3492 | A | 0.3492
| 12 | MeV | 0.54545 | 13.95 | 0.02661 | 13.9766 | 9.06 | um | 9.06 | 3131 | A | 0.3131 | 3537 | A | 0.3537
| 13 | MeV | 0.59091 | 13.98 | 0.02487 | 14.0049 | 9.57 | um | 9.57 | 3223 | A | 0.3223 | 3579 | A | 0.3579
| 14 | MeV | 0.63636 | 13.97 | 0.02335 | 13.9934 | 10.08 | um | 10.08 | 3312 | A | 0.3312 | 3620 | A | 0.362
| 15 | MeV | 0.68182 | 13.94 | 0.02202 | 13.962 | 10.59 | um | 10.59 | 3398 | A | 0.3398 | 3658 | A | 0.3658
| 16 | MeV | 0.72727 | 13.88 | 0.02084 | 13.9008 | 11.11 | um | 11.11 | 3483 | A | 0.3483 | 3696 | A | 0.3696
| 17 | MeV | 0.77273 | 13.8 | 0.01979 | 13.8198 | 11.62 | um | 11.62 | 3566 | A | 0.3566 | 3732 | A | 0.3732
| 18 | MeV | 0.81818 | 13.7 | 0.01885 | 13.7188 | 12.14 | um | 12.14 | 3648 | A | 0.3648 | 3767 | A | 0.3767
| 20 | MeV | 0.90909 | 13.48 | 0.01722 | 13.4972 | 13.19 | um | 13.19 | 3953 | A | 0.3953 | 3836 | A | 0.3836
| 22.5 | MeV | 1.0227 | 13.17 | 0.01557 | 13.1856 | 14.53 | um | 14.53 | 4399 | A | 0.4399 | 3920 | A | 0.392
| 25 | MeV | 1.1364 | 12.85 | 0.01422 | 12.8642 | 15.91 | um | 15.91 | 4823 | A | 0.4823 | 4001 | A | 0.4001
| 27.5 | MeV | 1.25 | 12.52 | 0.01309 | 12.5331 | 17.32 | um | 17.32 | 5231 | A | 0.5231 | 4082 | A | 0.4082
| 30 | MeV | 1.3636 | 12.19 | 0.01215 | 12.2021 | 18.76 | um | 18.76 | 5630 | A | 0.563 | 4163 | A | 0.4163
| 32.5 | MeV | 1.4773 | 11.88 | 0.01133 | 11.8913 | 20.25 | um | 20.25 | 6021 | A | 0.6021 | 4245 | A | 0.4245
| 35 | MeV | 1.5909 | 11.58 | 0.01063 | 11.5906 | 21.77 | um | 21.77 | 6407 | A | 0.6407 | 4327 | A | 0.4327
| 37.5 | MeV | 1.7045 | 11.29 | 0.01001 | 11.3 | 23.34 | um | 23.34 | 6789 | A | 0.6789 | 4410 | A | 0.441
| 40 | MeV | 1.8182 | 11.01 | 0.009462 | 11.0195 | 24.94 | um | 24.94 | 7169 | A | 0.7169 | 4495 | A | 0.4495
| 45 | MeV | 2.0455 | 10.54 | 0.008539 | 10.5485 | 28.26 | um | 28.26 | 8590 | A | 0.859 | 4668 | A | 0.4668
| 50 | MeV | 2.2727 | 10.18 | 0.007788 | 10.1878 | 31.71 | um | 31.71 | 9900 | A | 0.99 | 4847 | A | 0.4847
| 55 | MeV | 2.5 | 9.754 | 0.007165 | 9.7612 | 35.3 | um | 35.3 | 1.11 | um | 1.11 | 5031 | A | 0.5031
| 60 | MeV | 2.7273 | 9.362 | 0.006639 | 9.3686 | 39.05 | um | 39.05 | 1.24 | um | 1.24 | 5223 | A | 0.5223
| 65 | MeV | 2.9545 | 9.005 | 0.006188 | 9.0112 | 42.94 | um | 42.94 | 1.35 | um | 1.35 | 5423 | A | 0.5423
| 70 | MeV | 3.1818 | 8.677 | 0.005798 | 8.6828 | 46.99 | um | 46.99 | 1.47 | um | 1.47 | 5631 | A | 0.5631
| 80 | MeV | 3.6364 | 8.098 | 0.005155 | 8.1032 | 55.53 | um | 55.53 | 1.91 | um | 1.91 | 6071 | A | 0.6071
| 90 | MeV | 4.0909 | 7.598 | 0.004646 | 7.6026 | 64.65 | um | 64.65 | 2.31 | um | 2.31 | 6543 | A | 0.6543
| 100 | MeV | 4.5455 | 7.161 | 0.004233 | 7.1652 | 74.35 | um | 74.35 | 2.69 | um | 2.69 | 7048 | A | 0.7048
| 110 | MeV | 5 | 6.775 | 0.003891 | 6.7789 | 84.63 | um | 84.63 | 3.06 | um | 3.06 | 7585 | A | 0.7585
| 120 | MeV | 5.4545 | 6.43 | 0.003602 | 6.4336 | 95.47 | um | 95.47 | 3.42 | um | 3.42 | 8154 | A | 0.8154
| 130 | MeV | 5.9091 | 6.119 | 0.003355 | 6.1224 | 106.88 | um | 106.88 | 3.79 | um | 3.79 | 8755 | A | 0.8755
| 140 | MeV | 6.3636 | 5.837 | 0.003141 | 5.8401 | 118.85 | um | 118.85 | 4.15 | um | 4.15 | 9386 | A | 0.9386
| 150 | MeV | 6.8182 | 5.581 | 0.002954 | 5.584 | 131.39 | um | 131.39 | 4.52 | um | 4.52 | 1 | um | 1
| 160 | MeV | 7.2727 | 5.345 | 0.002789 | 5.3478 | 144.49 | um | 144.49 | 4.89 | um | 4.89 | 1.07 | um | 1.07
| 170 | MeV | 7.7273 | 5.129 | 0.002642 | 5.1316 | 158.16 | um | 158.16 | 5.26 | um | 5.26 | 1.15 | um | 1.15
| 180 | MeV | 8.1818 | 4.929 | 0.002511 | 4.9315 | 172.39 | um | 172.39 | 5.63 | um | 5.63 | 1.22 | um | 1.22
| 200 | MeV | 9.0909 | 4.571 | 0.002286 | 4.5733 | 202.55 | um | 202.55 | 7.07 | um | 7.07 | 1.38 | um | 1.38
| 225 | MeV | 10.2273 | 4.188 | 0.002057 | 4.1901 | 243.46 | um | 243.46 | 9.15 | um | 9.15 | 1.6 | um | 1.6
| 250 | MeV | 11.3636 | 3.861 | 0.001872 | 3.8629 | 287.96 | um | 287.96 | 11.11 | um | 11.11 | 1.83 | um | 1.83
| 275 | MeV | 12.5 | 3.581 | 0.001719 | 3.5827 | 336.08 | um | 336.08 | 13.04 | um | 13.04 | 2.08 | um | 2.08
| 300 | MeV | 13.6364 | 3.336 | 0.00159 | 3.3376 | 387.86 | um | 387.86 | 14.97 | um | 14.97 | 2.36 | um | 2.36
| 325 | MeV | 14.7727 | 3.123 | 0.001479 | 3.1245 | 443.29 | um | 443.29 | 16.91 | um | 16.91 | 2.65 | um | 2.65
| 350 | MeV | 15.9091 | 2.935 | 0.001384 | 2.9364 | 502.41 | um | 502.41 | 18.87 | um | 18.87 | 2.95 | um | 2.95
| 375 | MeV | 17.0455 | 2.768 | 0.001301 | 2.7693 | 565.19 | um | 565.19 | 20.87 | um | 20.87 | 3.28 | um | 3.28
| 400 | MeV | 18.1818 | 2.62 | 0.001227 | 2.6212 | 631.63 | um | 631.63 | 22.9 | um | 22.9 | 3.63 | um | 3.63
| 450 | MeV | 20.4545 | 2.371 | 0.001104 | 2.3721 | 775.24 | um | 775.24 | 30.64 | um | 30.64 | 4.38 | um | 4.38
| 500 | MeV | 22.7273 | 2.171 | 0.001004 | 2.172 | 933.03 | um | 933.03 | 37.93 | um | 37.93 | 5.2 | um | 5.2
| 550 | MeV | 25 | 2.009 | 0.0009207 | 2.0099 | 1.1 | mm | 1100 | 45.04 | um | 45.04 | 6.09 | um | 6.09
| 600 | MeV | 27.2727 | 1.879 | 0.0008511 | 1.8799 | 1.29 | mm | 1290 | 52.06 | um | 52.06 | 7.04 | um | 7.04
| 650 | MeV | 29.5455 | 1.775 | 0.0007916 | 1.7758 | 1.48 | mm | 1480 | 59.01 | um | 59.01 | 8.06 | um | 8.06
| 700 | MeV | 31.8182 | 1.675 | 0.0007402 | 1.6757 | 1.69 | mm | 1690 | 65.94 | um | 65.94 | 9.13 | um | 9.13
| 800 | MeV | 36.3636 | 1.503 | 0.0006558 | 1.5037 | 2.14 | mm | 2140 | 91.85 | um | 91.85 | 11.45 | um | 11.45
| 900 | MeV | 40.9091 | 1.366 | 0.0005893 | 1.3666 | 2.64 | mm | 2640 | 115.96 | um | 115.96 | 14 | um | 14
| 1 | GeV | 45.4545 | 1.255 | 0.0005355 | 1.2555 | 3.19 | mm | 3190 | 139.46 | um | 139.46 | 16.78 | um | 16.78
| 1.1 | GeV | 50 | 1.162 | 0.000491 | 1.1625 | 3.78 | mm | 3780 | 162.79 | um | 162.79 | 19.78 | um | 19.78
| 1.2 | GeV | 54.5455 | 1.084 | 0.0004536 | 1.0845 | 4.42 | mm | 4420 | 186.18 | um | 186.18 | 22.99 | um | 22.99
| 1.3 | GeV | 59.0909 | 1.018 | 0.0004217 | 1.0184 | 5.1 | mm | 5100 | 209.74 | um | 209.74 | 26.41 | um | 26.41
| 1.4 | GeV | 63.6364 | 0.9596 | 0.0003942 | 0.95999 | 5.83 | mm | 5830 | 233.52 | um | 233.52 | 30.03 | um | 30.03
| 1.5 | GeV | 68.1818 | 0.909 | 0.0003701 | 0.90937 | 6.59 | mm | 6590 | 257.55 | um | 257.55 | 33.85 | um | 33.85
| 1.6 | GeV | 72.7273 | 0.8642 | 0.0003489 | 0.86455 | 7.4 | mm | 7400 | 281.85 | um | 281.85 | 37.86 | um | 37.86
| 1.7 | GeV | 77.2727 | 0.8245 | 0.0003302 | 0.82483 | 8.25 | mm | 8250 | 306.42 | um | 306.42 | 42.06 | um | 42.06
| 1.8 | GeV | 81.8182 | 0.7888 | 0.0003134 | 0.78911 | 9.14 | mm | 9140 | 331.26 | um | 331.26 | 46.43 | um | 46.43
| 2 | GeV | 90.9091 | 0.7277 | 0.0002846 | 0.72798 | 11.02 | mm | 11020 | 425.9 | um | 425.9 | 55.72 | um | 55.72
| 2.25 | GeV | 102.2727 | 0.6657 | 0.0002555 | 0.66596 | 13.6 | mm | 13600 | 560.39 | um | 560.39 | 68.28 | um | 68.28
| 2.5 | GeV | 113.6364 | 0.6156 | 0.000232 | 0.61583 | 16.39 | mm | 16390 | 686.17 | um | 686.17 | 81.83 | um | 81.83
| 2.75 | GeV | 125 | 0.5741 | 0.0002126 | 0.57431 | 19.4 | mm | 19400 | 807.88 | um | 807.88 | 96.32 | um | 96.32
| 3 | GeV | 136.3636 | 0.5393 | 0.0001963 | 0.5395 | 22.62 | mm | 22620 | 927.49 | um | 927.49 | 111.7 | um | 111.7
| 3.25 | GeV | 147.7273 | 0.5095 | 0.0001824 | 0.50968 | 26.03 | mm | 26030 | 1.05 | mm | 1050 | 127.92 | um | 127.92
| 3.5 | GeV | 159.0909 | 0.4839 | 0.0001704 | 0.48407 | 29.64 | mm | 29640 | 1.16 | mm | 1160 | 144.93 | um | 144.93
| 3.75 | GeV | 170.4545 | 0.4616 | 0.0001599 | 0.46176 | 33.42 | mm | 33420 | 1.28 | mm | 1280 | 162.69 | um | 162.69
| 4 | GeV | 181.8182 | 0.4419 | 0.0001507 | 0.44205 | 37.38 | mm | 37380 | 1.4 | mm | 1400 | 181.16 | um | 181.16
| 4.5 | GeV | 204.5455 | 0.409 | 0.0001352 | 0.40914 | 45.81 | mm | 45810 | 1.84 | mm | 1840 | 220.1 | um | 220.1
| 5 | GeV | 227.2727 | 0.3824 | 0.0001227 | 0.38252 | 54.86 | mm | 54860 | 2.24 | mm | 2240 | 261.46 | um | 261.46
| 5.5 | GeV | 250 | 0.3606 | 0.0001124 | 0.36071 | 64.49 | mm | 64490 | 2.62 | mm | 2620 | 305 | um | 305
| 6 | GeV | 272.7273 | 0.3424 | 0.0001037 | 0.3425 | 74.68 | mm | 74680 | 2.99 | mm | 2990 | 350.5 | um | 350.5
| 6.5 | GeV | 295.4545 | 0.3269 | 9.636e-05 | 0.327 | 85.38 | mm | 85380 | 3.36 | mm | 3360 | 397.76 | um | 397.76
| 7 | GeV | 318.1818 | 0.3137 | 9e-05 | 0.31379 | 96.55 | mm | 96550 | 3.71 | mm | 3710 | 446.6 | um | 446.6
| 8 | GeV | 363.6364 | 0.2922 | 7.956e-05 | 0.29228 | 120.2 | mm | 120200 | 5 | mm | 5000 | 548.45 | um | 548.45
| 9 | GeV | 409.0909 | 0.2755 | 7.135e-05 | 0.27557 | 145.44 | mm | 145440 | 6.14 | mm | 6140 | 654.93 | um | 654.93
| 10 | GeV | 454.5455 | 0.2622 | 6.473e-05 | 0.26226 | 172.08 | mm | 172080 | 7.21 | mm | 7210 | 765.11 | um | 765.11
| 11 | GeV | 500 | 0.2514 | 5.926e-05 | 0.25146 | 199.96 | mm | 199960 | 8.22 | mm | 8220 | 878.25 | um | 878.25
| 12 | GeV | 545.4545 | 0.2426 | 5.468e-05 | 0.24265 | 228.94 | mm | 228940 | 9.19 | mm | 9190 | 993.72 | um | 993.72
| 13 | GeV | 590.9091 | 0.2351 | 5.077e-05 | 0.23515 | 258.92 | mm | 258920 | 10.12 | mm | 10120 | 1.11 | mm | 1110
| 14 | GeV | 636.3636 | 0.2289 | 4.74e-05 | 0.22895 | 289.78 | mm | 289780 | 11.02 | mm | 11020 | 1.23 | mm | 1230
| 15 | GeV | 681.8182 | 0.2235 | 4.446e-05 | 0.22354 | 321.43 | mm | 321430 | 11.9 | mm | 11900 | 1.35 | mm | 1350
| 16 | GeV | 727.2727 | 0.2189 | 4.188e-05 | 0.21894 | 353.79 | mm | 353790 | 12.75 | mm | 12750 | 1.47 | mm | 1470
| 17 | GeV | 772.7273 | 0.2149 | 3.959e-05 | 0.21494 | 386.79 | mm | 386790 | 13.58 | mm | 13580 | 1.59 | mm | 1590
| 18 | GeV | 818.1818 | 0.2114 | 3.754e-05 | 0.21144 | 420.38 | mm | 420380 | 14.39 | mm | 14390 | 1.71 | mm | 1710
| 20 | GeV | 909.0909 | 0.2056 | 3.404e-05 | 0.20563 | 489.05 | mm | 489050 | 17.36 | mm | 17360 | 1.95 | mm | 1950
228 | 22 | GeV | 1000 | 0.2013 | 3.116e-05 | 0.20133 | 559.42 | mm | 559420 | 20.02 | mm | 20020 | 2.19 | mm | 2190

## srim22Ne_EJ212
1 | 2 | 3 | 4 | 5 | 6 | 7 | 8 | 9 | 10 | 11 | 12 | 13 | 14 | 15 | 16
2 | "SRIMfit"data table | [9 empty] | please fill in |  | from SRIM output
3 | SRIM ver= | SRIM-2013.00 |  | Gas? |  | == Target Composition == |  |  |  |  | please change in |  | for appropriate value/formula
4 | Ion Z= | 10 |  |  | Atom | Atom | Atomic | Mass |  | Multiply Stopping by ; for Stopping Units
5 | Ion A= | 22 | amu |  | Name | Numb | [%] | [%] | unitID | Cnv. Factor |  |  |  | ThisWSname | srim22Ne_EJ212
6 | Target= | EJ212 | short name |  | H | 1 | 52.38 | 8.45 | 1 | 10.23 | eV / Angstrom |  |  | Corded | Ayoshida.RIKEN 2017.06
7 |  | EJ-212 PL-Scinti |  |  | C | 6 | 47.62 | 91.55 | 2 | 102.3 | keV / micron
8 | Trg.Dens= | 1.023 | g/cm3 | [5 empty] | 3 | 102.3 | MeV / mm
9 |  | 9.8606e+22 | atoms/cm3 | [5 empty] | 4 | 1 | keV / (ug/cm2)
10 | BraggCrct= | -6.57% | [6 empty] | 5 | 1 | MeV / (mg/cm2)
11 |  | row# | SRIM E range | [5 empty] | 6 | 1000 | keV / (mg/cm2)
12 | Emin= | 20 | 0.22 | 10eV/A |  |  |  |  | 7 | 10.374 | eV / (1E15 atoms/cm2)
13 | Emax= | 228 | 22000000 | 1GeV/A |  |  |  |  | 8 | 0.12225 | L.S.S. reduced unit
14 | if Gas; Ptbl = |  | Pa |  |  |  | 100 | 100 | 0 | == 5 : MeV/(mg/cm2)
15 | if Gas; Ttbl = |  | degC | [5 empty] | ref) http://www.eljentechnology.com/index.php/products/plastic-scintillators/64-ej-212
16 |  |  |  |  | SRIM Stopping Power Unit = [MeV/(mg/cm2)] |  |  |  |  | Polyvinyltoluene C10H11 rho=1.023
17 | Ion |  |  | dE/dx Elec | dE/dx Nucl | dE/dx tot | Projected |  |  | Longitudinal |  |  | Lateral
18 | Energy |  | [MeV/u] | [MeV/(mg/cm2)] |  |  | Range |  | [um] | Straggling |  | [um] | Straggling |  | [um]
19
20 | 224.999 | eV | 1.0227e-05 | 0.09023 | 1.128 | 1.2182 | 24 | A | 0.0024 | 11 | A | 0.0011 | 8 | A | 0.0008
| 249.999 | eV | 1.1364e-05 | 0.09511 | 1.172 | 1.2671 | 26 | A | 0.0026 | 11 | A | 0.0011 | 8 | A | 0.0008
| 274.999 | eV | 1.25e-05 | 0.09975 | 1.212 | 1.3117 | 27 | A | 0.0027 | 12 | A | 0.0012 | 9 | A | 0.0009
| 299.999 | eV | 1.3636e-05 | 0.1042 | 1.25 | 1.3542 | 29 | A | 0.0029 | 12 | A | 0.0012 | 9 | A | 0.0009
| 324.999 | eV | 1.4773e-05 | 0.1084 | 1.284 | 1.3924 | 30 | A | 0.003 | 13 | A | 0.0013 | 10 | A | 0.001
| 349.999 | eV | 1.5909e-05 | 0.1125 | 1.317 | 1.4295 | 31 | A | 0.0031 | 13 | A | 0.0013 | 10 | A | 0.001
| 374.999 | eV | 1.7045e-05 | 0.1165 | 1.347 | 1.4635 | 33 | A | 0.0033 | 14 | A | 0.0014 | 10 | A | 0.001
| 399.999 | eV | 1.8182e-05 | 0.1203 | 1.375 | 1.4953 | 34 | A | 0.0034 | 14 | A | 0.0014 | 11 | A | 0.0011
| 449.999 | eV | 2.0455e-05 | 0.1276 | 1.427 | 1.5546 | 36 | A | 0.0036 | 15 | A | 0.0015 | 11 | A | 0.0011
| 499.999 | eV | 2.2727e-05 | 0.1345 | 1.473 | 1.6075 | 39 | A | 0.0039 | 16 | A | 0.0016 | 12 | A | 0.0012
| 549.999 | eV | 2.5e-05 | 0.1411 | 1.515 | 1.6561 | 41 | A | 0.0041 | 17 | A | 0.0017 | 13 | A | 0.0013
| 599.999 | eV | 2.7273e-05 | 0.1473 | 1.553 | 1.7003 | 43 | A | 0.0043 | 18 | A | 0.0018 | 13 | A | 0.0013
| 649.999 | eV | 2.9545e-05 | 0.1534 | 1.588 | 1.7414 | 45 | A | 0.0045 | 18 | A | 0.0018 | 14 | A | 0.0014
| 699.999 | eV | 3.1818e-05 | 0.1591 | 1.62 | 1.7791 | 47 | A | 0.0047 | 19 | A | 0.0019 | 14 | A | 0.0014
| 799.999 | eV | 3.6364e-05 | 0.1701 | 1.677 | 1.8471 | 52 | A | 0.0052 | 20 | A | 0.002 | 15 | A | 0.0015
| 899.999 | eV | 4.0909e-05 | 0.1805 | 1.727 | 1.9075 | 56 | A | 0.0056 | 22 | A | 0.0022 | 16 | A | 0.0016
| 999.999 | eV | 4.5455e-05 | 0.1902 | 1.77 | 1.9602 | 60 | A | 0.006 | 23 | A | 0.0023 | 17 | A | 0.0017
| 1.1 | keV | 5e-05 | 0.1995 | 1.808 | 2.0075 | 63 | A | 0.0063 | 24 | A | 0.0024 | 18 | A | 0.0018
| 1.2 | keV | 5.4545e-05 | 0.2084 | 1.842 | 2.0504 | 67 | A | 0.0067 | 26 | A | 0.0026 | 19 | A | 0.0019
| 1.3 | keV | 5.9091e-05 | 0.2169 | 1.872 | 2.0889 | 71 | A | 0.0071 | 27 | A | 0.0027 | 20 | A | 0.002
| 1.4 | keV | 6.3636e-05 | 0.2251 | 1.9 | 2.1251 | 75 | A | 0.0075 | 28 | A | 0.0028 | 21 | A | 0.0021
| 1.5 | keV | 6.8182e-05 | 0.233 | 1.925 | 2.158 | 78 | A | 0.0078 | 29 | A | 0.0029 | 22 | A | 0.0022
| 1.6 | keV | 7.2727e-05 | 0.2406 | 1.947 | 2.1876 | 82 | A | 0.0082 | 30 | A | 0.003 | 23 | A | 0.0023
| 1.7 | keV | 7.7273e-05 | 0.248 | 1.968 | 2.216 | 85 | A | 0.0085 | 31 | A | 0.0031 | 24 | A | 0.0024
| 1.8 | keV | 8.1818e-05 | 0.2552 | 1.987 | 2.2422 | 89 | A | 0.0089 | 33 | A | 0.0033 | 25 | A | 0.0025
| 2 | keV | 9.0909e-05 | 0.269 | 2.02 | 2.289 | 96 | A | 0.0096 | 35 | A | 0.0035 | 26 | A | 0.0026
| 2.25 | keV | 0.00010227 | 0.2853 | 2.054 | 2.3393 | 104 | A | 0.0104 | 37 | A | 0.0037 | 28 | A | 0.0028
| 2.5 | keV | 0.00011364 | 0.3008 | 2.081 | 2.3818 | 113 | A | 0.0113 | 40 | A | 0.004 | 30 | A | 0.003
| 2.75 | keV | 0.000125 | 0.3154 | 2.104 | 2.4194 | 121 | A | 0.0121 | 42 | A | 0.0042 | 32 | A | 0.0032
| 3 | keV | 0.00013636 | 0.3295 | 2.123 | 2.4525 | 129 | A | 0.0129 | 45 | A | 0.0045 | 34 | A | 0.0034
| 3.25 | keV | 0.00014773 | 0.3429 | 2.139 | 2.4819 | 137 | A | 0.0137 | 47 | A | 0.0047 | 36 | A | 0.0036
| 3.5 | keV | 0.00015909 | 0.3559 | 2.151 | 2.5069 | 145 | A | 0.0145 | 50 | A | 0.005 | 38 | A | 0.0038
| 3.75 | keV | 0.00017045 | 0.3684 | 2.162 | 2.5304 | 153 | A | 0.0153 | 52 | A | 0.0052 | 40 | A | 0.004
| 4 | keV | 0.00018182 | 0.3804 | 2.17 | 2.5504 | 161 | A | 0.0161 | 54 | A | 0.0054 | 41 | A | 0.0041
| 4.5 | keV | 0.00020455 | 0.4035 | 2.182 | 2.5855 | 177 | A | 0.0177 | 59 | A | 0.0059 | 45 | A | 0.0045
| 5 | keV | 0.00022727 | 0.4253 | 2.188 | 2.6133 | 193 | A | 0.0193 | 63 | A | 0.0063 | 48 | A | 0.0048
| 5.5 | keV | 0.00025 | 0.4461 | 2.191 | 2.6371 | 208 | A | 0.0208 | 68 | A | 0.0068 | 51 | A | 0.0051
| 6 | keV | 0.00027273 | 0.4659 | 2.19 | 2.6559 | 224 | A | 0.0224 | 72 | A | 0.0072 | 55 | A | 0.0055
| 6.5 | keV | 0.00029545 | 0.485 | 2.187 | 2.672 | 239 | A | 0.0239 | 76 | A | 0.0076 | 58 | A | 0.0058
| 7 | keV | 0.00031818 | 0.5033 | 2.182 | 2.6853 | 254 | A | 0.0254 | 81 | A | 0.0081 | 61 | A | 0.0061
| 8 | keV | 0.00036364 | 0.538 | 2.168 | 2.706 | 285 | A | 0.0285 | 89 | A | 0.0089 | 67 | A | 0.0067
| 9 | keV | 0.00040909 | 0.5707 | 2.15 | 2.7207 | 316 | A | 0.0316 | 97 | A | 0.0097 | 73 | A | 0.0073
| 10 | keV | 0.00045455 | 0.6015 | 2.129 | 2.7305 | 347 | A | 0.0347 | 105 | A | 0.0105 | 79 | A | 0.0079
| 11 | keV | 0.0005 | 0.6309 | 2.107 | 2.7379 | 377 | A | 0.0377 | 113 | A | 0.0113 | 85 | A | 0.0085
| 12 | keV | 0.00054545 | 0.6589 | 2.083 | 2.7419 | 408 | A | 0.0408 | 121 | A | 0.0121 | 91 | A | 0.0091
| 13 | keV | 0.00059091 | 0.6859 | 2.059 | 2.7449 | 439 | A | 0.0439 | 129 | A | 0.0129 | 97 | A | 0.0097
| 14 | keV | 0.00063636 | 0.7117 | 2.035 | 2.7467 | 470 | A | 0.047 | 136 | A | 0.0136 | 102 | A | 0.0102
| 15 | keV | 0.00068182 | 0.7367 | 2.01 | 2.7467 | 501 | A | 0.0501 | 144 | A | 0.0144 | 108 | A | 0.0108
| 16 | keV | 0.00072727 | 0.7609 | 1.986 | 2.7469 | 532 | A | 0.0532 | 151 | A | 0.0151 | 114 | A | 0.0114
| 17 | keV | 0.00077273 | 0.7843 | 1.962 | 2.7463 | 563 | A | 0.0563 | 159 | A | 0.0159 | 119 | A | 0.0119
| 18 | keV | 0.00081818 | 0.8071 | 1.938 | 2.7451 | 594 | A | 0.0594 | 166 | A | 0.0166 | 125 | A | 0.0125
| 20 | keV | 0.00090909 | 0.8507 | 1.892 | 2.7427 | 657 | A | 0.0657 | 180 | A | 0.018 | 136 | A | 0.0136
| 22.5 | keV | 0.0010227 | 0.9023 | 1.837 | 2.7393 | 736 | A | 0.0736 | 198 | A | 0.0198 | 150 | A | 0.015
| 25 | keV | 0.0011364 | 0.9511 | 1.785 | 2.7361 | 815 | A | 0.0815 | 215 | A | 0.0215 | 163 | A | 0.0163
| 27.5 | keV | 0.00125 | 0.9976 | 1.735 | 2.7326 | 895 | A | 0.0895 | 232 | A | 0.0232 | 177 | A | 0.0177
| 30 | keV | 0.0013636 | 1.042 | 1.689 | 2.731 | 975 | A | 0.0975 | 249 | A | 0.0249 | 190 | A | 0.019
| 32.5 | keV | 0.0014773 | 1.084 | 1.645 | 2.729 | 1055 | A | 0.1055 | 265 | A | 0.0265 | 203 | A | 0.0203
| 35 | keV | 0.0015909 | 1.125 | 1.603 | 2.728 | 1136 | A | 0.1136 | 281 | A | 0.0281 | 216 | A | 0.0216
| 37.5 | keV | 0.0017045 | 1.165 | 1.564 | 2.729 | 1217 | A | 0.1217 | 296 | A | 0.0296 | 230 | A | 0.023
| 40 | keV | 0.0018182 | 1.203 | 1.527 | 2.73 | 1298 | A | 0.1298 | 312 | A | 0.0312 | 243 | A | 0.0243
| 45 | keV | 0.0020455 | 1.294 | 1.459 | 2.753 | 1459 | A | 0.1459 | 341 | A | 0.0341 | 268 | A | 0.0268
| 50 | keV | 0.0022727 | 1.432 | 1.398 | 2.83 | 1619 | A | 0.1619 | 369 | A | 0.0369 | 294 | A | 0.0294
| 55 | keV | 0.0025 | 1.54 | 1.342 | 2.882 | 1776 | A | 0.1776 | 395 | A | 0.0395 | 318 | A | 0.0318
| 60 | keV | 0.0027273 | 1.628 | 1.291 | 2.919 | 1930 | A | 0.193 | 419 | A | 0.0419 | 342 | A | 0.0342
| 65 | keV | 0.0029545 | 1.701 | 1.245 | 2.946 | 2084 | A | 0.2084 | 442 | A | 0.0442 | 366 | A | 0.0366
| 70 | keV | 0.0031818 | 1.762 | 1.202 | 2.964 | 2237 | A | 0.2237 | 465 | A | 0.0465 | 389 | A | 0.0389
| 80 | keV | 0.0036364 | 1.863 | 1.127 | 2.99 | 2542 | A | 0.2542 | 508 | A | 0.0508 | 433 | A | 0.0433
| 90 | keV | 0.0040909 | 1.944 | 1.061 | 3.005 | 2846 | A | 0.2846 | 548 | A | 0.0548 | 476 | A | 0.0476
| 100 | keV | 0.0045455 | 2.013 | 1.004 | 3.017 | 3150 | A | 0.315 | 587 | A | 0.0587 | 517 | A | 0.0517
| 110 | keV | 0.005 | 2.074 | 0.9541 | 3.0281 | 3454 | A | 0.3454 | 623 | A | 0.0623 | 557 | A | 0.0557
| 120 | keV | 0.0054545 | 2.132 | 0.9094 | 3.0414 | 3758 | A | 0.3758 | 658 | A | 0.0658 | 595 | A | 0.0595
| 130 | keV | 0.0059091 | 2.187 | 0.8694 | 3.0564 | 4061 | A | 0.4061 | 692 | A | 0.0692 | 633 | A | 0.0633
| 140 | keV | 0.0063636 | 2.24 | 0.8332 | 3.0732 | 4363 | A | 0.4363 | 724 | A | 0.0724 | 670 | A | 0.067
| 150 | keV | 0.0068182 | 2.293 | 0.8004 | 3.0934 | 4665 | A | 0.4665 | 755 | A | 0.0755 | 706 | A | 0.0706
| 160 | keV | 0.0072727 | 2.346 | 0.7705 | 3.1165 | 4964 | A | 0.4964 | 784 | A | 0.0784 | 741 | A | 0.0741
| 170 | keV | 0.0077273 | 2.399 | 0.7431 | 3.1421 | 5262 | A | 0.5262 | 813 | A | 0.0813 | 775 | A | 0.0775
| 180 | keV | 0.0081818 | 2.452 | 0.7178 | 3.1698 | 5558 | A | 0.5558 | 840 | A | 0.084 | 809 | A | 0.0809
| 200 | keV | 0.0090909 | 2.557 | 0.6728 | 3.2298 | 6143 | A | 0.6143 | 893 | A | 0.0893 | 873 | A | 0.0873
| 225 | keV | 0.010227 | 2.688 | 0.6249 | 3.3129 | 6861 | A | 0.6861 | 954 | A | 0.0954 | 950 | A | 0.095
| 250 | keV | 0.011364 | 2.817 | 0.5842 | 3.4012 | 7562 | A | 0.7562 | 1010 | A | 0.101 | 1022 | A | 0.1022
| 275 | keV | 0.0125 | 2.945 | 0.5491 | 3.4941 | 8247 | A | 0.8247 | 1061 | A | 0.1061 | 1090 | A | 0.109
| 300 | keV | 0.013636 | 3.07 | 0.5185 | 3.5885 | 8915 | A | 0.8915 | 1107 | A | 0.1107 | 1154 | A | 0.1154
| 325 | keV | 0.014773 | 3.194 | 0.4916 | 3.6856 | 9566 | A | 0.9566 | 1150 | A | 0.115 | 1214 | A | 0.1214
| 350 | keV | 0.015909 | 3.317 | 0.4677 | 3.7847 | 1.02 | um | 1.02 | 1189 | A | 0.1189 | 1271 | A | 0.1271
| 375 | keV | 0.017045 | 3.438 | 0.4462 | 3.8842 | 1.08 | um | 1.08 | 1225 | A | 0.1225 | 1325 | A | 0.1325
| 400 | keV | 0.018182 | 3.559 | 0.4269 | 3.9859 | 1.14 | um | 1.14 | 1259 | A | 0.1259 | 1376 | A | 0.1376
| 450 | keV | 0.020455 | 3.797 | 0.3935 | 4.1905 | 1.26 | um | 1.26 | 1324 | A | 0.1324 | 1470 | A | 0.147
| 500 | keV | 0.022727 | 4.03 | 0.3654 | 4.3954 | 1.37 | um | 1.37 | 1380 | A | 0.138 | 1555 | A | 0.1555
| 550 | keV | 0.025 | 4.256 | 0.3415 | 4.5975 | 1.48 | um | 1.48 | 1429 | A | 0.1429 | 1632 | A | 0.1632
| 600 | keV | 0.027273 | 4.476 | 0.3208 | 4.7968 | 1.58 | um | 1.58 | 1473 | A | 0.1473 | 1703 | A | 0.1703
| 650 | keV | 0.029545 | 4.688 | 0.3028 | 4.9908 | 1.68 | um | 1.68 | 1512 | A | 0.1512 | 1767 | A | 0.1767
| 700 | keV | 0.031818 | 4.893 | 0.2869 | 5.1799 | 1.77 | um | 1.77 | 1547 | A | 0.1547 | 1826 | A | 0.1826
| 800 | keV | 0.036364 | 5.281 | 0.2601 | 5.5411 | 1.95 | um | 1.95 | 1617 | A | 0.1617 | 1932 | A | 0.1932
| 900 | keV | 0.040909 | 5.642 | 0.2383 | 5.8803 | 2.12 | um | 2.12 | 1676 | A | 0.1676 | 2024 | A | 0.2024
| 1 | MeV | 0.045455 | 5.98 | 0.2202 | 6.2002 | 2.28 | um | 2.28 | 1726 | A | 0.1726 | 2104 | A | 0.2104
| 1.1 | MeV | 0.05 | 6.299 | 0.2049 | 6.5039 | 2.43 | um | 2.43 | 1770 | A | 0.177 | 2176 | A | 0.2176
| 1.2 | MeV | 0.054545 | 6.601 | 0.1918 | 6.7928 | 2.58 | um | 2.58 | 1808 | A | 0.1808 | 2241 | A | 0.2241
| 1.3 | MeV | 0.059091 | 6.889 | 0.1804 | 7.0694 | 2.72 | um | 2.72 | 1842 | A | 0.1842 | 2299 | A | 0.2299
| 1.4 | MeV | 0.063636 | 7.164 | 0.1704 | 7.3344 | 2.85 | um | 2.85 | 1873 | A | 0.1873 | 2352 | A | 0.2352
| 1.5 | MeV | 0.068182 | 7.429 | 0.1616 | 7.5906 | 2.98 | um | 2.98 | 1901 | A | 0.1901 | 2401 | A | 0.2401
| 1.6 | MeV | 0.072727 | 7.684 | 0.1537 | 7.8377 | 3.11 | um | 3.11 | 1926 | A | 0.1926 | 2445 | A | 0.2445
| 1.7 | MeV | 0.077273 | 7.931 | 0.1466 | 8.0776 | 3.23 | um | 3.23 | 1949 | A | 0.1949 | 2487 | A | 0.2487
| 1.8 | MeV | 0.081818 | 8.17 | 0.1402 | 8.3102 | 3.35 | um | 3.35 | 1971 | A | 0.1971 | 2526 | A | 0.2526
| 2 | MeV | 0.090909 | 8.629 | 0.1291 | 8.7581 | 3.58 | um | 3.58 | 2022 | A | 0.2022 | 2596 | A | 0.2596
| 2.25 | MeV | 0.10227 | 9.169 | 0.1176 | 9.2866 | 3.85 | um | 3.85 | 2083 | A | 0.2083 | 2672 | A | 0.2672
| 2.5 | MeV | 0.11364 | 9.676 | 0.1081 | 9.7841 | 4.1 | um | 4.1 | 2136 | A | 0.2136 | 2738 | A | 0.2738
| 2.75 | MeV | 0.125 | 10.15 | 0.1002 | 10.2502 | 4.35 | um | 4.35 | 2182 | A | 0.2182 | 2796 | A | 0.2796
| 3 | MeV | 0.13636 | 10.6 | 0.09345 | 10.6935 | 4.58 | um | 4.58 | 2223 | A | 0.2223 | 2848 | A | 0.2848
| 3.25 | MeV | 0.14773 | 11.02 | 0.08761 | 11.1076 | 4.8 | um | 4.8 | 2260 | A | 0.226 | 2894 | A | 0.2894
| 3.5 | MeV | 0.15909 | 11.41 | 0.08251 | 11.4925 | 5.02 | um | 5.02 | 2293 | A | 0.2293 | 2937 | A | 0.2937
| 3.75 | MeV | 0.17045 | 11.77 | 0.07802 | 11.848 | 5.23 | um | 5.23 | 2323 | A | 0.2323 | 2975 | A | 0.2975
| 4 | MeV | 0.18182 | 12.11 | 0.07403 | 12.184 | 5.43 | um | 5.43 | 2351 | A | 0.2351 | 3011 | A | 0.3011
| 4.5 | MeV | 0.20455 | 12.73 | 0.06724 | 12.7972 | 5.82 | um | 5.82 | 2433 | A | 0.2433 | 3075 | A | 0.3075
| 5 | MeV | 0.22727 | 13.26 | 0.06167 | 13.3217 | 6.19 | um | 6.19 | 2505 | A | 0.2505 | 3131 | A | 0.3131
| 5.5 | MeV | 0.25 | 13.72 | 0.05701 | 13.777 | 6.55 | um | 6.55 | 2569 | A | 0.2569 | 3181 | A | 0.3181
| 6 | MeV | 0.27273 | 14.13 | 0.05306 | 14.1831 | 6.9 | um | 6.9 | 2627 | A | 0.2627 | 3226 | A | 0.3226
| 6.5 | MeV | 0.29545 | 14.48 | 0.04965 | 14.5297 | 7.24 | um | 7.24 | 2681 | A | 0.2681 | 3267 | A | 0.3267
| 7 | MeV | 0.31818 | 14.78 | 0.04668 | 14.8267 | 7.57 | um | 7.57 | 2731 | A | 0.2731 | 3305 | A | 0.3305
| 8 | MeV | 0.36364 | 15.28 | 0.04176 | 15.3218 | 8.22 | um | 8.22 | 2896 | A | 0.2896 | 3373 | A | 0.3373
| 9 | MeV | 0.40909 | 15.65 | 0.03784 | 15.6878 | 8.85 | um | 8.85 | 3044 | A | 0.3044 | 3433 | A | 0.3433
| 10 | MeV | 0.45455 | 15.92 | 0.03463 | 15.9546 | 9.47 | um | 9.47 | 3178 | A | 0.3178 | 3487 | A | 0.3487
| 11 | MeV | 0.5 | 16.1 | 0.03196 | 16.132 | 10.08 | um | 10.08 | 3303 | A | 0.3303 | 3537 | A | 0.3537
| 12 | MeV | 0.54545 | 16.21 | 0.02969 | 16.2397 | 10.68 | um | 10.68 | 3421 | A | 0.3421 | 3584 | A | 0.3584
| 13 | MeV | 0.59091 | 16.26 | 0.02774 | 16.2877 | 11.28 | um | 11.28 | 3533 | A | 0.3533 | 3628 | A | 0.3628
| 14 | MeV | 0.63636 | 16.26 | 0.02605 | 16.2861 | 11.88 | um | 11.88 | 3642 | A | 0.3642 | 3670 | A | 0.367
| 15 | MeV | 0.68182 | 16.22 | 0.02456 | 16.2446 | 12.48 | um | 12.48 | 3747 | A | 0.3747 | 3710 | A | 0.371
| 16 | MeV | 0.72727 | 16.14 | 0.02325 | 16.1633 | 13.09 | um | 13.09 | 3850 | A | 0.385 | 3749 | A | 0.3749
| 17 | MeV | 0.77273 | 16.04 | 0.02208 | 16.0621 | 13.69 | um | 13.69 | 3952 | A | 0.3952 | 3786 | A | 0.3786
| 18 | MeV | 0.81818 | 15.92 | 0.02102 | 15.941 | 14.3 | um | 14.3 | 4052 | A | 0.4052 | 3823 | A | 0.3823
| 20 | MeV | 0.90909 | 15.64 | 0.01921 | 15.6592 | 15.54 | um | 15.54 | 4425 | A | 0.4425 | 3894 | A | 0.3894
| 22.5 | MeV | 1.0227 | 15.25 | 0.01736 | 15.2674 | 17.12 | um | 17.12 | 4971 | A | 0.4971 | 3981 | A | 0.3981
| 25 | MeV | 1.1364 | 14.82 | 0.01585 | 14.8359 | 18.74 | um | 18.74 | 5488 | A | 0.5488 | 4066 | A | 0.4066
| 27.5 | MeV | 1.25 | 14.4 | 0.0146 | 14.4146 | 20.42 | um | 20.42 | 5987 | A | 0.5987 | 4151 | A | 0.4151
| 30 | MeV | 1.3636 | 13.98 | 0.01354 | 13.9935 | 22.14 | um | 22.14 | 6474 | A | 0.6474 | 4236 | A | 0.4236
| 32.5 | MeV | 1.4773 | 13.58 | 0.01264 | 13.5926 | 23.91 | um | 23.91 | 6953 | A | 0.6953 | 4321 | A | 0.4321
| 35 | MeV | 1.5909 | 13.19 | 0.01185 | 13.2019 | 25.73 | um | 25.73 | 7427 | A | 0.7427 | 4408 | A | 0.4408
| 37.5 | MeV | 1.7045 | 12.82 | 0.01116 | 12.8312 | 27.61 | um | 27.61 | 7898 | A | 0.7898 | 4496 | A | 0.4496
| 40 | MeV | 1.8182 | 12.46 | 0.01055 | 12.4706 | 29.54 | um | 29.54 | 8368 | A | 0.8368 | 4586 | A | 0.4586
| 45 | MeV | 2.0455 | 11.86 | 0.009519 | 11.8695 | 33.56 | um | 33.56 | 1.01 | um | 1.01 | 4772 | A | 0.4772
| 50 | MeV | 2.2727 | 11.43 | 0.008682 | 11.4387 | 37.76 | um | 37.76 | 1.18 | um | 1.18 | 4965 | A | 0.4965
| 55 | MeV | 2.5 | 10.92 | 0.007987 | 10.928 | 42.13 | um | 42.13 | 1.33 | um | 1.33 | 5165 | A | 0.5165
| 60 | MeV | 2.7273 | 10.43 | 0.0074 | 10.4374 | 46.7 | um | 46.7 | 1.48 | um | 1.48 | 5375 | A | 0.5375
| 65 | MeV | 2.9545 | 9.998 | 0.006898 | 10.0049 | 51.49 | um | 51.49 | 1.63 | um | 1.63 | 5595 | A | 0.5595
| 70 | MeV | 3.1818 | 9.601 | 0.006463 | 9.6075 | 56.47 | um | 56.47 | 1.78 | um | 1.78 | 5824 | A | 0.5824
| 80 | MeV | 3.6364 | 8.906 | 0.005745 | 8.9117 | 67.04 | um | 67.04 | 2.33 | um | 2.33 | 6314 | A | 0.6314
| 90 | MeV | 4.0909 | 8.315 | 0.005178 | 8.3202 | 78.4 | um | 78.4 | 2.83 | um | 2.83 | 6844 | A | 0.6844
| 100 | MeV | 4.5455 | 7.805 | 0.004717 | 7.8097 | 90.53 | um | 90.53 | 3.31 | um | 3.31 | 7415 | A | 0.7415
| 110 | MeV | 5 | 7.358 | 0.004336 | 7.3623 | 103.43 | um | 103.43 | 3.78 | um | 3.78 | 8026 | A | 0.8026
| 120 | MeV | 5.4545 | 6.963 | 0.004014 | 6.967 | 117.08 | um | 117.08 | 4.25 | um | 4.25 | 8676 | A | 0.8676
| 130 | MeV | 5.9091 | 6.61 | 0.003738 | 6.6137 | 131.48 | um | 131.48 | 4.72 | um | 4.72 | 9365 | A | 0.9365
| 140 | MeV | 6.3636 | 6.292 | 0.0035 | 6.2955 | 146.64 | um | 146.64 | 5.18 | um | 5.18 | 1.01 | um | 1.01
| 150 | MeV | 6.8182 | 6.004 | 0.003292 | 6.0073 | 162.54 | um | 162.54 | 5.65 | um | 5.65 | 1.09 | um | 1.09
| 160 | MeV | 7.2727 | 5.742 | 0.003108 | 5.7451 | 179.18 | um | 179.18 | 6.13 | um | 6.13 | 1.17 | um | 1.17
| 170 | MeV | 7.7273 | 5.502 | 0.002944 | 5.5049 | 196.57 | um | 196.57 | 6.61 | um | 6.61 | 1.25 | um | 1.25
| 180 | MeV | 8.1818 | 5.281 | 0.002798 | 5.2838 | 214.7 | um | 214.7 | 7.09 | um | 7.09 | 1.34 | um | 1.34
| 200 | MeV | 9.0909 | 4.888 | 0.002547 | 4.8905 | 253.17 | um | 253.17 | 8.95 | um | 8.95 | 1.52 | um | 1.52
| 225 | MeV | 10.2273 | 4.472 | 0.002292 | 4.4743 | 305.44 | um | 305.44 | 11.61 | um | 11.61 | 1.77 | um | 1.77
| 250 | MeV | 11.3636 | 4.119 | 0.002086 | 4.1211 | 362.38 | um | 362.38 | 14.14 | um | 14.14 | 2.05 | um | 2.05
| 275 | MeV | 12.5 | 3.818 | 0.001915 | 3.8199 | 424 | um | 424 | 16.62 | um | 16.62 | 2.34 | um | 2.34
| 300 | MeV | 13.6364 | 3.557 | 0.001771 | 3.5588 | 490.31 | um | 490.31 | 19.1 | um | 19.1 | 2.66 | um | 2.66
| 325 | MeV | 14.7727 | 3.329 | 0.001648 | 3.3306 | 561.32 | um | 561.32 | 21.59 | um | 21.59 | 3 | um | 3
| 350 | MeV | 15.9091 | 3.13 | 0.001542 | 3.1315 | 637.01 | um | 637.01 | 24.11 | um | 24.11 | 3.36 | um | 3.36
| 375 | MeV | 17.0455 | 2.954 | 0.001449 | 2.9554 | 717.38 | um | 717.38 | 26.66 | um | 26.66 | 3.74 | um | 3.74
| 400 | MeV | 18.1818 | 2.797 | 0.001367 | 2.7984 | 802.38 | um | 802.38 | 29.26 | um | 29.26 | 4.14 | um | 4.14
| 450 | MeV | 20.4545 | 2.534 | 0.001229 | 2.5352 | 985.98 | um | 985.98 | 39.15 | um | 39.15 | 5.02 | um | 5.02
| 500 | MeV | 22.7273 | 2.322 | 0.001118 | 2.3231 | 1.19 | mm | 1190 | 48.46 | um | 48.46 | 5.97 | um | 5.97
| 550 | MeV | 25 | 2.15 | 0.001026 | 2.151 | 1.41 | mm | 1410 | 57.52 | um | 57.52 | 7 | um | 7
| 600 | MeV | 27.2727 | 2.009 | 0.0009479 | 2.0099 | 1.64 | mm | 1640 | 66.47 | um | 66.47 | 8.11 | um | 8.11
| 650 | MeV | 29.5455 | 1.894 | 0.0008817 | 1.8949 | 1.89 | mm | 1890 | 75.36 | um | 75.36 | 9.29 | um | 9.29
| 700 | MeV | 31.8182 | 1.786 | 0.0008244 | 1.7868 | 2.16 | mm | 2160 | 84.25 | um | 84.25 | 10.54 | um | 10.54
| 800 | MeV | 36.3636 | 1.601 | 0.0007304 | 1.6017 | 2.74 | mm | 2740 | 117.49 | um | 117.49 | 13.24 | um | 13.24
| 900 | MeV | 40.9091 | 1.455 | 0.0006563 | 1.4557 | 3.38 | mm | 3380 | 148.42 | um | 148.42 | 16.21 | um | 16.21
| 1 | GeV | 45.4545 | 1.336 | 0.0005963 | 1.3366 | 4.08 | mm | 4080 | 178.57 | um | 178.57 | 19.45 | um | 19.45
| 1.1 | GeV | 50 | 1.238 | 0.0005468 | 1.2385 | 4.84 | mm | 4840 | 208.52 | um | 208.52 | 22.94 | um | 22.94
| 1.2 | GeV | 54.5455 | 1.154 | 0.0005052 | 1.1545 | 5.66 | mm | 5660 | 238.55 | um | 238.55 | 26.69 | um | 26.69
| 1.3 | GeV | 59.0909 | 1.083 | 0.0004696 | 1.0835 | 6.53 | mm | 6530 | 268.8 | um | 268.8 | 30.68 | um | 30.68
| 1.4 | GeV | 63.6364 | 1.021 | 0.0004389 | 1.0214 | 7.46 | mm | 7460 | 299.34 | um | 299.34 | 34.9 | um | 34.9
| 1.5 | GeV | 68.1818 | 0.9667 | 0.0004122 | 0.96711 | 8.44 | mm | 8440 | 330.21 | um | 330.21 | 39.36 | um | 39.36
| 1.6 | GeV | 72.7273 | 0.919 | 0.0003886 | 0.91939 | 9.48 | mm | 9480 | 361.43 | um | 361.43 | 44.04 | um | 44.04
| 1.7 | GeV | 77.2727 | 0.8765 | 0.0003676 | 0.87687 | 10.57 | mm | 10570 | 393 | um | 393 | 48.94 | um | 48.94
| 1.8 | GeV | 81.8182 | 0.8385 | 0.0003489 | 0.83885 | 11.71 | mm | 11710 | 424.92 | um | 424.92 | 54.05 | um | 54.05
| 2 | GeV | 90.9091 | 0.7733 | 0.0003169 | 0.77362 | 14.14 | mm | 14140 | 546.61 | um | 546.61 | 64.9 | um | 64.9
| 2.25 | GeV | 102.2727 | 0.7072 | 0.0002845 | 0.70748 | 17.44 | mm | 17440 | 719.58 | um | 719.58 | 79.58 | um | 79.58
| 2.5 | GeV | 113.6364 | 0.6538 | 0.0002583 | 0.65406 | 21.04 | mm | 21040 | 881.38 | um | 881.38 | 95.43 | um | 95.43
| 2.75 | GeV | 125 | 0.6096 | 0.0002367 | 0.60984 | 24.91 | mm | 24910 | 1.04 | mm | 1040 | 112.38 | um | 112.38
| 3 | GeV | 136.3636 | 0.5724 | 0.0002185 | 0.57262 | 29.04 | mm | 29040 | 1.19 | mm | 1190 | 130.38 | um | 130.38
| 3.25 | GeV | 147.7273 | 0.5408 | 0.0002031 | 0.541 | 33.44 | mm | 33440 | 1.34 | mm | 1340 | 149.36 | um | 149.36
| 3.5 | GeV | 159.0909 | 0.5134 | 0.0001897 | 0.51359 | 38.07 | mm | 38070 | 1.5 | mm | 1500 | 169.27 | um | 169.27
| 3.75 | GeV | 170.4545 | 0.4896 | 0.000178 | 0.48978 | 42.95 | mm | 42950 | 1.65 | mm | 1650 | 190.07 | um | 190.07
| 4 | GeV | 181.8182 | 0.4687 | 0.0001678 | 0.46887 | 48.05 | mm | 48050 | 1.8 | mm | 1800 | 211.7 | um | 211.7
| 4.5 | GeV | 204.5455 | 0.4336 | 0.0001506 | 0.43375 | 58.89 | mm | 58890 | 2.37 | mm | 2370 | 257.33 | um | 257.33
| 5 | GeV | 227.2727 | 0.4054 | 0.0001366 | 0.40554 | 70.55 | mm | 70550 | 2.88 | mm | 2880 | 305.81 | um | 305.81
| 5.5 | GeV | 250 | 0.3821 | 0.0001251 | 0.38223 | 82.97 | mm | 82970 | 3.38 | mm | 3380 | 356.86 | um | 356.86
| 6 | GeV | 272.7273 | 0.3627 | 0.0001155 | 0.36282 | 96.1 | mm | 96100 | 3.86 | mm | 3860 | 410.23 | um | 410.23
| 6.5 | GeV | 295.4545 | 0.3463 | 0.0001073 | 0.34641 | 109.89 | mm | 109890 | 4.32 | mm | 4320 | 465.68 | um | 465.68
| 7 | GeV | 318.1818 | 0.3321 | 0.0001002 | 0.3322 | 124.3 | mm | 124300 | 4.78 | mm | 4780 | 523.01 | um | 523.01
| 8 | GeV | 363.6364 | 0.3092 | 8.856e-05 | 0.30929 | 154.81 | mm | 154810 | 6.44 | mm | 6440 | 642.61 | um | 642.61
| 9 | GeV | 409.0909 | 0.2914 | 7.943e-05 | 0.29148 | 187.38 | mm | 187380 | 7.92 | mm | 7920 | 767.7 | um | 767.7
| 10 | GeV | 454.5455 | 0.2773 | 7.205e-05 | 0.27737 | 221.77 | mm | 221770 | 9.3 | mm | 9300 | 897.23 | um | 897.23
| 11 | GeV | 500 | 0.2658 | 6.597e-05 | 0.26587 | 257.78 | mm | 257780 | 10.6 | mm | 10600 | 1.03 | mm | 1030
| 12 | GeV | 545.4545 | 0.2563 | 6.086e-05 | 0.25636 | 295.24 | mm | 295240 | 11.85 | mm | 11850 | 1.17 | mm | 1170
| 13 | GeV | 590.9091 | 0.2483 | 5.651e-05 | 0.24836 | 333.98 | mm | 333980 | 13.06 | mm | 13060 | 1.3 | mm | 1300
| 14 | GeV | 636.3636 | 0.2416 | 5.276e-05 | 0.24165 | 373.89 | mm | 373890 | 14.23 | mm | 14230 | 1.44 | mm | 1440
| 15 | GeV | 681.8182 | 0.2359 | 4.949e-05 | 0.23595 | 414.83 | mm | 414830 | 15.37 | mm | 15370 | 1.58 | mm | 1580
| 16 | GeV | 727.2727 | 0.2309 | 4.661e-05 | 0.23095 | 456.71 | mm | 456710 | 16.47 | mm | 16470 | 1.73 | mm | 1730
| 17 | GeV | 772.7273 | 0.2266 | 4.406e-05 | 0.22664 | 499.43 | mm | 499430 | 17.54 | mm | 17540 | 1.87 | mm | 1870
| 18 | GeV | 818.1818 | 0.2229 | 4.179e-05 | 0.22294 | 542.92 | mm | 542920 | 18.59 | mm | 18590 | 2.01 | mm | 2010
| 20 | GeV | 909.0909 | 0.2167 | 3.789e-05 | 0.21674 | 631.89 | mm | 631890 | 22.45 | mm | 22450 | 2.3 | mm | 2300
228 | 22 | GeV | 1000 | 0.2119 | 3.468e-05 | 0.21193 | 723.11 | mm | 723110 | 25.9 | mm | 25900 | 2.58 | mm | 2580

## srim22Ne_Havar
1 | 2 | 3 | 4 | 5 | 6 | 7 | 8 | 9 | 10 | 11 | 12 | 13 | 14 | 15 | 16
2 | "SRIMfit"data table | [9 empty] | please fill in |  | from SRIM output
3 | SRIM ver= | SRIM-2013.00 |  | Gas? |  | == Target Composition == |  |  |  |  | please change in |  | for appropriate value/formula
4 | Ion Z= | 10 |  |  | Atom | Atom | Atomic | Mass |  | Multiply Stopping by ; for Stopping Units
5 | Ion A= | 22 | amu |  | Name | Numb | [%] | [%] | unitID | Cnv. Factor |  |  |  | ThisWSname | srim22Ne_Havar
6 | Target= | Havar | short name |  | C | 6 | 0.96 | 0.2 | 1 | 82.997 | eV / Angstrom |  |  | Corded | Ayoshida.RIKEN 2017.11
7 |  | Havar(ICRU-470) |  |  | Cr | 24 | 22.29 | 20.01 | 2 | 829.97 | keV / micron
8 | Trg.Dens= | 8.3 | g/cm3 |  | Mn | 25 | 1.69 | 1.6 | 3 | 829.97 | MeV / mm
9 |  | 8.6304e+22 | atoms/cm3 |  | Fe | 26 | 18.11 | 17.47 | 4 | 1 | keV / (ug/cm2)
10 | BraggCrct= | 0% |  |  | Co | 27 | 41.78 | 42.52 | 5 | 1 | MeV / (mg/cm2)
11 |  | row# | SRIM E range |  | Ni | 28 | 12.83 | 13 | 6 | 1000 | keV / (mg/cm2)
12 | Emin= | 20 | 0.22 | 10eV/A | Mo | 42 | 1.45 | 2.4 | 7 | 96.168 | eV / (1E15 atoms/cm2)
13 | Emax= | 228 | 22000000 | 1GeV/A | W | 74 | 0.88 | 2.79 | 8 | 0.57012 | L.S.S. reduced unit
14 | if Gas; Ptbl = |  | Pa |  |  |  | 99.99 | 99.99 | 0 | == 5 : MeV/(mg/cm2)
15 | if Gas; Ttbl = |  | degC
16 |  |  |  |  | SRIM Stopping Power Unit = [MeV/(mg/cm2)] |  |  |  | Numbered Compounds : Havar (ICRU-470)
17 | Ion |  |  | dE/dx Elec | dE/dx Nucl | dE/dx tot | Projected |  |  | Longitudinal |  |  | Lateral
18 | Energy |  | [MeV/u] | [MeV/(mg/cm2)] |  |  | Range |  | [um] | Straggling |  | [um] | Straggling |  | [um]
19
20 | 224.999 | eV | 1.0227e-05 | 0.01981 | 0.211 | 0.23081 | 7 | A | 0.0007 | 7 | A | 0.0007 | 6 | A | 0.0006
| 249.999 | eV | 1.1364e-05 | 0.02089 | 0.2209 | 0.24179 | 7 | A | 0.0007 | 8 | A | 0.0008 | 6 | A | 0.0006
| 274.999 | eV | 1.25e-05 | 0.02191 | 0.2301 | 0.25201 | 8 | A | 0.0008 | 8 | A | 0.0008 | 6 | A | 0.0006
| 299.999 | eV | 1.3636e-05 | 0.02288 | 0.2387 | 0.26158 | 8 | A | 0.0008 | 8 | A | 0.0008 | 6 | A | 0.0006
| 324.999 | eV | 1.4773e-05 | 0.02381 | 0.2467 | 0.27051 | 8 | A | 0.0008 | 9 | A | 0.0009 | 7 | A | 0.0007
| 349.999 | eV | 1.5909e-05 | 0.02471 | 0.2543 | 0.27901 | 9 | A | 0.0009 | 9 | A | 0.0009 | 7 | A | 0.0007
| 374.999 | eV | 1.7045e-05 | 0.02558 | 0.2615 | 0.28708 | 9 | A | 0.0009 | 9 | A | 0.0009 | 7 | A | 0.0007
| 399.999 | eV | 1.8182e-05 | 0.02642 | 0.2683 | 0.29472 | 9 | A | 0.0009 | 10 | A | 0.001 | 7 | A | 0.0007
| 449.999 | eV | 2.0455e-05 | 0.02802 | 0.281 | 0.30902 | 10 | A | 0.001 | 10 | A | 0.001 | 8 | A | 0.0008
| 499.999 | eV | 2.2727e-05 | 0.02954 | 0.2926 | 0.32214 | 11 | A | 0.0011 | 11 | A | 0.0011 | 8 | A | 0.0008
| 549.999 | eV | 2.5e-05 | 0.03098 | 0.3032 | 0.33418 | 11 | A | 0.0011 | 11 | A | 0.0011 | 9 | A | 0.0009
| 599.999 | eV | 2.7273e-05 | 0.03236 | 0.313 | 0.34536 | 12 | A | 0.0012 | 12 | A | 0.0012 | 9 | A | 0.0009
| 649.999 | eV | 2.9545e-05 | 0.03368 | 0.3222 | 0.35588 | 13 | A | 0.0013 | 12 | A | 0.0012 | 10 | A | 0.001
| 699.999 | eV | 3.1818e-05 | 0.03495 | 0.3307 | 0.36565 | 13 | A | 0.0013 | 13 | A | 0.0013 | 10 | A | 0.001
| 799.999 | eV | 3.6364e-05 | 0.03736 | 0.3463 | 0.38366 | 14 | A | 0.0014 | 14 | A | 0.0014 | 11 | A | 0.0011
| 899.999 | eV | 4.0909e-05 | 0.03963 | 0.3602 | 0.39983 | 15 | A | 0.0015 | 15 | A | 0.0015 | 11 | A | 0.0011
| 999.999 | eV | 4.5455e-05 | 0.04177 | 0.3727 | 0.41447 | 17 | A | 0.0017 | 16 | A | 0.0016 | 12 | A | 0.0012
| 1.1 | keV | 5e-05 | 0.04381 | 0.384 | 0.42781 | 18 | A | 0.0018 | 17 | A | 0.0017 | 13 | A | 0.0013
| 1.2 | keV | 5.4545e-05 | 0.04576 | 0.3944 | 0.44016 | 19 | A | 0.0019 | 17 | A | 0.0017 | 13 | A | 0.0013
| 1.3 | keV | 5.9091e-05 | 0.04763 | 0.4039 | 0.45153 | 20 | A | 0.002 | 18 | A | 0.0018 | 14 | A | 0.0014
| 1.4 | keV | 6.3636e-05 | 0.04943 | 0.4127 | 0.46213 | 21 | A | 0.0021 | 19 | A | 0.0019 | 15 | A | 0.0015
| 1.5 | keV | 6.8182e-05 | 0.05116 | 0.4208 | 0.47196 | 22 | A | 0.0022 | 20 | A | 0.002 | 15 | A | 0.0015
| 1.6 | keV | 7.2727e-05 | 0.05284 | 0.4284 | 0.48124 | 23 | A | 0.0023 | 21 | A | 0.0021 | 16 | A | 0.0016
| 1.7 | keV | 7.7273e-05 | 0.05447 | 0.4355 | 0.48997 | 23 | A | 0.0023 | 21 | A | 0.0021 | 17 | A | 0.0017
| 1.8 | keV | 8.1818e-05 | 0.05605 | 0.4422 | 0.49825 | 24 | A | 0.0024 | 22 | A | 0.0022 | 17 | A | 0.0017
| 2 | keV | 9.0909e-05 | 0.05908 | 0.4543 | 0.51338 | 26 | A | 0.0026 | 24 | A | 0.0024 | 18 | A | 0.0018
| 2.25 | keV | 0.00010227 | 0.06266 | 0.4677 | 0.53036 | 29 | A | 0.0029 | 25 | A | 0.0025 | 20 | A | 0.002
| 2.5 | keV | 0.00011364 | 0.06605 | 0.4794 | 0.54545 | 31 | A | 0.0031 | 27 | A | 0.0027 | 21 | A | 0.0021
| 2.75 | keV | 0.000125 | 0.06927 | 0.4897 | 0.55897 | 33 | A | 0.0033 | 29 | A | 0.0029 | 22 | A | 0.0022
| 3 | keV | 0.00013636 | 0.07235 | 0.4988 | 0.57115 | 35 | A | 0.0035 | 30 | A | 0.003 | 24 | A | 0.0024
| 3.25 | keV | 0.00014773 | 0.07531 | 0.5071 | 0.58241 | 37 | A | 0.0037 | 32 | A | 0.0032 | 25 | A | 0.0025
| 3.5 | keV | 0.00015909 | 0.07815 | 0.5145 | 0.59265 | 39 | A | 0.0039 | 34 | A | 0.0034 | 26 | A | 0.0026
| 3.75 | keV | 0.00017045 | 0.08089 | 0.5212 | 0.60209 | 42 | A | 0.0042 | 35 | A | 0.0035 | 27 | A | 0.0027
| 4 | keV | 0.00018182 | 0.08355 | 0.5272 | 0.61075 | 44 | A | 0.0044 | 37 | A | 0.0037 | 28 | A | 0.0028
| 4.5 | keV | 0.00020455 | 0.08862 | 0.5378 | 0.62642 | 48 | A | 0.0048 | 40 | A | 0.004 | 31 | A | 0.0031
| 5 | keV | 0.00022727 | 0.09341 | 0.5467 | 0.64011 | 52 | A | 0.0052 | 43 | A | 0.0043 | 33 | A | 0.0033
| 5.5 | keV | 0.00025 | 0.09797 | 0.5542 | 0.65217 | 56 | A | 0.0056 | 46 | A | 0.0046 | 35 | A | 0.0035
| 6 | keV | 0.00027273 | 0.1023 | 0.5606 | 0.6629 | 60 | A | 0.006 | 49 | A | 0.0049 | 37 | A | 0.0037
| 6.5 | keV | 0.00029545 | 0.1065 | 0.566 | 0.6725 | 64 | A | 0.0064 | 52 | A | 0.0052 | 40 | A | 0.004
| 7 | keV | 0.00031818 | 0.1105 | 0.5706 | 0.6811 | 68 | A | 0.0068 | 55 | A | 0.0055 | 42 | A | 0.0042
| 8 | keV | 0.00036364 | 0.1182 | 0.578 | 0.6962 | 76 | A | 0.0076 | 60 | A | 0.006 | 46 | A | 0.0046
| 9 | keV | 0.00040909 | 0.1253 | 0.5833 | 0.7086 | 84 | A | 0.0084 | 66 | A | 0.0066 | 50 | A | 0.005
| 10 | keV | 0.00045455 | 0.1321 | 0.5871 | 0.7192 | 92 | A | 0.0092 | 71 | A | 0.0071 | 54 | A | 0.0054
| 11 | keV | 0.0005 | 0.1385 | 0.5897 | 0.7282 | 99 | A | 0.0099 | 77 | A | 0.0077 | 58 | A | 0.0058
| 12 | keV | 0.00054545 | 0.1447 | 0.5914 | 0.7361 | 107 | A | 0.0107 | 82 | A | 0.0082 | 62 | A | 0.0062
| 13 | keV | 0.00059091 | 0.1506 | 0.5923 | 0.7429 | 115 | A | 0.0115 | 88 | A | 0.0088 | 65 | A | 0.0065
| 14 | keV | 0.00063636 | 0.1563 | 0.5926 | 0.7489 | 123 | A | 0.0123 | 93 | A | 0.0093 | 69 | A | 0.0069
| 15 | keV | 0.00068182 | 0.1618 | 0.5924 | 0.7542 | 131 | A | 0.0131 | 99 | A | 0.0099 | 73 | A | 0.0073
| 16 | keV | 0.00072727 | 0.1671 | 0.5918 | 0.7589 | 139 | A | 0.0139 | 104 | A | 0.0104 | 76 | A | 0.0076
| 17 | keV | 0.00077273 | 0.1722 | 0.5908 | 0.763 | 147 | A | 0.0147 | 109 | A | 0.0109 | 80 | A | 0.008
| 18 | keV | 0.00081818 | 0.1772 | 0.5896 | 0.7668 | 155 | A | 0.0155 | 115 | A | 0.0115 | 83 | A | 0.0083
| 20 | keV | 0.00090909 | 0.1868 | 0.5864 | 0.7732 | 171 | A | 0.0171 | 125 | A | 0.0125 | 90 | A | 0.009
| 22.5 | keV | 0.0010227 | 0.1981 | 0.5814 | 0.7795 | 191 | A | 0.0191 | 138 | A | 0.0138 | 100 | A | 0.01
| 25 | keV | 0.0011364 | 0.2089 | 0.5758 | 0.7847 | 211 | A | 0.0211 | 150 | A | 0.015 | 109 | A | 0.0109
| 27.5 | keV | 0.00125 | 0.2191 | 0.5697 | 0.7888 | 231 | A | 0.0231 | 162 | A | 0.0162 | 118 | A | 0.0118
| 30 | keV | 0.0013636 | 0.2288 | 0.5633 | 0.7921 | 252 | A | 0.0252 | 175 | A | 0.0175 | 127 | A | 0.0127
| 32.5 | keV | 0.0014773 | 0.2381 | 0.5568 | 0.7949 | 272 | A | 0.0272 | 187 | A | 0.0187 | 136 | A | 0.0136
| 35 | keV | 0.0015909 | 0.2471 | 0.5502 | 0.7973 | 293 | A | 0.0293 | 199 | A | 0.0199 | 145 | A | 0.0145
| 37.5 | keV | 0.0017045 | 0.2558 | 0.5436 | 0.7994 | 314 | A | 0.0314 | 211 | A | 0.0211 | 153 | A | 0.0153
| 40 | keV | 0.0018182 | 0.2642 | 0.537 | 0.8012 | 335 | A | 0.0335 | 223 | A | 0.0223 | 162 | A | 0.0162
| 45 | keV | 0.0020455 | 0.2855 | 0.5241 | 0.8096 | 378 | A | 0.0378 | 246 | A | 0.0246 | 180 | A | 0.018
| 50 | keV | 0.0022727 | 0.3227 | 0.5117 | 0.8344 | 420 | A | 0.042 | 268 | A | 0.0268 | 198 | A | 0.0198
| 55 | keV | 0.0025 | 0.3534 | 0.4996 | 0.853 | 462 | A | 0.0462 | 289 | A | 0.0289 | 215 | A | 0.0215
| 60 | keV | 0.0027273 | 0.3794 | 0.4882 | 0.8676 | 504 | A | 0.0504 | 310 | A | 0.031 | 232 | A | 0.0232
| 65 | keV | 0.0029545 | 0.4023 | 0.4772 | 0.8795 | 545 | A | 0.0545 | 330 | A | 0.033 | 249 | A | 0.0249
| 70 | keV | 0.0031818 | 0.4231 | 0.4667 | 0.8898 | 587 | A | 0.0587 | 350 | A | 0.035 | 265 | A | 0.0265
| 80 | keV | 0.0036364 | 0.4603 | 0.4472 | 0.9075 | 671 | A | 0.0671 | 388 | A | 0.0388 | 296 | A | 0.0296
| 90 | keV | 0.0040909 | 0.4926 | 0.4294 | 0.922 | 755 | A | 0.0755 | 425 | A | 0.0425 | 327 | A | 0.0327
| 100 | keV | 0.0045455 | 0.5211 | 0.4131 | 0.9342 | 839 | A | 0.0839 | 460 | A | 0.046 | 357 | A | 0.0357
| 110 | keV | 0.005 | 0.5471 | 0.3982 | 0.9453 | 924 | A | 0.0924 | 495 | A | 0.0495 | 386 | A | 0.0386
| 120 | keV | 0.0054545 | 0.5714 | 0.3846 | 0.956 | 1010 | A | 0.101 | 528 | A | 0.0528 | 415 | A | 0.0415
| 130 | keV | 0.0059091 | 0.5947 | 0.3719 | 0.9666 | 1095 | A | 0.1095 | 561 | A | 0.0561 | 443 | A | 0.0443
| 140 | keV | 0.0063636 | 0.6175 | 0.3602 | 0.9777 | 1181 | A | 0.1181 | 592 | A | 0.0592 | 471 | A | 0.0471
| 150 | keV | 0.0068182 | 0.6401 | 0.3494 | 0.9895 | 1267 | A | 0.1267 | 622 | A | 0.0622 | 498 | A | 0.0498
| 160 | keV | 0.0072727 | 0.6626 | 0.3393 | 1.0019 | 1353 | A | 0.1353 | 652 | A | 0.0652 | 525 | A | 0.0525
| 170 | keV | 0.0077273 | 0.6852 | 0.3299 | 1.0151 | 1438 | A | 0.1438 | 680 | A | 0.068 | 551 | A | 0.0551
| 180 | keV | 0.0081818 | 0.708 | 0.321 | 1.029 | 1524 | A | 0.1524 | 708 | A | 0.0708 | 577 | A | 0.0577
| 200 | keV | 0.0090909 | 0.7543 | 0.3049 | 1.0592 | 1693 | A | 0.1693 | 761 | A | 0.0761 | 628 | A | 0.0628
| 225 | keV | 0.010227 | 0.8133 | 0.2873 | 1.1006 | 1901 | A | 0.1901 | 821 | A | 0.0821 | 688 | A | 0.0688
| 250 | keV | 0.011364 | 0.8736 | 0.2719 | 1.1455 | 2104 | A | 0.2104 | 877 | A | 0.0877 | 745 | A | 0.0745
| 275 | keV | 0.0125 | 0.9348 | 0.2583 | 1.1931 | 2303 | A | 0.2303 | 929 | A | 0.0929 | 800 | A | 0.08
| 300 | keV | 0.013636 | 0.9964 | 0.2463 | 1.2427 | 2497 | A | 0.2497 | 976 | A | 0.0976 | 851 | A | 0.0851
| 325 | keV | 0.014773 | 1.058 | 0.2354 | 1.2934 | 2685 | A | 0.2685 | 1020 | A | 0.102 | 899 | A | 0.0899
| 350 | keV | 0.015909 | 1.12 | 0.2257 | 1.3457 | 2868 | A | 0.2868 | 1060 | A | 0.106 | 945 | A | 0.0945
| 375 | keV | 0.017045 | 1.181 | 0.2168 | 1.3978 | 3046 | A | 0.3046 | 1097 | A | 0.1097 | 988 | A | 0.0988
| 400 | keV | 0.018182 | 1.241 | 0.2087 | 1.4497 | 3219 | A | 0.3219 | 1131 | A | 0.1131 | 1029 | A | 0.1029
| 450 | keV | 0.020455 | 1.359 | 0.1945 | 1.5535 | 3552 | A | 0.3552 | 1193 | A | 0.1193 | 1104 | A | 0.1104
| 500 | keV | 0.022727 | 1.472 | 0.1823 | 1.6543 | 3869 | A | 0.3869 | 1247 | A | 0.1247 | 1171 | A | 0.1171
| 550 | keV | 0.025 | 1.58 | 0.1718 | 1.7518 | 4171 | A | 0.4171 | 1294 | A | 0.1294 | 1232 | A | 0.1232
| 600 | keV | 0.027273 | 1.683 | 0.1625 | 1.8455 | 4461 | A | 0.4461 | 1336 | A | 0.1336 | 1288 | A | 0.1288
| 650 | keV | 0.029545 | 1.78 | 0.1544 | 1.9344 | 4740 | A | 0.474 | 1373 | A | 0.1373 | 1339 | A | 0.1339
| 700 | keV | 0.031818 | 1.872 | 0.1471 | 2.0191 | 5009 | A | 0.5009 | 1407 | A | 0.1407 | 1386 | A | 0.1386
| 800 | keV | 0.036364 | 2.043 | 0.1347 | 2.1777 | 5521 | A | 0.5521 | 1466 | A | 0.1466 | 1471 | A | 0.1471
| 900 | keV | 0.040909 | 2.198 | 0.1244 | 2.3224 | 6005 | A | 0.6005 | 1516 | A | 0.1516 | 1544 | A | 0.1544
| 1 | MeV | 0.045455 | 2.341 | 0.1158 | 2.4568 | 6466 | A | 0.6466 | 1559 | A | 0.1559 | 1610 | A | 0.161
| 1.1 | MeV | 0.05 | 2.473 | 0.1084 | 2.5814 | 6907 | A | 0.6907 | 1597 | A | 0.1597 | 1668 | A | 0.1668
| 1.2 | MeV | 0.054545 | 2.598 | 0.102 | 2.7 | 7331 | A | 0.7331 | 1630 | A | 0.163 | 1721 | A | 0.1721
| 1.3 | MeV | 0.059091 | 2.716 | 0.0964 | 2.8124 | 7739 | A | 0.7739 | 1659 | A | 0.1659 | 1770 | A | 0.177
| 1.4 | MeV | 0.063636 | 2.829 | 0.09146 | 2.9205 | 8134 | A | 0.8134 | 1686 | A | 0.1686 | 1814 | A | 0.1814
| 1.5 | MeV | 0.068182 | 2.936 | 0.08705 | 3.0231 | 8516 | A | 0.8516 | 1710 | A | 0.171 | 1855 | A | 0.1855
| 1.6 | MeV | 0.072727 | 3.04 | 0.08309 | 3.1231 | 8888 | A | 0.8888 | 1731 | A | 0.1731 | 1893 | A | 0.1893
| 1.7 | MeV | 0.077273 | 3.139 | 0.07951 | 3.2185 | 9249 | A | 0.9249 | 1751 | A | 0.1751 | 1929 | A | 0.1929
| 1.8 | MeV | 0.081818 | 3.235 | 0.07627 | 3.3113 | 9601 | A | 0.9601 | 1770 | A | 0.177 | 1962 | A | 0.1962
| 2 | MeV | 0.090909 | 3.416 | 0.07059 | 3.4866 | 1.03 | um | 1.03 | 1804 | A | 0.1804 | 2023 | A | 0.2023
| 2.25 | MeV | 0.10227 | 3.628 | 0.06468 | 3.6927 | 1.11 | um | 1.11 | 1841 | A | 0.1841 | 2090 | A | 0.209
| 2.5 | MeV | 0.11364 | 3.824 | 0.05977 | 3.8838 | 1.19 | um | 1.19 | 1872 | A | 0.1872 | 2149 | A | 0.2149
| 2.75 | MeV | 0.125 | 4.008 | 0.05563 | 4.0636 | 1.26 | um | 1.26 | 1900 | A | 0.19 | 2202 | A | 0.2202
| 3 | MeV | 0.13636 | 4.179 | 0.05207 | 4.2311 | 1.33 | um | 1.33 | 1924 | A | 0.1924 | 2249 | A | 0.2249
| 3.25 | MeV | 0.14773 | 4.339 | 0.04898 | 4.388 | 1.4 | um | 1.4 | 1946 | A | 0.1946 | 2292 | A | 0.2292
| 3.5 | MeV | 0.15909 | 4.49 | 0.04627 | 4.5363 | 1.46 | um | 1.46 | 1965 | A | 0.1965 | 2332 | A | 0.2332
| 3.75 | MeV | 0.17045 | 4.632 | 0.04387 | 4.6759 | 1.53 | um | 1.53 | 1983 | A | 0.1983 | 2368 | A | 0.2368
| 4 | MeV | 0.18182 | 4.766 | 0.04173 | 4.8077 | 1.59 | um | 1.59 | 1999 | A | 0.1999 | 2402 | A | 0.2402
| 4.5 | MeV | 0.20455 | 5.01 | 0.03807 | 5.0481 | 1.71 | um | 1.71 | 2031 | A | 0.2031 | 2463 | A | 0.2463
| 5 | MeV | 0.22727 | 5.228 | 0.03505 | 5.263 | 1.83 | um | 1.83 | 2059 | A | 0.2059 | 2517 | A | 0.2517
| 5.5 | MeV | 0.25 | 5.422 | 0.03251 | 5.4545 | 1.94 | um | 1.94 | 2083 | A | 0.2083 | 2565 | A | 0.2565
| 6 | MeV | 0.27273 | 5.595 | 0.03034 | 5.6253 | 2.04 | um | 2.04 | 2105 | A | 0.2105 | 2609 | A | 0.2609
| 6.5 | MeV | 0.29545 | 5.75 | 0.02847 | 5.7785 | 2.15 | um | 2.15 | 2125 | A | 0.2125 | 2649 | A | 0.2649
| 7 | MeV | 0.31818 | 5.887 | 0.02683 | 5.9138 | 2.25 | um | 2.25 | 2144 | A | 0.2144 | 2686 | A | 0.2686
| 8 | MeV | 0.36364 | 6.121 | 0.0241 | 6.1451 | 2.45 | um | 2.45 | 2186 | A | 0.2186 | 2753 | A | 0.2753
| 9 | MeV | 0.40909 | 6.306 | 0.02191 | 6.3279 | 2.64 | um | 2.64 | 2223 | A | 0.2223 | 2813 | A | 0.2813
| 10 | MeV | 0.45455 | 6.452 | 0.02011 | 6.4721 | 2.83 | um | 2.83 | 2256 | A | 0.2256 | 2866 | A | 0.2866
| 11 | MeV | 0.5 | 6.568 | 0.01861 | 6.5866 | 3.01 | um | 3.01 | 2287 | A | 0.2287 | 2916 | A | 0.2916
| 12 | MeV | 0.54545 | 6.657 | 0.01733 | 6.6743 | 3.19 | um | 3.19 | 2316 | A | 0.2316 | 2961 | A | 0.2961
| 13 | MeV | 0.59091 | 6.724 | 0.01622 | 6.7402 | 3.37 | um | 3.37 | 2344 | A | 0.2344 | 3004 | A | 0.3004
| 14 | MeV | 0.63636 | 6.774 | 0.01526 | 6.7893 | 3.55 | um | 3.55 | 2370 | A | 0.237 | 3045 | A | 0.3045
| 15 | MeV | 0.68182 | 6.809 | 0.01442 | 6.8234 | 3.72 | um | 3.72 | 2395 | A | 0.2395 | 3083 | A | 0.3083
| 16 | MeV | 0.72727 | 6.831 | 0.01367 | 6.8447 | 3.9 | um | 3.9 | 2420 | A | 0.242 | 3120 | A | 0.312
| 17 | MeV | 0.77273 | 6.843 | 0.013 | 6.856 | 4.07 | um | 4.07 | 2443 | A | 0.2443 | 3156 | A | 0.3156
| 18 | MeV | 0.81818 | 6.845 | 0.01239 | 6.8574 | 4.25 | um | 4.25 | 2466 | A | 0.2466 | 3190 | A | 0.319
| 20 | MeV | 0.90909 | 6.829 | 0.01135 | 6.8403 | 4.6 | um | 4.6 | 2536 | A | 0.2536 | 3256 | A | 0.3256
| 22.5 | MeV | 1.0227 | 6.779 | 0.01028 | 6.7893 | 5.04 | um | 5.04 | 2634 | A | 0.2634 | 3335 | A | 0.3335
| 25 | MeV | 1.1364 | 6.706 | 0.009413 | 6.7154 | 5.49 | um | 5.49 | 2729 | A | 0.2729 | 3410 | A | 0.341
| 27.5 | MeV | 1.25 | 6.618 | 0.008686 | 6.6267 | 5.94 | um | 5.94 | 2823 | A | 0.2823 | 3483 | A | 0.3483
| 30 | MeV | 1.3636 | 6.52 | 0.00807 | 6.5281 | 6.39 | um | 6.39 | 2916 | A | 0.2916 | 3554 | A | 0.3554
| 32.5 | MeV | 1.4773 | 6.416 | 0.007541 | 6.4235 | 6.86 | um | 6.86 | 3008 | A | 0.3008 | 3624 | A | 0.3624
| 35 | MeV | 1.5909 | 6.308 | 0.007081 | 6.3151 | 7.33 | um | 7.33 | 3100 | A | 0.31 | 3694 | A | 0.3694
| 37.5 | MeV | 1.7045 | 6.199 | 0.006678 | 6.2057 | 7.81 | um | 7.81 | 3192 | A | 0.3192 | 3763 | A | 0.3763
| 40 | MeV | 1.8182 | 6.09 | 0.00632 | 6.0963 | 8.3 | um | 8.3 | 3284 | A | 0.3284 | 3832 | A | 0.3832
| 45 | MeV | 2.0455 | 5.891 | 0.005715 | 5.8967 | 9.3 | um | 9.3 | 3612 | A | 0.3612 | 3971 | A | 0.3971
| 50 | MeV | 2.2727 | 5.727 | 0.005222 | 5.7322 | 10.34 | um | 10.34 | 3930 | A | 0.393 | 4110 | A | 0.411
| 55 | MeV | 2.5 | 5.534 | 0.004812 | 5.5388 | 11.41 | um | 11.41 | 4242 | A | 0.4242 | 4252 | A | 0.4252
| 60 | MeV | 2.7273 | 5.361 | 0.004465 | 5.3655 | 12.51 | um | 12.51 | 4551 | A | 0.4551 | 4396 | A | 0.4396
| 65 | MeV | 2.9545 | 5.197 | 0.004167 | 5.2012 | 13.65 | um | 13.65 | 4859 | A | 0.4859 | 4544 | A | 0.4544
| 70 | MeV | 3.1818 | 5.041 | 0.003909 | 5.0449 | 14.83 | um | 14.83 | 5166 | A | 0.5166 | 4695 | A | 0.4695
| 80 | MeV | 3.6364 | 4.755 | 0.003482 | 4.7585 | 17.28 | um | 17.28 | 6282 | A | 0.6282 | 5008 | A | 0.5008
| 90 | MeV | 4.0909 | 4.5 | 0.003144 | 4.5031 | 19.89 | um | 19.89 | 7333 | A | 0.7333 | 5338 | A | 0.5338
| 100 | MeV | 4.5455 | 4.272 | 0.002868 | 4.2749 | 22.63 | um | 22.63 | 8350 | A | 0.835 | 5684 | A | 0.5684
| 110 | MeV | 5 | 4.067 | 0.00264 | 4.0696 | 25.52 | um | 25.52 | 9348 | A | 0.9348 | 6047 | A | 0.6047
| 120 | MeV | 5.4545 | 3.883 | 0.002447 | 3.8854 | 28.55 | um | 28.55 | 1.03 | um | 1.03 | 6428 | A | 0.6428
| 130 | MeV | 5.9091 | 3.716 | 0.002281 | 3.7183 | 31.72 | um | 31.72 | 1.13 | um | 1.13 | 6826 | A | 0.6826
| 140 | MeV | 6.3636 | 3.565 | 0.002138 | 3.5671 | 35.02 | um | 35.02 | 1.23 | um | 1.23 | 7242 | A | 0.7242
| 150 | MeV | 6.8182 | 3.426 | 0.002012 | 3.428 | 38.47 | um | 38.47 | 1.33 | um | 1.33 | 7674 | A | 0.7674
| 160 | MeV | 7.2727 | 3.299 | 0.001902 | 3.3009 | 42.05 | um | 42.05 | 1.43 | um | 1.43 | 8123 | A | 0.8123
| 170 | MeV | 7.7273 | 3.182 | 0.001803 | 3.1838 | 45.76 | um | 45.76 | 1.53 | um | 1.53 | 8588 | A | 0.8588
| 180 | MeV | 8.1818 | 3.074 | 0.001715 | 3.0757 | 49.61 | um | 49.61 | 1.63 | um | 1.63 | 9070 | A | 0.907
| 200 | MeV | 9.0909 | 2.879 | 0.001563 | 2.8806 | 57.71 | um | 57.71 | 2 | um | 2 | 1.01 | um | 1.01
| 225 | MeV | 10.2273 | 2.671 | 0.001408 | 2.6724 | 68.57 | um | 68.57 | 2.54 | um | 2.54 | 1.14 | um | 1.14
| 250 | MeV | 11.3636 | 2.491 | 0.001283 | 2.4923 | 80.24 | um | 80.24 | 3.04 | um | 3.04 | 1.29 | um | 1.29
| 275 | MeV | 12.5 | 2.335 | 0.001179 | 2.3362 | 92.72 | um | 92.72 | 3.53 | um | 3.53 | 1.44 | um | 1.44
| 300 | MeV | 13.6364 | 2.197 | 0.001092 | 2.1981 | 106.02 | um | 106.02 | 4.01 | um | 4.01 | 1.61 | um | 1.61
| 325 | MeV | 14.7727 | 2.074 | 0.001017 | 2.075 | 120.12 | um | 120.12 | 4.5 | um | 4.5 | 1.78 | um | 1.78
| 350 | MeV | 15.9091 | 1.964 | 0.000952 | 1.965 | 135.04 | um | 135.04 | 4.98 | um | 4.98 | 1.96 | um | 1.96
| 375 | MeV | 17.0455 | 1.865 | 0.0008953 | 1.8659 | 150.76 | um | 150.76 | 5.47 | um | 5.47 | 2.15 | um | 2.15
| 400 | MeV | 18.1818 | 1.776 | 0.0008453 | 1.7768 | 167.3 | um | 167.3 | 5.97 | um | 5.97 | 2.35 | um | 2.35
| 450 | MeV | 20.4545 | 1.621 | 0.0007611 | 1.6218 | 202.8 | um | 202.8 | 7.83 | um | 7.83 | 2.78 | um | 2.78
| 500 | MeV | 22.7273 | 1.493 | 0.0006927 | 1.4937 | 241.5 | um | 241.5 | 9.59 | um | 9.59 | 3.25 | um | 3.25
| 550 | MeV | 25 | 1.388 | 0.0006361 | 1.3886 | 283.33 | um | 283.33 | 11.3 | um | 11.3 | 3.75 | um | 3.75
| 600 | MeV | 27.2727 | 1.301 | 0.0005885 | 1.3016 | 328.15 | um | 328.15 | 13 | um | 13 | 4.29 | um | 4.29
| 650 | MeV | 29.5455 | 1.23 | 0.0005478 | 1.2305 | 375.75 | um | 375.75 | 14.68 | um | 14.68 | 4.85 | um | 4.85
| 700 | MeV | 31.8182 | 1.164 | 0.0005125 | 1.1645 | 426.08 | um | 426.08 | 16.35 | um | 16.35 | 5.45 | um | 5.45
| 800 | MeV | 36.3636 | 1.051 | 0.0004546 | 1.0515 | 535 | um | 535 | 22.55 | um | 22.55 | 6.73 | um | 6.73
| 900 | MeV | 40.9091 | 0.9598 | 0.0004089 | 0.96021 | 654.95 | um | 654.95 | 28.3 | um | 28.3 | 8.13 | um | 8.13
| 1 | GeV | 45.4545 | 0.8853 | 0.0003719 | 0.88567 | 785.62 | um | 785.62 | 33.88 | um | 33.88 | 9.65 | um | 9.65
| 1.1 | GeV | 50 | 0.823 | 0.0003413 | 0.82334 | 926.74 | um | 926.74 | 39.42 | um | 39.42 | 11.28 | um | 11.28
| 1.2 | GeV | 54.5455 | 0.7702 | 0.0003155 | 0.77052 | 1.08 | mm | 1080 | 44.95 | um | 44.95 | 13.01 | um | 13.01
| 1.3 | GeV | 59.0909 | 0.7247 | 0.0002935 | 0.72499 | 1.24 | mm | 1240 | 50.51 | um | 50.51 | 14.85 | um | 14.85
| 1.4 | GeV | 63.6364 | 0.6852 | 0.0002745 | 0.68547 | 1.41 | mm | 1410 | 56.11 | um | 56.11 | 16.79 | um | 16.79
| 1.5 | GeV | 68.1818 | 0.6504 | 0.0002579 | 0.65066 | 1.59 | mm | 1590 | 61.77 | um | 61.77 | 18.83 | um | 18.83
| 1.6 | GeV | 72.7273 | 0.6197 | 0.0002433 | 0.61994 | 1.78 | mm | 1780 | 67.47 | um | 67.47 | 20.97 | um | 20.97
| 1.7 | GeV | 77.2727 | 0.5922 | 0.0002303 | 0.59243 | 1.98 | mm | 1980 | 73.24 | um | 73.24 | 23.2 | um | 23.2
| 1.8 | GeV | 81.8182 | 0.5676 | 0.0002186 | 0.56782 | 2.19 | mm | 2190 | 79.06 | um | 79.06 | 25.52 | um | 25.52
| 2 | GeV | 90.9091 | 0.5252 | 0.0001987 | 0.5254 | 2.63 | mm | 2630 | 101 | um | 101 | 30.42 | um | 30.42
| 2.25 | GeV | 102.2727 | 0.482 | 0.0001786 | 0.48218 | 3.23 | mm | 3230 | 132.13 | um | 132.13 | 37.02 | um | 37.02
| 2.5 | GeV | 113.6364 | 0.4469 | 0.0001623 | 0.44706 | 3.88 | mm | 3880 | 161.23 | um | 161.23 | 44.12 | um | 44.12
| 2.75 | GeV | 125 | 0.4178 | 0.0001488 | 0.41795 | 4.57 | mm | 4570 | 189.34 | um | 189.34 | 51.68 | um | 51.68
| 3 | GeV | 136.3636 | 0.3932 | 0.0001375 | 0.39334 | 5.32 | mm | 5320 | 216.94 | um | 216.94 | 59.67 | um | 59.67
| 3.25 | GeV | 147.7273 | 0.3722 | 0.0001278 | 0.37233 | 6.1 | mm | 6100 | 244.25 | um | 244.25 | 68.08 | um | 68.08
| 3.5 | GeV | 159.0909 | 0.3541 | 0.0001194 | 0.35422 | 6.93 | mm | 6930 | 271.41 | um | 271.41 | 76.88 | um | 76.88
| 3.75 | GeV | 170.4545 | 0.3382 | 0.0001121 | 0.33831 | 7.8 | mm | 7800 | 298.47 | um | 298.47 | 86.05 | um | 86.05
| 4 | GeV | 181.8182 | 0.3242 | 0.0001057 | 0.32431 | 8.71 | mm | 8710 | 325.49 | um | 325.49 | 95.56 | um | 95.56
| 4.5 | GeV | 204.5455 | 0.3008 | 9.495e-05 | 0.30089 | 10.64 | mm | 10640 | 425.61 | um | 425.61 | 115.56 | um | 115.56
| 5 | GeV | 227.2727 | 0.2818 | 8.623e-05 | 0.28189 | 12.71 | mm | 12710 | 517.42 | um | 517.42 | 136.74 | um | 136.74
| 5.5 | GeV | 250 | 0.2662 | 7.903e-05 | 0.26628 | 14.91 | mm | 14910 | 604.66 | um | 604.66 | 158.98 | um | 158.98
| 6 | GeV | 272.7273 | 0.2531 | 7.297e-05 | 0.25317 | 17.23 | mm | 17230 | 688.97 | um | 688.97 | 182.17 | um | 182.17
| 6.5 | GeV | 295.4545 | 0.242 | 6.781e-05 | 0.24207 | 19.66 | mm | 19660 | 771.18 | um | 771.18 | 206.2 | um | 206.2
| 7 | GeV | 318.1818 | 0.2325 | 6.336e-05 | 0.23256 | 22.2 | mm | 22200 | 851.76 | um | 851.76 | 230.99 | um | 230.99
| 8 | GeV | 363.6364 | 0.217 | 5.605e-05 | 0.21706 | 27.57 | mm | 27570 | 1.14 | mm | 1140 | 282.57 | um | 282.57
| 9 | GeV | 409.0909 | 0.205 | 5.03e-05 | 0.20505 | 33.28 | mm | 33280 | 1.4 | mm | 1400 | 336.33 | um | 336.33
| 10 | GeV | 454.5455 | 0.1954 | 4.566e-05 | 0.19545 | 39.3 | mm | 39300 | 1.64 | mm | 1640 | 391.84 | um | 391.84
| 11 | GeV | 500 | 0.1876 | 4.183e-05 | 0.18764 | 45.59 | mm | 45590 | 1.87 | mm | 1870 | 448.72 | um | 448.72
| 12 | GeV | 545.4545 | 0.1812 | 3.861e-05 | 0.18124 | 52.12 | mm | 52120 | 2.09 | mm | 2090 | 506.66 | um | 506.66
| 13 | GeV | 590.9091 | 0.1759 | 3.586e-05 | 0.17594 | 58.87 | mm | 58870 | 2.3 | mm | 2300 | 565.4 | um | 565.4
| 14 | GeV | 636.3636 | 0.1714 | 3.35e-05 | 0.17143 | 65.81 | mm | 65810 | 2.5 | mm | 2500 | 624.74 | um | 624.74
| 15 | GeV | 681.8182 | 0.1675 | 3.143e-05 | 0.16753 | 72.92 | mm | 72920 | 2.7 | mm | 2700 | 684.48 | um | 684.48
| 16 | GeV | 727.2727 | 0.1642 | 2.962e-05 | 0.16423 | 80.19 | mm | 80190 | 2.89 | mm | 2890 | 744.49 | um | 744.49
| 17 | GeV | 772.7273 | 0.1613 | 2.801e-05 | 0.16133 | 87.59 | mm | 87590 | 3.07 | mm | 3070 | 804.64 | um | 804.64
| 18 | GeV | 818.1818 | 0.1588 | 2.657e-05 | 0.15883 | 95.11 | mm | 95110 | 3.26 | mm | 3260 | 864.81 | um | 864.81
| 20 | GeV | 909.0909 | 0.1547 | 2.41e-05 | 0.15472 | 110.48 | mm | 110480 | 3.92 | mm | 3920 | 984.94 | um | 984.94
228 | 22 | GeV | 1000 | 0.1516 | 2.207e-05 | 0.15162 | 126.21 | mm | 126210 | 4.51 | mm | 4510 | 1.1 | mm | 1100

## srim22Na_Si
1 | 2 | 3 | 4 | 5 | 6 | 7 | 8 | 9 | 10 | 11 | 12 | 13 | 14 | 15 | 16
2 | "SRIMfit"data table | [9 empty] | please fill in |  | from SRIM output
3 | SRIM ver= | SRIM-2013.00 |  | Gas? |  | == Target Composition == |  |  |  |  | please change in |  | for appropriate value/formula
4 | Ion Z= | 10 |  |  | Atom | Atom | Atomic | Mass |  | Multiply Stopping by ; for Stopping Units
5 | Ion A= | 22 | amu |  | Name | Numb | [%] | [%] | unitID | Cnv. Factor |  |  |  | ThisWSname | srim22Na_Si
6 | Target= | Si | short name |  | Si | 14 | 100 | 100 | 1 | 23.211 | eV / Angstrom |  |  | Corded | Ayoshida.RIKEN 2017.11
7 |  | Silicon | [6 empty] | 2 | 232.11 | keV / micron
8 | Trg.Dens= | 2.3212 | g/cm3 | [5 empty] | 3 | 232.11 | MeV / mm
9 |  | 4.977e+22 | atoms/cm3 | [5 empty] | 4 | 1 | keV / (ug/cm2)
10 | BraggCrct= | 0% | [6 empty] | 5 | 1 | MeV / (mg/cm2)
11 |  | row# | SRIM E range | [5 empty] | 6 | 1000 | keV / (mg/cm2)
12 | Emin= | 20 | 0.22 | 10eV/A |  |  |  |  | 7 | 46.637 | eV / (1E15 atoms/cm2)
13 | Emax= | 228 | 22000000 | 1GeV/A |  |  |  |  | 8 | 0.26721 | L.S.S. reduced unit
14 | if Gas; Ptbl = |  | Pa |  |  |  | 100 | 100 | 0 | == 5 : MeV/(mg/cm2)
15 | if Gas; Ttbl = |  | degC
16 |  |  |  |  | SRIM Stopping Power Unit = [MeV/(mg/cm2)]
17 | Ion |  |  | dE/dx Elec | dE/dx Nucl | dE/dx tot | Projected |  |  | Longitudinal |  |  | Lateral
18 | Energy |  | [MeV/u] | [MeV/(mg/cm2)] |  |  | Range |  | [um] | Straggling |  | [um] | Straggling |  | [um]
19
20 | 224.999 | eV | 1.0227e-05 | 0.04442 | 0.5013 | 0.54572 | 16 | A | 0.0016 | 12 | A | 0.0012 | 9 | A | 0.0009
| 249.999 | eV | 1.1364e-05 | 0.04683 | 0.5234 | 0.57023 | 17 | A | 0.0017 | 13 | A | 0.0013 | 9 | A | 0.0009
| 274.999 | eV | 1.25e-05 | 0.04911 | 0.5439 | 0.59301 | 18 | A | 0.0018 | 13 | A | 0.0013 | 10 | A | 0.001
| 299.999 | eV | 1.3636e-05 | 0.0513 | 0.5629 | 0.6142 | 19 | A | 0.0019 | 14 | A | 0.0014 | 10 | A | 0.001
| 324.999 | eV | 1.4773e-05 | 0.05339 | 0.5806 | 0.63399 | 20 | A | 0.002 | 15 | A | 0.0015 | 11 | A | 0.0011
| 349.999 | eV | 1.5909e-05 | 0.05541 | 0.5973 | 0.65271 | 20 | A | 0.002 | 15 | A | 0.0015 | 11 | A | 0.0011
| 374.999 | eV | 1.7045e-05 | 0.05735 | 0.613 | 0.67035 | 21 | A | 0.0021 | 16 | A | 0.0016 | 11 | A | 0.0011
| 399.999 | eV | 1.8182e-05 | 0.05923 | 0.6279 | 0.68713 | 22 | A | 0.0022 | 16 | A | 0.0016 | 12 | A | 0.0012
| 449.999 | eV | 2.0455e-05 | 0.06282 | 0.6553 | 0.71812 | 24 | A | 0.0024 | 17 | A | 0.0017 | 12 | A | 0.0012
| 499.999 | eV | 2.2727e-05 | 0.06622 | 0.6802 | 0.74642 | 25 | A | 0.0025 | 18 | A | 0.0018 | 13 | A | 0.0013
| 549.999 | eV | 2.5e-05 | 0.06945 | 0.7029 | 0.77235 | 27 | A | 0.0027 | 19 | A | 0.0019 | 14 | A | 0.0014
| 599.999 | eV | 2.7273e-05 | 0.07254 | 0.7238 | 0.79634 | 28 | A | 0.0028 | 20 | A | 0.002 | 14 | A | 0.0014
| 649.999 | eV | 2.9545e-05 | 0.07551 | 0.7432 | 0.81871 | 29 | A | 0.0029 | 21 | A | 0.0021 | 15 | A | 0.0015
| 699.999 | eV | 3.1818e-05 | 0.07836 | 0.7612 | 0.83956 | 31 | A | 0.0031 | 22 | A | 0.0022 | 16 | A | 0.0016
| 799.999 | eV | 3.6364e-05 | 0.08377 | 0.7937 | 0.87747 | 33 | A | 0.0033 | 23 | A | 0.0023 | 17 | A | 0.0017
| 899.999 | eV | 4.0909e-05 | 0.08885 | 0.8224 | 0.91125 | 36 | A | 0.0036 | 25 | A | 0.0025 | 18 | A | 0.0018
| 999.999 | eV | 4.5455e-05 | 0.09365 | 0.848 | 0.94165 | 39 | A | 0.0039 | 26 | A | 0.0026 | 19 | A | 0.0019
| 1.1 | keV | 5e-05 | 0.09822 | 0.871 | 0.96922 | 41 | A | 0.0041 | 28 | A | 0.0028 | 20 | A | 0.002
| 1.2 | keV | 5.4545e-05 | 0.1026 | 0.8919 | 0.9945 | 43 | A | 0.0043 | 29 | A | 0.0029 | 21 | A | 0.0021
| 1.3 | keV | 5.9091e-05 | 0.1068 | 0.9109 | 1.0177 | 46 | A | 0.0046 | 31 | A | 0.0031 | 22 | A | 0.0022
| 1.4 | keV | 6.3636e-05 | 0.1108 | 0.9284 | 1.0392 | 48 | A | 0.0048 | 32 | A | 0.0032 | 23 | A | 0.0023
| 1.5 | keV | 6.8182e-05 | 0.1147 | 0.9445 | 1.0592 | 50 | A | 0.005 | 33 | A | 0.0033 | 24 | A | 0.0024
| 1.6 | keV | 7.2727e-05 | 0.1185 | 0.9593 | 1.0778 | 53 | A | 0.0053 | 35 | A | 0.0035 | 25 | A | 0.0025
| 1.7 | keV | 7.7273e-05 | 0.1221 | 0.9731 | 1.0952 | 55 | A | 0.0055 | 36 | A | 0.0036 | 26 | A | 0.0026
| 1.8 | keV | 8.1818e-05 | 0.1256 | 0.986 | 1.1116 | 57 | A | 0.0057 | 37 | A | 0.0037 | 27 | A | 0.0027
| 2 | keV | 9.0909e-05 | 0.1324 | 1.009 | 1.1414 | 62 | A | 0.0062 | 40 | A | 0.004 | 29 | A | 0.0029
| 2.25 | keV | 0.00010227 | 0.1405 | 1.034 | 1.1745 | 67 | A | 0.0067 | 43 | A | 0.0043 | 31 | A | 0.0031
| 2.5 | keV | 0.00011364 | 0.1481 | 1.056 | 1.2041 | 72 | A | 0.0072 | 46 | A | 0.0046 | 33 | A | 0.0033
| 2.75 | keV | 0.000125 | 0.1553 | 1.074 | 1.2293 | 77 | A | 0.0077 | 48 | A | 0.0048 | 35 | A | 0.0035
| 3 | keV | 0.00013636 | 0.1622 | 1.091 | 1.2532 | 83 | A | 0.0083 | 51 | A | 0.0051 | 37 | A | 0.0037
| 3.25 | keV | 0.00014773 | 0.1688 | 1.105 | 1.2738 | 88 | A | 0.0088 | 54 | A | 0.0054 | 39 | A | 0.0039
| 3.5 | keV | 0.00015909 | 0.1752 | 1.118 | 1.2932 | 93 | A | 0.0093 | 57 | A | 0.0057 | 41 | A | 0.0041
| 3.75 | keV | 0.00017045 | 0.1814 | 1.129 | 1.3104 | 98 | A | 0.0098 | 59 | A | 0.0059 | 43 | A | 0.0043
| 4 | keV | 0.00018182 | 0.1873 | 1.139 | 1.3263 | 103 | A | 0.0103 | 62 | A | 0.0062 | 45 | A | 0.0045
| 4.5 | keV | 0.00020455 | 0.1987 | 1.156 | 1.3547 | 112 | A | 0.0112 | 67 | A | 0.0067 | 48 | A | 0.0048
| 5 | keV | 0.00022727 | 0.2094 | 1.169 | 1.3784 | 122 | A | 0.0122 | 72 | A | 0.0072 | 52 | A | 0.0052
| 5.5 | keV | 0.00025 | 0.2196 | 1.18 | 1.3996 | 132 | A | 0.0132 | 77 | A | 0.0077 | 55 | A | 0.0055
| 6 | keV | 0.00027273 | 0.2294 | 1.189 | 1.4184 | 141 | A | 0.0141 | 82 | A | 0.0082 | 59 | A | 0.0059
| 6.5 | keV | 0.00029545 | 0.2388 | 1.196 | 1.4348 | 151 | A | 0.0151 | 87 | A | 0.0087 | 62 | A | 0.0062
| 7 | keV | 0.00031818 | 0.2478 | 1.201 | 1.4488 | 160 | A | 0.016 | 91 | A | 0.0091 | 66 | A | 0.0066
| 8 | keV | 0.00036364 | 0.2649 | 1.208 | 1.4729 | 179 | A | 0.0179 | 101 | A | 0.0101 | 72 | A | 0.0072
| 9 | keV | 0.00040909 | 0.281 | 1.211 | 1.492 | 198 | A | 0.0198 | 110 | A | 0.011 | 79 | A | 0.0079
| 10 | keV | 0.00045455 | 0.2962 | 1.212 | 1.5082 | 217 | A | 0.0217 | 119 | A | 0.0119 | 85 | A | 0.0085
| 11 | keV | 0.0005 | 0.3106 | 1.211 | 1.5216 | 236 | A | 0.0236 | 128 | A | 0.0128 | 91 | A | 0.0091
| 12 | keV | 0.00054545 | 0.3244 | 1.208 | 1.5324 | 254 | A | 0.0254 | 137 | A | 0.0137 | 97 | A | 0.0097
| 13 | keV | 0.00059091 | 0.3377 | 1.204 | 1.5417 | 273 | A | 0.0273 | 145 | A | 0.0145 | 103 | A | 0.0103
| 14 | keV | 0.00063636 | 0.3504 | 1.2 | 1.5504 | 292 | A | 0.0292 | 154 | A | 0.0154 | 109 | A | 0.0109
| 15 | keV | 0.00068182 | 0.3627 | 1.194 | 1.5567 | 311 | A | 0.0311 | 163 | A | 0.0163 | 115 | A | 0.0115
| 16 | keV | 0.00072727 | 0.3746 | 1.188 | 1.5626 | 329 | A | 0.0329 | 171 | A | 0.0171 | 121 | A | 0.0121
| 17 | keV | 0.00077273 | 0.3861 | 1.181 | 1.5671 | 348 | A | 0.0348 | 180 | A | 0.018 | 127 | A | 0.0127
| 18 | keV | 0.00081818 | 0.3973 | 1.174 | 1.5713 | 367 | A | 0.0367 | 188 | A | 0.0188 | 133 | A | 0.0133
| 20 | keV | 0.00090909 | 0.4188 | 1.16 | 1.5788 | 405 | A | 0.0405 | 204 | A | 0.0204 | 144 | A | 0.0144
| 22.5 | keV | 0.0010227 | 0.4442 | 1.141 | 1.5852 | 453 | A | 0.0453 | 225 | A | 0.0225 | 159 | A | 0.0159
| 25 | keV | 0.0011364 | 0.4683 | 1.122 | 1.5903 | 501 | A | 0.0501 | 245 | A | 0.0245 | 173 | A | 0.0173
| 27.5 | keV | 0.00125 | 0.4911 | 1.102 | 1.5931 | 550 | A | 0.055 | 265 | A | 0.0265 | 187 | A | 0.0187
| 30 | keV | 0.0013636 | 0.513 | 1.083 | 1.596 | 598 | A | 0.0598 | 284 | A | 0.0284 | 201 | A | 0.0201
| 32.5 | keV | 0.0014773 | 0.5339 | 1.065 | 1.5989 | 648 | A | 0.0648 | 304 | A | 0.0304 | 215 | A | 0.0215
| 35 | keV | 0.0015909 | 0.5541 | 1.047 | 1.6011 | 697 | A | 0.0697 | 323 | A | 0.0323 | 229 | A | 0.0229
| 37.5 | keV | 0.0017045 | 0.5735 | 1.029 | 1.6025 | 746 | A | 0.0746 | 342 | A | 0.0342 | 243 | A | 0.0243
| 40 | keV | 0.0018182 | 0.5923 | 1.012 | 1.6043 | 796 | A | 0.0796 | 360 | A | 0.036 | 256 | A | 0.0256
| 45 | keV | 0.0020455 | 0.6383 | 0.979 | 1.6173 | 896 | A | 0.0896 | 397 | A | 0.0397 | 284 | A | 0.0284
| 50 | keV | 0.0022727 | 0.7112 | 0.9484 | 1.6596 | 996 | A | 0.0996 | 431 | A | 0.0431 | 311 | A | 0.0311
| 55 | keV | 0.0025 | 0.7673 | 0.9197 | 1.687 | 1093 | A | 0.1093 | 464 | A | 0.0464 | 339 | A | 0.0339
| 60 | keV | 0.0027273 | 0.8109 | 0.893 | 1.7039 | 1191 | A | 0.1191 | 495 | A | 0.0495 | 365 | A | 0.0365
| 65 | keV | 0.0029545 | 0.8457 | 0.8679 | 1.7136 | 1289 | A | 0.1289 | 526 | A | 0.0526 | 391 | A | 0.0391
| 70 | keV | 0.0031818 | 0.8744 | 0.8444 | 1.7188 | 1387 | A | 0.1387 | 556 | A | 0.0556 | 417 | A | 0.0417
| 80 | keV | 0.0036364 | 0.9216 | 0.8015 | 1.7231 | 1584 | A | 0.1584 | 615 | A | 0.0615 | 467 | A | 0.0467
| 90 | keV | 0.0040909 | 0.9624 | 0.7635 | 1.7259 | 1784 | A | 0.1784 | 672 | A | 0.0672 | 516 | A | 0.0516
| 100 | keV | 0.0045455 | 1.001 | 0.7294 | 1.7304 | 1986 | A | 0.1986 | 727 | A | 0.0727 | 564 | A | 0.0564
| 110 | keV | 0.005 | 1.039 | 0.6987 | 1.7377 | 2188 | A | 0.2188 | 781 | A | 0.0781 | 611 | A | 0.0611
| 120 | keV | 0.0054545 | 1.076 | 0.671 | 1.747 | 2392 | A | 0.2392 | 833 | A | 0.0833 | 658 | A | 0.0658
| 130 | keV | 0.0059091 | 1.114 | 0.6457 | 1.7597 | 2595 | A | 0.2595 | 882 | A | 0.0882 | 704 | A | 0.0704
| 140 | keV | 0.0063636 | 1.151 | 0.6226 | 1.7736 | 2799 | A | 0.2799 | 931 | A | 0.0931 | 749 | A | 0.0749
| 150 | keV | 0.0068182 | 1.189 | 0.6013 | 1.7903 | 3002 | A | 0.3002 | 977 | A | 0.0977 | 794 | A | 0.0794
| 160 | keV | 0.0072727 | 1.227 | 0.5817 | 1.8087 | 3204 | A | 0.3204 | 1022 | A | 0.1022 | 838 | A | 0.0838
| 170 | keV | 0.0077273 | 1.265 | 0.5635 | 1.8285 | 3405 | A | 0.3405 | 1065 | A | 0.1065 | 881 | A | 0.0881
| 180 | keV | 0.0081818 | 1.303 | 0.5466 | 1.8496 | 3605 | A | 0.3605 | 1106 | A | 0.1106 | 923 | A | 0.0923
| 200 | keV | 0.0090909 | 1.379 | 0.5162 | 1.8952 | 4000 | A | 0.4 | 1185 | A | 0.1185 | 1006 | A | 0.1006
| 225 | keV | 0.010227 | 1.476 | 0.4833 | 1.9593 | 4484 | A | 0.4484 | 1276 | A | 0.1276 | 1104 | A | 0.1104
| 250 | keV | 0.011364 | 1.574 | 0.4549 | 2.0289 | 4956 | A | 0.4956 | 1358 | A | 0.1358 | 1197 | A | 0.1197
| 275 | keV | 0.0125 | 1.672 | 0.4302 | 2.1022 | 5415 | A | 0.5415 | 1433 | A | 0.1433 | 1285 | A | 0.1285
| 300 | keV | 0.013636 | 1.771 | 0.4084 | 2.1794 | 5862 | A | 0.5862 | 1502 | A | 0.1502 | 1368 | A | 0.1368
| 325 | keV | 0.014773 | 1.869 | 0.389 | 2.258 | 6296 | A | 0.6296 | 1565 | A | 0.1565 | 1446 | A | 0.1446
| 350 | keV | 0.015909 | 1.968 | 0.3716 | 2.3396 | 6717 | A | 0.6717 | 1622 | A | 0.1622 | 1520 | A | 0.152
| 375 | keV | 0.017045 | 2.067 | 0.3559 | 2.4229 | 7125 | A | 0.7125 | 1675 | A | 0.1675 | 1590 | A | 0.159
| 400 | keV | 0.018182 | 2.165 | 0.3417 | 2.5067 | 7522 | A | 0.7522 | 1724 | A | 0.1724 | 1655 | A | 0.1655
| 450 | keV | 0.020455 | 2.36 | 0.3168 | 2.6768 | 8282 | A | 0.8282 | 1811 | A | 0.1811 | 1776 | A | 0.1776
| 500 | keV | 0.022727 | 2.554 | 0.2957 | 2.8497 | 9000 | A | 0.9 | 1887 | A | 0.1887 | 1884 | A | 0.1884
| 550 | keV | 0.025 | 2.744 | 0.2776 | 3.0216 | 9680 | A | 0.968 | 1952 | A | 0.1952 | 1981 | A | 0.1981
| 600 | keV | 0.027273 | 2.931 | 0.2619 | 3.1929 | 1.03 | um | 1.03 | 2009 | A | 0.2009 | 2068 | A | 0.2068
| 650 | keV | 0.029545 | 3.115 | 0.248 | 3.363 | 1.09 | um | 1.09 | 2059 | A | 0.2059 | 2148 | A | 0.2148
| 700 | keV | 0.031818 | 3.295 | 0.2357 | 3.5307 | 1.15 | um | 1.15 | 2103 | A | 0.2103 | 2220 | A | 0.222
| 800 | keV | 0.036364 | 3.644 | 0.2149 | 3.8589 | 1.26 | um | 1.26 | 2181 | A | 0.2181 | 2347 | A | 0.2347
| 900 | keV | 0.040909 | 3.976 | 0.1977 | 4.1737 | 1.37 | um | 1.37 | 2244 | A | 0.2244 | 2456 | A | 0.2456
| 1 | MeV | 0.045455 | 4.293 | 0.1834 | 4.4764 | 1.46 | um | 1.46 | 2297 | A | 0.2297 | 2549 | A | 0.2549
| 1.1 | MeV | 0.05 | 4.593 | 0.1713 | 4.7643 | 1.55 | um | 1.55 | 2342 | A | 0.2342 | 2631 | A | 0.2631
| 1.2 | MeV | 0.054545 | 4.879 | 0.1608 | 5.0398 | 1.64 | um | 1.64 | 2380 | A | 0.238 | 2704 | A | 0.2704
| 1.3 | MeV | 0.059091 | 5.149 | 0.1516 | 5.3006 | 1.72 | um | 1.72 | 2414 | A | 0.2414 | 2768 | A | 0.2768
| 1.4 | MeV | 0.063636 | 5.406 | 0.1436 | 5.5496 | 1.79 | um | 1.79 | 2443 | A | 0.2443 | 2826 | A | 0.2826
| 1.5 | MeV | 0.068182 | 5.649 | 0.1364 | 5.7854 | 1.87 | um | 1.87 | 2469 | A | 0.2469 | 2879 | A | 0.2879
| 1.6 | MeV | 0.072727 | 5.879 | 0.13 | 6.009 | 1.94 | um | 1.94 | 2493 | A | 0.2493 | 2927 | A | 0.2927
| 1.7 | MeV | 0.077273 | 6.097 | 0.1242 | 6.2212 | 2.01 | um | 2.01 | 2514 | A | 0.2514 | 2972 | A | 0.2972
| 1.8 | MeV | 0.081818 | 6.304 | 0.119 | 6.423 | 2.07 | um | 2.07 | 2534 | A | 0.2534 | 3013 | A | 0.3013
| 2 | MeV | 0.090909 | 6.685 | 0.1099 | 6.7949 | 2.2 | um | 2.2 | 2571 | A | 0.2571 | 3086 | A | 0.3086
| 2.25 | MeV | 0.10227 | 7.107 | 0.1004 | 7.2074 | 2.35 | um | 2.35 | 2612 | A | 0.2612 | 3165 | A | 0.3165
| 2.5 | MeV | 0.11364 | 7.477 | 0.0926 | 7.5696 | 2.5 | um | 2.5 | 2647 | A | 0.2647 | 3234 | A | 0.3234
| 2.75 | MeV | 0.125 | 7.802 | 0.08602 | 7.888 | 2.64 | um | 2.64 | 2678 | A | 0.2678 | 3295 | A | 0.3295
| 3 | MeV | 0.13636 | 8.087 | 0.08038 | 8.1674 | 2.77 | um | 2.77 | 2705 | A | 0.2705 | 3349 | A | 0.3349
| 3.25 | MeV | 0.14773 | 8.339 | 0.0755 | 8.4145 | 2.9 | um | 2.9 | 2729 | A | 0.2729 | 3398 | A | 0.3398
| 3.5 | MeV | 0.15909 | 8.561 | 0.07122 | 8.6322 | 3.02 | um | 3.02 | 2752 | A | 0.2752 | 3443 | A | 0.3443
| 3.75 | MeV | 0.17045 | 8.757 | 0.06745 | 8.8244 | 3.14 | um | 3.14 | 2772 | A | 0.2772 | 3485 | A | 0.3485
| 4 | MeV | 0.18182 | 8.931 | 0.06409 | 8.9951 | 3.26 | um | 3.26 | 2791 | A | 0.2791 | 3523 | A | 0.3523
| 4.5 | MeV | 0.20455 | 9.223 | 0.05835 | 9.2814 | 3.5 | um | 3.5 | 2835 | A | 0.2835 | 3594 | A | 0.3594
| 5 | MeV | 0.22727 | 9.455 | 0.05363 | 9.5086 | 3.73 | um | 3.73 | 2875 | A | 0.2875 | 3656 | A | 0.3656
| 5.5 | MeV | 0.25 | 9.641 | 0.04967 | 9.6907 | 3.95 | um | 3.95 | 2912 | A | 0.2912 | 3713 | A | 0.3713
| 6 | MeV | 0.27273 | 9.79 | 0.0463 | 9.8363 | 4.17 | um | 4.17 | 2946 | A | 0.2946 | 3765 | A | 0.3765
| 6.5 | MeV | 0.29545 | 9.91 | 0.04339 | 9.9534 | 4.38 | um | 4.38 | 2978 | A | 0.2978 | 3814 | A | 0.3814
| 7 | MeV | 0.31818 | 10.01 | 0.04085 | 10.0509 | 4.6 | um | 4.6 | 3008 | A | 0.3008 | 3860 | A | 0.386
| 8 | MeV | 0.36364 | 10.15 | 0.03663 | 10.1866 | 5.02 | um | 5.02 | 3094 | A | 0.3094 | 3944 | A | 0.3944
| 9 | MeV | 0.40909 | 10.24 | 0.03325 | 10.2733 | 5.44 | um | 5.44 | 3175 | A | 0.3175 | 4021 | A | 0.4021
| 10 | MeV | 0.45455 | 10.3 | 0.03048 | 10.3305 | 5.86 | um | 5.86 | 3251 | A | 0.3251 | 4092 | A | 0.4092
| 11 | MeV | 0.5 | 10.33 | 0.02817 | 10.3582 | 6.28 | um | 6.28 | 3324 | A | 0.3324 | 4159 | A | 0.4159
| 12 | MeV | 0.54545 | 10.34 | 0.0262 | 10.3662 | 6.69 | um | 6.69 | 3395 | A | 0.3395 | 4223 | A | 0.4223
| 13 | MeV | 0.59091 | 10.34 | 0.02451 | 10.3645 | 7.11 | um | 7.11 | 3463 | A | 0.3463 | 4284 | A | 0.4284
| 14 | MeV | 0.63636 | 10.34 | 0.02304 | 10.363 | 7.52 | um | 7.52 | 3530 | A | 0.353 | 4343 | A | 0.4343
| 15 | MeV | 0.68182 | 10.32 | 0.02175 | 10.3418 | 7.94 | um | 7.94 | 3595 | A | 0.3595 | 4399 | A | 0.4399
| 16 | MeV | 0.72727 | 10.3 | 0.0206 | 10.3206 | 8.35 | um | 8.35 | 3659 | A | 0.3659 | 4454 | A | 0.4454
| 17 | MeV | 0.77273 | 10.27 | 0.01958 | 10.2896 | 8.77 | um | 8.77 | 3722 | A | 0.3722 | 4508 | A | 0.4508
| 18 | MeV | 0.81818 | 10.24 | 0.01866 | 10.2587 | 9.19 | um | 9.19 | 3784 | A | 0.3784 | 4561 | A | 0.4561
| 20 | MeV | 0.90909 | 10.17 | 0.01707 | 10.1871 | 10.03 | um | 10.03 | 3995 | A | 0.3995 | 4663 | A | 0.4663
| 22.5 | MeV | 1.0227 | 10.07 | 0.01545 | 10.0854 | 11.09 | um | 11.09 | 4299 | A | 0.4299 | 4786 | A | 0.4786
| 25 | MeV | 1.1364 | 9.956 | 0.01413 | 9.9701 | 12.17 | um | 12.17 | 4589 | A | 0.4589 | 4906 | A | 0.4906
| 27.5 | MeV | 1.25 | 9.84 | 0.01303 | 9.853 | 13.25 | um | 13.25 | 4867 | A | 0.4867 | 5024 | A | 0.5024
| 30 | MeV | 1.3636 | 9.719 | 0.01209 | 9.7311 | 14.35 | um | 14.35 | 5136 | A | 0.5136 | 5139 | A | 0.5139
| 32.5 | MeV | 1.4773 | 9.596 | 0.01129 | 9.6073 | 15.46 | um | 15.46 | 5397 | A | 0.5397 | 5254 | A | 0.5254
| 35 | MeV | 1.5909 | 9.471 | 0.0106 | 9.4816 | 16.59 | um | 16.59 | 5653 | A | 0.5653 | 5367 | A | 0.5367
| 37.5 | MeV | 1.7045 | 9.346 | 0.009988 | 9.356 | 17.73 | um | 17.73 | 5904 | A | 0.5904 | 5480 | A | 0.548
| 40 | MeV | 1.8182 | 9.221 | 0.009448 | 9.2304 | 18.89 | um | 18.89 | 6151 | A | 0.6151 | 5593 | A | 0.5593
| 45 | MeV | 2.0455 | 8.978 | 0.008536 | 8.9865 | 21.26 | um | 21.26 | 7043 | A | 0.7043 | 5818 | A | 0.5818
| 50 | MeV | 2.2727 | 8.695 | 0.007793 | 8.7028 | 23.69 | um | 23.69 | 7880 | A | 0.788 | 6046 | A | 0.6046
| 55 | MeV | 2.5 | 8.378 | 0.007176 | 8.3852 | 26.21 | um | 26.21 | 8687 | A | 0.8687 | 6277 | A | 0.6277
| 60 | MeV | 2.7273 | 8.117 | 0.006654 | 8.1237 | 28.82 | um | 28.82 | 9476 | A | 0.9476 | 6513 | A | 0.6513
| 65 | MeV | 2.9545 | 7.869 | 0.006207 | 7.8752 | 31.51 | um | 31.51 | 1.02 | um | 1.02 | 6754 | A | 0.6754
| 70 | MeV | 3.1818 | 7.632 | 0.005819 | 7.6378 | 34.29 | um | 34.29 | 1.1 | um | 1.1 | 7001 | A | 0.7001
| 80 | MeV | 3.6364 | 7.195 | 0.005179 | 7.2002 | 40.1 | um | 40.1 | 1.38 | um | 1.38 | 7512 | A | 0.7512
| 90 | MeV | 4.0909 | 6.801 | 0.004673 | 6.8057 | 46.26 | um | 46.26 | 1.64 | um | 1.64 | 8050 | A | 0.805
| 100 | MeV | 4.5455 | 6.445 | 0.004261 | 6.4493 | 52.76 | um | 52.76 | 1.88 | um | 1.88 | 8614 | A | 0.8614
| 110 | MeV | 5 | 6.123 | 0.003919 | 6.1269 | 59.61 | um | 59.61 | 2.13 | um | 2.13 | 9206 | A | 0.9206
| 120 | MeV | 5.4545 | 5.831 | 0.00363 | 5.8346 | 66.82 | um | 66.82 | 2.36 | um | 2.36 | 9827 | A | 0.9827
| 130 | MeV | 5.9091 | 5.566 | 0.003383 | 5.5694 | 74.38 | um | 74.38 | 2.6 | um | 2.6 | 1.05 | um | 1.05
| 140 | MeV | 6.3636 | 5.325 | 0.003169 | 5.3282 | 82.29 | um | 82.29 | 2.84 | um | 2.84 | 1.12 | um | 1.12
| 150 | MeV | 6.8182 | 5.104 | 0.002982 | 5.107 | 90.55 | um | 90.55 | 3.08 | um | 3.08 | 1.19 | um | 1.19
| 160 | MeV | 7.2727 | 4.902 | 0.002817 | 4.9048 | 99.15 | um | 99.15 | 3.31 | um | 3.31 | 1.26 | um | 1.26
| 170 | MeV | 7.7273 | 4.716 | 0.00267 | 4.7187 | 108.11 | um | 108.11 | 3.56 | um | 3.56 | 1.34 | um | 1.34
| 180 | MeV | 8.1818 | 4.545 | 0.002538 | 4.5475 | 117.41 | um | 117.41 | 3.8 | um | 3.8 | 1.42 | um | 1.42
| 200 | MeV | 9.0909 | 4.24 | 0.002312 | 4.2423 | 137.03 | um | 137.03 | 4.72 | um | 4.72 | 1.58 | um | 1.58
| 225 | MeV | 10.2273 | 3.917 | 0.002082 | 3.9191 | 163.46 | um | 163.46 | 6.03 | um | 6.03 | 1.81 | um | 1.81
| 250 | MeV | 11.3636 | 3.645 | 0.001896 | 3.6469 | 191.95 | um | 191.95 | 7.27 | um | 7.27 | 2.05 | um | 2.05
| 275 | MeV | 12.5 | 3.413 | 0.001742 | 3.4147 | 222.49 | um | 222.49 | 8.48 | um | 8.48 | 2.31 | um | 2.31
| 300 | MeV | 13.6364 | 3.212 | 0.001612 | 3.2136 | 255.01 | um | 255.01 | 9.66 | um | 9.66 | 2.58 | um | 2.58
| 325 | MeV | 14.7727 | 3.037 | 0.001501 | 3.0385 | 289.48 | um | 289.48 | 10.84 | um | 10.84 | 2.87 | um | 2.87
| 350 | MeV | 15.9091 | 2.883 | 0.001405 | 2.8844 | 325.88 | um | 325.88 | 12.02 | um | 12.02 | 3.17 | um | 3.17
| 375 | MeV | 17.0455 | 2.745 | 0.001321 | 2.7463 | 364.15 | um | 364.15 | 13.2 | um | 13.2 | 3.49 | um | 3.49
| 400 | MeV | 18.1818 | 2.622 | 0.001247 | 2.6232 | 404.28 | um | 404.28 | 14.39 | um | 14.39 | 3.82 | um | 3.82
| 450 | MeV | 20.4545 | 2.411 | 0.001122 | 2.4121 | 489.94 | um | 489.94 | 18.85 | um | 18.85 | 4.52 | um | 4.52
| 500 | MeV | 22.7273 | 2.234 | 0.001021 | 2.235 | 582.74 | um | 582.74 | 23.01 | um | 23.01 | 5.28 | um | 5.28
| 550 | MeV | 25 | 2.084 | 0.0009368 | 2.0849 | 682.54 | um | 682.54 | 27.04 | um | 27.04 | 6.09 | um | 6.09
| 600 | MeV | 27.2727 | 1.954 | 0.0008663 | 1.9549 | 789.26 | um | 789.26 | 31.01 | um | 31.01 | 6.95 | um | 6.95
| 650 | MeV | 29.5455 | 1.841 | 0.0008061 | 1.8418 | 902.81 | um | 902.81 | 34.97 | um | 34.97 | 7.86 | um | 7.86
| 700 | MeV | 31.8182 | 1.738 | 0.000754 | 1.7388 | 1.02 | mm | 1020 | 38.95 | um | 38.95 | 8.82 | um | 8.82
| 800 | MeV | 36.3636 | 1.565 | 0.0006685 | 1.5657 | 1.28 | mm | 1280 | 53.79 | um | 53.79 | 10.88 | um | 10.88
| 900 | MeV | 40.9091 | 1.427 | 0.000601 | 1.4276 | 1.57 | mm | 1570 | 67.59 | um | 67.59 | 13.14 | um | 13.14
| 1 | GeV | 45.4545 | 1.314 | 0.0005464 | 1.3145 | 1.89 | mm | 1890 | 81.03 | um | 81.03 | 15.59 | um | 15.59
| 1.1 | GeV | 50 | 1.22 | 0.0005013 | 1.2205 | 2.23 | mm | 2230 | 94.35 | um | 94.35 | 18.23 | um | 18.23
| 1.2 | GeV | 54.5455 | 1.14 | 0.0004633 | 1.1405 | 2.59 | mm | 2590 | 107.68 | um | 107.68 | 21.04 | um | 21.04
| 1.3 | GeV | 59.0909 | 1.072 | 0.0004309 | 1.0724 | 2.98 | mm | 2980 | 121.1 | um | 121.1 | 24.03 | um | 24.03
| 1.4 | GeV | 63.6364 | 1.012 | 0.0004028 | 1.0124 | 3.4 | mm | 3400 | 134.62 | um | 134.62 | 27.19 | um | 27.19
| 1.5 | GeV | 68.1818 | 0.9603 | 0.0003784 | 0.96068 | 3.83 | mm | 3830 | 148.27 | um | 148.27 | 30.51 | um | 30.51
| 1.6 | GeV | 72.7273 | 0.9142 | 0.0003568 | 0.91456 | 4.29 | mm | 4290 | 162.07 | um | 162.07 | 33.99 | um | 33.99
| 1.7 | GeV | 77.2727 | 0.873 | 0.0003377 | 0.87334 | 4.77 | mm | 4770 | 176 | um | 176 | 37.63 | um | 37.63
| 1.8 | GeV | 81.8182 | 0.8362 | 0.0003206 | 0.83652 | 5.28 | mm | 5280 | 190.08 | um | 190.08 | 41.42 | um | 41.42
| 2 | GeV | 90.9091 | 0.7727 | 0.0002913 | 0.77299 | 6.35 | mm | 6350 | 243.48 | um | 243.48 | 49.45 | um | 49.45
| 2.25 | GeV | 102.2727 | 0.7083 | 0.0002616 | 0.70856 | 7.81 | mm | 7810 | 319.31 | um | 319.31 | 60.28 | um | 60.28
| 2.5 | GeV | 113.6364 | 0.656 | 0.0002377 | 0.65624 | 9.39 | mm | 9390 | 390.19 | um | 390.19 | 71.94 | um | 71.94
| 2.75 | GeV | 125 | 0.6127 | 0.0002179 | 0.61292 | 11.08 | mm | 11080 | 458.7 | um | 458.7 | 84.38 | um | 84.38
| 3 | GeV | 136.3636 | 0.5762 | 0.0002012 | 0.5764 | 12.9 | mm | 12900 | 525.97 | um | 525.97 | 97.55 | um | 97.55
| 3.25 | GeV | 147.7273 | 0.5451 | 0.000187 | 0.54529 | 14.82 | mm | 14820 | 592.57 | um | 592.57 | 111.43 | um | 111.43
| 3.5 | GeV | 159.0909 | 0.5182 | 0.0001748 | 0.51837 | 16.85 | mm | 16850 | 658.79 | um | 658.79 | 125.96 | um | 125.96
| 3.75 | GeV | 170.4545 | 0.4947 | 0.0001641 | 0.49486 | 18.97 | mm | 18970 | 724.81 | um | 724.81 | 141.11 | um | 141.11
| 4 | GeV | 181.8182 | 0.474 | 0.0001547 | 0.47415 | 21.2 | mm | 21200 | 790.73 | um | 790.73 | 156.85 | um | 156.85
| 4.5 | GeV | 204.5455 | 0.4393 | 0.0001388 | 0.43944 | 25.92 | mm | 25920 | 1.04 | mm | 1040 | 189.99 | um | 189.99
| 5 | GeV | 227.2727 | 0.4114 | 0.000126 | 0.41153 | 30.98 | mm | 30980 | 1.26 | mm | 1260 | 225.12 | um | 225.12
| 5.5 | GeV | 250 | 0.3884 | 0.0001155 | 0.38852 | 36.37 | mm | 36370 | 1.47 | mm | 1470 | 262.05 | um | 262.05
| 6 | GeV | 272.7273 | 0.3691 | 0.0001066 | 0.36921 | 42.06 | mm | 42060 | 1.68 | mm | 1680 | 300.58 | um | 300.58
| 6.5 | GeV | 295.4545 | 0.3528 | 9.906e-05 | 0.3529 | 48.03 | mm | 48030 | 1.88 | mm | 1880 | 340.56 | um | 340.56
| 7 | GeV | 318.1818 | 0.3388 | 9.254e-05 | 0.33889 | 54.26 | mm | 54260 | 2.08 | mm | 2080 | 381.83 | um | 381.83
| 8 | GeV | 363.6364 | 0.316 | 8.184e-05 | 0.31608 | 67.43 | mm | 67430 | 2.79 | mm | 2790 | 467.76 | um | 467.76
| 9 | GeV | 409.0909 | 0.2984 | 7.342e-05 | 0.29847 | 81.46 | mm | 81460 | 3.43 | mm | 3430 | 557.42 | um | 557.42
| 10 | GeV | 454.5455 | 0.2843 | 6.663e-05 | 0.28437 | 96.25 | mm | 96250 | 4.02 | mm | 4020 | 650.07 | um | 650.07
| 11 | GeV | 500 | 0.273 | 6.102e-05 | 0.27306 | 111.72 | mm | 111720 | 4.58 | mm | 4580 | 745.06 | um | 745.06
| 12 | GeV | 545.4545 | 0.2636 | 5.632e-05 | 0.26366 | 127.78 | mm | 127780 | 5.11 | mm | 5110 | 841.88 | um | 841.88
| 13 | GeV | 590.9091 | 0.2558 | 5.23e-05 | 0.25585 | 144.37 | mm | 144370 | 5.63 | mm | 5630 | 940.09 | um | 940.09
| 14 | GeV | 636.3636 | 0.2491 | 4.884e-05 | 0.24915 | 161.44 | mm | 161440 | 6.13 | mm | 6130 | 1.04 | mm | 1040
| 15 | GeV | 681.8182 | 0.2435 | 4.583e-05 | 0.24355 | 178.93 | mm | 178930 | 6.61 | mm | 6610 | 1.14 | mm | 1140
| 16 | GeV | 727.2727 | 0.2387 | 4.317e-05 | 0.23874 | 196.8 | mm | 196800 | 7.08 | mm | 7080 | 1.24 | mm | 1240
| 17 | GeV | 772.7273 | 0.2345 | 4.082e-05 | 0.23454 | 215.01 | mm | 215010 | 7.54 | mm | 7540 | 1.34 | mm | 1340
| 18 | GeV | 818.1818 | 0.2308 | 3.871e-05 | 0.23084 | 233.52 | mm | 233520 | 7.98 | mm | 7980 | 1.44 | mm | 1440
| 20 | GeV | 909.0909 | 0.2248 | 3.512e-05 | 0.22484 | 271.34 | mm | 271340 | 9.61 | mm | 9610 | 1.64 | mm | 1640
228 | 22 | GeV | 1000 | 0.2203 | 3.215e-05 | 0.22033 | 310.06 | mm | 310060 | 11.07 | mm | 11070 | 1.84 | mm | 1840

## srim22Na_Al
1 | 2 | 3 | 4 | 5 | 6 | 7 | 8 | 9 | 10 | 11 | 12 | 13 | 14 | 15 | 16
2 | "SRIMfit"data table | [9 empty] | please fill in |  | from SRIM output
3 | SRIM ver= | SRIM-2013.00 |  | Gas? |  | == Target Composition == |  |  |  |  | please change in |  | for appropriate value/formula
4 | Ion Z= | 11 |  |  | Atom | Atom | Atomic | Mass |  | Multiply Stopping by ; for Stopping Units
5 | Ion A= | 22 | amu |  | Name | Numb | [%] | [%] | unitID | Cnv. Factor |  |  |  | ThisWSname | srim22Na_Al
6 | Target= | Al | short name |  | Al | 13 | 100 | 100 | 1 | 27.019 | eV / Angstrom |  |  | Corded | Ayoshida.RIKEN 2017.11
7 |  | Aluminum | [6 empty] | 2 | 270.19 | keV / micron
8 | Trg.Dens= | 2.702 | g/cm3 | [5 empty] | 3 | 270.19 | MeV / mm
9 |  | 6.0305e+22 | atoms/cm3 | [5 empty] | 4 | 1 | keV / (ug/cm2)
10 | BraggCrct= | 0% | [6 empty] | 5 | 1 | MeV / (mg/cm2)
11 |  | row# | SRIM E range | [5 empty] | 6 | 1000 | keV / (mg/cm2)
12 | Emin= | 20 | 0.22 | 10eV/A |  |  |  |  | 7 | 44.804 | eV / (1E15 atoms/cm2)
13 | Emax= | 228 | 22000000 | 1GeV/A |  |  |  |  | 8 | 0.26682 | L.S.S. reduced unit
14 | if Gas; Ptbl = |  | Pa |  |  |  | 100 | 100 | 0 | == 5 : MeV/(mg/cm2)
15 | if Gas; Ttbl = |  | degC
16 |  |  |  |  | SRIM Stopping Power Unit = [MeV/(mg/cm2)]
17 | Ion |  |  | dE/dx Elec | dE/dx Nucl | dE/dx tot | Projected |  |  | Longitudinal |  |  | Lateral
18 | Energy |  | [MeV/u] | [MeV/(mg/cm2)] |  |  | Range |  | [um] | Straggling |  | [um] | Straggling |  | [um]
19
20 | 224.999 | eV | 1.0227e-05 | 0.04838 | 0.5133 | 0.56168 | 14 | A | 0.0014 | 10 | A | 0.001 | 7 | A | 0.0007
| 249.999 | eV | 1.1364e-05 | 0.051 | 0.5357 | 0.5867 | 14 | A | 0.0014 | 11 | A | 0.0011 | 8 | A | 0.0008
| 274.999 | eV | 1.25e-05 | 0.05348 | 0.5564 | 0.60988 | 15 | A | 0.0015 | 11 | A | 0.0011 | 8 | A | 0.0008
| 299.999 | eV | 1.3636e-05 | 0.05586 | 0.5755 | 0.63136 | 16 | A | 0.0016 | 12 | A | 0.0012 | 8 | A | 0.0008
| 324.999 | eV | 1.4773e-05 | 0.05814 | 0.5935 | 0.65164 | 17 | A | 0.0017 | 12 | A | 0.0012 | 9 | A | 0.0009
| 349.999 | eV | 1.5909e-05 | 0.06034 | 0.6103 | 0.67064 | 17 | A | 0.0017 | 13 | A | 0.0013 | 9 | A | 0.0009
| 374.999 | eV | 1.7045e-05 | 0.06246 | 0.6261 | 0.68856 | 18 | A | 0.0018 | 13 | A | 0.0013 | 9 | A | 0.0009
| 399.999 | eV | 1.8182e-05 | 0.0645 | 0.641 | 0.7055 | 19 | A | 0.0019 | 14 | A | 0.0014 | 10 | A | 0.001
| 449.999 | eV | 2.0455e-05 | 0.06842 | 0.6686 | 0.73702 | 20 | A | 0.002 | 14 | A | 0.0014 | 10 | A | 0.001
| 499.999 | eV | 2.2727e-05 | 0.07212 | 0.6936 | 0.76572 | 21 | A | 0.0021 | 15 | A | 0.0015 | 11 | A | 0.0011
| 549.999 | eV | 2.5e-05 | 0.07564 | 0.7164 | 0.79204 | 23 | A | 0.0023 | 16 | A | 0.0016 | 11 | A | 0.0011
| 599.999 | eV | 2.7273e-05 | 0.079 | 0.7373 | 0.8163 | 24 | A | 0.0024 | 17 | A | 0.0017 | 12 | A | 0.0012
| 649.999 | eV | 2.9545e-05 | 0.08223 | 0.7567 | 0.83893 | 25 | A | 0.0025 | 17 | A | 0.0017 | 13 | A | 0.0013
| 699.999 | eV | 3.1818e-05 | 0.08533 | 0.7747 | 0.86003 | 26 | A | 0.0026 | 18 | A | 0.0018 | 13 | A | 0.0013
| 799.999 | eV | 3.6364e-05 | 0.09122 | 0.8071 | 0.89832 | 29 | A | 0.0029 | 20 | A | 0.002 | 14 | A | 0.0014
| 899.999 | eV | 4.0909e-05 | 0.09676 | 0.8357 | 0.93246 | 31 | A | 0.0031 | 21 | A | 0.0021 | 15 | A | 0.0015
| 999.999 | eV | 4.5455e-05 | 0.102 | 0.8611 | 0.9631 | 33 | A | 0.0033 | 22 | A | 0.0022 | 16 | A | 0.0016
| 1.1 | keV | 5e-05 | 0.107 | 0.884 | 0.991 | 35 | A | 0.0035 | 23 | A | 0.0023 | 17 | A | 0.0017
| 1.2 | keV | 5.4545e-05 | 0.1117 | 0.9047 | 1.0164 | 37 | A | 0.0037 | 24 | A | 0.0024 | 18 | A | 0.0018
| 1.3 | keV | 5.9091e-05 | 0.1163 | 0.9235 | 1.0398 | 39 | A | 0.0039 | 26 | A | 0.0026 | 18 | A | 0.0018
| 1.4 | keV | 6.3636e-05 | 0.1207 | 0.9407 | 1.0614 | 41 | A | 0.0041 | 27 | A | 0.0027 | 19 | A | 0.0019
| 1.5 | keV | 6.8182e-05 | 0.1249 | 0.9566 | 1.0815 | 43 | A | 0.0043 | 28 | A | 0.0028 | 20 | A | 0.002
| 1.6 | keV | 7.2727e-05 | 0.129 | 0.9712 | 1.1002 | 45 | A | 0.0045 | 29 | A | 0.0029 | 21 | A | 0.0021
| 1.7 | keV | 7.7273e-05 | 0.133 | 0.9847 | 1.1177 | 47 | A | 0.0047 | 30 | A | 0.003 | 22 | A | 0.0022
| 1.8 | keV | 8.1818e-05 | 0.1368 | 0.9973 | 1.1341 | 49 | A | 0.0049 | 31 | A | 0.0031 | 22 | A | 0.0022
| 2 | keV | 9.0909e-05 | 0.1442 | 1.02 | 1.1642 | 53 | A | 0.0053 | 33 | A | 0.0033 | 24 | A | 0.0024
| 2.25 | keV | 0.00010227 | 0.153 | 1.044 | 1.197 | 57 | A | 0.0057 | 36 | A | 0.0036 | 26 | A | 0.0026
| 2.5 | keV | 0.00011364 | 0.1613 | 1.065 | 1.2263 | 62 | A | 0.0062 | 38 | A | 0.0038 | 28 | A | 0.0028
| 2.75 | keV | 0.000125 | 0.1691 | 1.083 | 1.2521 | 66 | A | 0.0066 | 40 | A | 0.004 | 29 | A | 0.0029
| 3 | keV | 0.00013636 | 0.1767 | 1.099 | 1.2757 | 71 | A | 0.0071 | 43 | A | 0.0043 | 31 | A | 0.0031
| 3.25 | keV | 0.00014773 | 0.1839 | 1.113 | 1.2969 | 75 | A | 0.0075 | 45 | A | 0.0045 | 33 | A | 0.0033
| 3.5 | keV | 0.00015909 | 0.1908 | 1.125 | 1.3158 | 80 | A | 0.008 | 47 | A | 0.0047 | 34 | A | 0.0034
| 3.75 | keV | 0.00017045 | 0.1975 | 1.136 | 1.3335 | 84 | A | 0.0084 | 50 | A | 0.005 | 36 | A | 0.0036
| 4 | keV | 0.00018182 | 0.204 | 1.145 | 1.349 | 88 | A | 0.0088 | 52 | A | 0.0052 | 37 | A | 0.0037
| 4.5 | keV | 0.00020455 | 0.2164 | 1.161 | 1.3774 | 97 | A | 0.0097 | 56 | A | 0.0056 | 40 | A | 0.004
| 5 | keV | 0.00022727 | 0.2281 | 1.173 | 1.4011 | 105 | A | 0.0105 | 60 | A | 0.006 | 44 | A | 0.0044
| 5.5 | keV | 0.00025 | 0.2392 | 1.183 | 1.4222 | 113 | A | 0.0113 | 64 | A | 0.0064 | 46 | A | 0.0046
| 6 | keV | 0.00027273 | 0.2498 | 1.191 | 1.4408 | 122 | A | 0.0122 | 68 | A | 0.0068 | 49 | A | 0.0049
| 6.5 | keV | 0.00029545 | 0.26 | 1.197 | 1.457 | 130 | A | 0.013 | 73 | A | 0.0073 | 52 | A | 0.0052
| 7 | keV | 0.00031818 | 0.2698 | 1.201 | 1.4708 | 138 | A | 0.0138 | 76 | A | 0.0076 | 55 | A | 0.0055
| 8 | keV | 0.00036364 | 0.2885 | 1.207 | 1.4955 | 154 | A | 0.0154 | 84 | A | 0.0084 | 61 | A | 0.0061
| 9 | keV | 0.00040909 | 0.306 | 1.209 | 1.515 | 171 | A | 0.0171 | 92 | A | 0.0092 | 66 | A | 0.0066
| 10 | keV | 0.00045455 | 0.3225 | 1.208 | 1.5305 | 187 | A | 0.0187 | 99 | A | 0.0099 | 71 | A | 0.0071
| 11 | keV | 0.0005 | 0.3383 | 1.206 | 1.5443 | 203 | A | 0.0203 | 107 | A | 0.0107 | 76 | A | 0.0076
| 12 | keV | 0.00054545 | 0.3533 | 1.202 | 1.5553 | 219 | A | 0.0219 | 114 | A | 0.0114 | 82 | A | 0.0082
| 13 | keV | 0.00059091 | 0.3677 | 1.197 | 1.5647 | 235 | A | 0.0235 | 122 | A | 0.0122 | 87 | A | 0.0087
| 14 | keV | 0.00063636 | 0.3816 | 1.191 | 1.5726 | 252 | A | 0.0252 | 129 | A | 0.0129 | 92 | A | 0.0092
| 15 | keV | 0.00068182 | 0.395 | 1.184 | 1.579 | 268 | A | 0.0268 | 136 | A | 0.0136 | 97 | A | 0.0097
| 16 | keV | 0.00072727 | 0.408 | 1.177 | 1.585 | 284 | A | 0.0284 | 143 | A | 0.0143 | 102 | A | 0.0102
| 17 | keV | 0.00077273 | 0.4205 | 1.17 | 1.5905 | 301 | A | 0.0301 | 150 | A | 0.015 | 106 | A | 0.0106
| 18 | keV | 0.00081818 | 0.4327 | 1.162 | 1.5947 | 317 | A | 0.0317 | 157 | A | 0.0157 | 111 | A | 0.0111
| 20 | keV | 0.00090909 | 0.4561 | 1.146 | 1.6021 | 350 | A | 0.035 | 171 | A | 0.0171 | 121 | A | 0.0121
| 22.5 | keV | 0.0010227 | 0.4838 | 1.126 | 1.6098 | 391 | A | 0.0391 | 188 | A | 0.0188 | 133 | A | 0.0133
| 25 | keV | 0.0011364 | 0.51 | 1.105 | 1.615 | 433 | A | 0.0433 | 204 | A | 0.0204 | 145 | A | 0.0145
| 27.5 | keV | 0.00125 | 0.5348 | 1.085 | 1.6198 | 474 | A | 0.0474 | 221 | A | 0.0221 | 157 | A | 0.0157
| 30 | keV | 0.0013636 | 0.5586 | 1.065 | 1.6236 | 516 | A | 0.0516 | 237 | A | 0.0237 | 168 | A | 0.0168
| 32.5 | keV | 0.0014773 | 0.5814 | 1.046 | 1.6274 | 558 | A | 0.0558 | 253 | A | 0.0253 | 180 | A | 0.018
| 35 | keV | 0.0015909 | 0.6034 | 1.027 | 1.6304 | 601 | A | 0.0601 | 269 | A | 0.0269 | 191 | A | 0.0191
| 37.5 | keV | 0.0017045 | 0.6246 | 1.009 | 1.6336 | 643 | A | 0.0643 | 284 | A | 0.0284 | 203 | A | 0.0203
| 40 | keV | 0.0018182 | 0.645 | 0.9909 | 1.6359 | 686 | A | 0.0686 | 299 | A | 0.0299 | 214 | A | 0.0214
| 45 | keV | 0.0020455 | 0.6961 | 0.9573 | 1.6534 | 772 | A | 0.0772 | 329 | A | 0.0329 | 237 | A | 0.0237
| 50 | keV | 0.0022727 | 0.7813 | 0.9261 | 1.7074 | 857 | A | 0.0857 | 357 | A | 0.0357 | 260 | A | 0.026
| 55 | keV | 0.0025 | 0.8492 | 0.8971 | 1.7463 | 940 | A | 0.094 | 383 | A | 0.0383 | 282 | A | 0.0282
| 60 | keV | 0.0027273 | 0.904 | 0.87 | 1.774 | 1022 | A | 0.1022 | 408 | A | 0.0408 | 304 | A | 0.0304
| 65 | keV | 0.0029545 | 0.9492 | 0.8448 | 1.794 | 1103 | A | 0.1103 | 432 | A | 0.0432 | 325 | A | 0.0325
| 70 | keV | 0.0031818 | 0.9872 | 0.8211 | 1.8083 | 1185 | A | 0.1185 | 455 | A | 0.0455 | 346 | A | 0.0346
| 80 | keV | 0.0036364 | 1.049 | 0.7782 | 1.8272 | 1348 | A | 0.1348 | 500 | A | 0.05 | 386 | A | 0.0386
| 90 | keV | 0.0040909 | 1.098 | 0.7402 | 1.8382 | 1513 | A | 0.1513 | 544 | A | 0.0544 | 425 | A | 0.0425
| 100 | keV | 0.0045455 | 1.14 | 0.7063 | 1.8463 | 1678 | A | 0.1678 | 586 | A | 0.0586 | 463 | A | 0.0463
| 110 | keV | 0.005 | 1.179 | 0.6759 | 1.8549 | 1844 | A | 0.1844 | 626 | A | 0.0626 | 500 | A | 0.05
| 120 | keV | 0.0054545 | 1.215 | 0.6485 | 1.8635 | 2011 | A | 0.2011 | 665 | A | 0.0665 | 536 | A | 0.0536
| 130 | keV | 0.0059091 | 1.251 | 0.6235 | 1.8745 | 2178 | A | 0.2178 | 703 | A | 0.0703 | 572 | A | 0.0572
| 140 | keV | 0.0063636 | 1.285 | 0.6007 | 1.8857 | 2345 | A | 0.2345 | 739 | A | 0.0739 | 607 | A | 0.0607
| 150 | keV | 0.0068182 | 1.319 | 0.5798 | 1.8988 | 2512 | A | 0.2512 | 775 | A | 0.0775 | 641 | A | 0.0641
| 160 | keV | 0.0072727 | 1.353 | 0.5605 | 1.9135 | 2679 | A | 0.2679 | 809 | A | 0.0809 | 675 | A | 0.0675
| 170 | keV | 0.0077273 | 1.387 | 0.5427 | 1.9297 | 2845 | A | 0.2845 | 842 | A | 0.0842 | 708 | A | 0.0708
| 180 | keV | 0.0081818 | 1.421 | 0.5262 | 1.9472 | 3010 | A | 0.301 | 873 | A | 0.0873 | 741 | A | 0.0741
| 200 | keV | 0.0090909 | 1.489 | 0.4964 | 1.9854 | 3339 | A | 0.3339 | 934 | A | 0.0934 | 805 | A | 0.0805
| 225 | keV | 0.010227 | 1.575 | 0.4643 | 2.0393 | 3743 | A | 0.3743 | 1004 | A | 0.1004 | 881 | A | 0.0881
| 250 | keV | 0.011364 | 1.66 | 0.4366 | 2.0966 | 4140 | A | 0.414 | 1069 | A | 0.1069 | 954 | A | 0.0954
| 275 | keV | 0.0125 | 1.746 | 0.4126 | 2.1586 | 4529 | A | 0.4529 | 1128 | A | 0.1128 | 1023 | A | 0.1023
| 300 | keV | 0.013636 | 1.832 | 0.3914 | 2.2234 | 4909 | A | 0.4909 | 1183 | A | 0.1183 | 1089 | A | 0.1089
| 325 | keV | 0.014773 | 1.917 | 0.3726 | 2.2896 | 5280 | A | 0.528 | 1233 | A | 0.1233 | 1151 | A | 0.1151
| 350 | keV | 0.015909 | 2.002 | 0.3557 | 2.3577 | 5642 | A | 0.5642 | 1280 | A | 0.128 | 1211 | A | 0.1211
| 375 | keV | 0.017045 | 2.087 | 0.3405 | 2.4275 | 5995 | A | 0.5995 | 1323 | A | 0.1323 | 1267 | A | 0.1267
| 400 | keV | 0.018182 | 2.172 | 0.3268 | 2.4988 | 6339 | A | 0.6339 | 1363 | A | 0.1363 | 1320 | A | 0.132
| 450 | keV | 0.020455 | 2.34 | 0.3027 | 2.6427 | 7004 | A | 0.7004 | 1436 | A | 0.1436 | 1420 | A | 0.142
| 500 | keV | 0.022727 | 2.505 | 0.2824 | 2.7874 | 7637 | A | 0.7637 | 1500 | A | 0.15 | 1510 | A | 0.151
| 550 | keV | 0.025 | 2.668 | 0.265 | 2.933 | 8242 | A | 0.8242 | 1555 | A | 0.1555 | 1591 | A | 0.1591
| 600 | keV | 0.027273 | 2.828 | 0.2498 | 3.0778 | 8820 | A | 0.882 | 1605 | A | 0.1605 | 1666 | A | 0.1666
| 650 | keV | 0.029545 | 2.985 | 0.2365 | 3.2215 | 9374 | A | 0.9374 | 1648 | A | 0.1648 | 1734 | A | 0.1734
| 700 | keV | 0.031818 | 3.139 | 0.2247 | 3.3637 | 9907 | A | 0.9907 | 1688 | A | 0.1688 | 1797 | A | 0.1797
| 800 | keV | 0.036364 | 3.437 | 0.2046 | 3.6416 | 1.09 | um | 1.09 | 1757 | A | 0.1757 | 1909 | A | 0.1909
| 900 | keV | 0.040909 | 3.722 | 0.1882 | 3.9102 | 1.19 | um | 1.19 | 1815 | A | 0.1815 | 2005 | A | 0.2005
| 1 | MeV | 0.045455 | 3.995 | 0.1745 | 4.1695 | 1.27 | um | 1.27 | 1864 | A | 0.1864 | 2089 | A | 0.2089
| 1.1 | MeV | 0.05 | 4.256 | 0.1629 | 4.4189 | 1.36 | um | 1.36 | 1905 | A | 0.1905 | 2164 | A | 0.2164
| 1.2 | MeV | 0.054545 | 4.504 | 0.1529 | 4.6569 | 1.44 | um | 1.44 | 1941 | A | 0.1941 | 2230 | A | 0.223
| 1.3 | MeV | 0.059091 | 4.741 | 0.1441 | 4.8851 | 1.51 | um | 1.51 | 1973 | A | 0.1973 | 2289 | A | 0.2289
| 1.4 | MeV | 0.063636 | 4.968 | 0.1364 | 5.1044 | 1.58 | um | 1.58 | 2001 | A | 0.2001 | 2343 | A | 0.2343
| 1.5 | MeV | 0.068182 | 5.184 | 0.1296 | 5.3136 | 1.65 | um | 1.65 | 2026 | A | 0.2026 | 2392 | A | 0.2392
| 1.6 | MeV | 0.072727 | 5.39 | 0.1235 | 5.5135 | 1.72 | um | 1.72 | 2048 | A | 0.2048 | 2437 | A | 0.2437
| 1.7 | MeV | 0.077273 | 5.587 | 0.1179 | 5.7049 | 1.78 | um | 1.78 | 2069 | A | 0.2069 | 2479 | A | 0.2479
| 1.8 | MeV | 0.081818 | 5.776 | 0.113 | 5.889 | 1.85 | um | 1.85 | 2087 | A | 0.2087 | 2517 | A | 0.2517
| 2 | MeV | 0.090909 | 6.127 | 0.1042 | 6.2312 | 1.97 | um | 1.97 | 2123 | A | 0.2123 | 2586 | A | 0.2586
| 2.25 | MeV | 0.10227 | 6.524 | 0.09524 | 6.6192 | 2.11 | um | 2.11 | 2163 | A | 0.2163 | 2661 | A | 0.2661
| 2.5 | MeV | 0.11364 | 6.879 | 0.0878 | 6.9668 | 2.24 | um | 2.24 | 2198 | A | 0.2198 | 2726 | A | 0.2726
| 2.75 | MeV | 0.125 | 7.197 | 0.08153 | 7.2785 | 2.37 | um | 2.37 | 2227 | A | 0.2227 | 2784 | A | 0.2784
| 3 | MeV | 0.13636 | 7.482 | 0.07616 | 7.5582 | 2.49 | um | 2.49 | 2254 | A | 0.2254 | 2835 | A | 0.2835
| 3.25 | MeV | 0.14773 | 7.738 | 0.07152 | 7.8095 | 2.61 | um | 2.61 | 2277 | A | 0.2277 | 2881 | A | 0.2881
| 3.5 | MeV | 0.15909 | 7.968 | 0.06746 | 8.0355 | 2.73 | um | 2.73 | 2299 | A | 0.2299 | 2923 | A | 0.2923
| 3.75 | MeV | 0.17045 | 8.176 | 0.06387 | 8.2399 | 2.84 | um | 2.84 | 2318 | A | 0.2318 | 2962 | A | 0.2962
| 4 | MeV | 0.18182 | 8.363 | 0.06068 | 8.4237 | 2.95 | um | 2.95 | 2336 | A | 0.2336 | 2999 | A | 0.2999
| 4.5 | MeV | 0.20455 | 8.686 | 0.05523 | 8.7412 | 3.17 | um | 3.17 | 2379 | A | 0.2379 | 3064 | A | 0.3064
| 5 | MeV | 0.22727 | 8.951 | 0.05075 | 9.0018 | 3.37 | um | 3.37 | 2417 | A | 0.2417 | 3122 | A | 0.3122
| 5.5 | MeV | 0.25 | 9.169 | 0.04699 | 9.216 | 3.57 | um | 3.57 | 2451 | A | 0.2451 | 3174 | A | 0.3174
| 6 | MeV | 0.27273 | 9.35 | 0.04379 | 9.3938 | 3.77 | um | 3.77 | 2483 | A | 0.2483 | 3222 | A | 0.3222
| 6.5 | MeV | 0.29545 | 9.501 | 0.04103 | 9.542 | 3.97 | um | 3.97 | 2513 | A | 0.2513 | 3267 | A | 0.3267
| 7 | MeV | 0.31818 | 9.627 | 0.03862 | 9.6656 | 4.16 | um | 4.16 | 2541 | A | 0.2541 | 3308 | A | 0.3308
| 8 | MeV | 0.36364 | 9.819 | 0.03462 | 9.8536 | 4.54 | um | 4.54 | 2620 | A | 0.262 | 3384 | A | 0.3384
| 9 | MeV | 0.40909 | 9.953 | 0.03142 | 9.9844 | 4.91 | um | 4.91 | 2694 | A | 0.2694 | 3453 | A | 0.3453
| 10 | MeV | 0.45455 | 10.05 | 0.0288 | 10.0788 | 5.28 | um | 5.28 | 2763 | A | 0.2763 | 3516 | A | 0.3516
| 11 | MeV | 0.5 | 10.11 | 0.02661 | 10.1366 | 5.64 | um | 5.64 | 2828 | A | 0.2828 | 3575 | A | 0.3575
| 12 | MeV | 0.54545 | 10.15 | 0.02475 | 10.1747 | 6.01 | um | 6.01 | 2891 | A | 0.2891 | 3630 | A | 0.363
| 13 | MeV | 0.59091 | 10.17 | 0.02315 | 10.1931 | 6.37 | um | 6.37 | 2951 | A | 0.2951 | 3683 | A | 0.3683
| 14 | MeV | 0.63636 | 10.18 | 0.02176 | 10.2018 | 6.73 | um | 6.73 | 3010 | A | 0.301 | 3734 | A | 0.3734
| 15 | MeV | 0.68182 | 10.18 | 0.02053 | 10.2005 | 7.09 | um | 7.09 | 3067 | A | 0.3067 | 3783 | A | 0.3783
| 16 | MeV | 0.72727 | 10.16 | 0.01945 | 10.1795 | 7.46 | um | 7.46 | 3123 | A | 0.3123 | 3830 | A | 0.383
| 17 | MeV | 0.77273 | 10.15 | 0.01848 | 10.1685 | 7.82 | um | 7.82 | 3178 | A | 0.3178 | 3876 | A | 0.3876
| 18 | MeV | 0.81818 | 10.12 | 0.01761 | 10.1376 | 8.18 | um | 8.18 | 3232 | A | 0.3232 | 3921 | A | 0.3921
| 20 | MeV | 0.90909 | 10.06 | 0.01611 | 10.0761 | 8.92 | um | 8.92 | 3417 | A | 0.3417 | 4007 | A | 0.4007
| 22.5 | MeV | 1.0227 | 9.967 | 0.01458 | 9.9816 | 9.84 | um | 9.84 | 3683 | A | 0.3683 | 4112 | A | 0.4112
| 25 | MeV | 1.1364 | 9.859 | 0.01333 | 9.8723 | 10.77 | um | 10.77 | 3936 | A | 0.3936 | 4212 | A | 0.4212
| 27.5 | MeV | 1.25 | 9.742 | 0.01229 | 9.7543 | 11.71 | um | 11.71 | 4178 | A | 0.4178 | 4311 | A | 0.4311
| 30 | MeV | 1.3636 | 9.619 | 0.0114 | 9.6304 | 12.66 | um | 12.66 | 4412 | A | 0.4412 | 4407 | A | 0.4407
| 32.5 | MeV | 1.4773 | 9.492 | 0.01065 | 9.5027 | 13.63 | um | 13.63 | 4640 | A | 0.464 | 4503 | A | 0.4503
| 35 | MeV | 1.5909 | 9.363 | 0.009992 | 9.373 | 14.61 | um | 14.61 | 4863 | A | 0.4863 | 4597 | A | 0.4597
| 37.5 | MeV | 1.7045 | 9.233 | 0.009416 | 9.2424 | 15.6 | um | 15.6 | 5081 | A | 0.5081 | 4691 | A | 0.4691
| 40 | MeV | 1.8182 | 9.103 | 0.008907 | 9.1119 | 16.61 | um | 16.61 | 5297 | A | 0.5297 | 4785 | A | 0.4785
| 45 | MeV | 2.0455 | 8.85 | 0.008046 | 8.858 | 18.67 | um | 18.67 | 6078 | A | 0.6078 | 4972 | A | 0.4972
| 50 | MeV | 2.2727 | 8.561 | 0.007345 | 8.5683 | 20.79 | um | 20.79 | 6812 | A | 0.6812 | 5161 | A | 0.5161
| 55 | MeV | 2.5 | 8.241 | 0.006762 | 8.2478 | 22.99 | um | 22.99 | 7521 | A | 0.7521 | 5354 | A | 0.5354
| 60 | MeV | 2.7273 | 7.978 | 0.00627 | 7.9843 | 25.27 | um | 25.27 | 8213 | A | 0.8213 | 5550 | A | 0.555
| 65 | MeV | 2.9545 | 7.729 | 0.005848 | 7.7348 | 27.63 | um | 27.63 | 8893 | A | 0.8893 | 5751 | A | 0.5751
| 70 | MeV | 3.1818 | 7.493 | 0.005482 | 7.4985 | 30.06 | um | 30.06 | 9563 | A | 0.9563 | 5956 | A | 0.5956
| 80 | MeV | 3.6364 | 7.058 | 0.004879 | 7.0629 | 35.14 | um | 35.14 | 1.2 | um | 1.2 | 6383 | A | 0.6383
| 90 | MeV | 4.0909 | 6.666 | 0.004401 | 6.6704 | 40.54 | um | 40.54 | 1.43 | um | 1.43 | 6832 | A | 0.6832
| 100 | MeV | 4.5455 | 6.313 | 0.004012 | 6.317 | 46.24 | um | 46.24 | 1.65 | um | 1.65 | 7304 | A | 0.7304
| 110 | MeV | 5 | 5.995 | 0.00369 | 5.9987 | 52.25 | um | 52.25 | 1.86 | um | 1.86 | 7800 | A | 0.78
| 120 | MeV | 5.4545 | 5.707 | 0.003418 | 5.7104 | 58.58 | um | 58.58 | 2.07 | um | 2.07 | 8321 | A | 0.8321
| 130 | MeV | 5.9091 | 5.446 | 0.003185 | 5.4492 | 65.21 | um | 65.21 | 2.27 | um | 2.27 | 8867 | A | 0.8867
| 140 | MeV | 6.3636 | 5.208 | 0.002984 | 5.211 | 72.16 | um | 72.16 | 2.48 | um | 2.48 | 9438 | A | 0.9438
| 150 | MeV | 6.8182 | 4.99 | 0.002807 | 4.9928 | 79.41 | um | 79.41 | 2.69 | um | 2.69 | 1 | um | 1
| 160 | MeV | 7.2727 | 4.791 | 0.002651 | 4.7937 | 86.98 | um | 86.98 | 2.9 | um | 2.9 | 1.07 | um | 1.07
| 170 | MeV | 7.7273 | 4.608 | 0.002513 | 4.6105 | 94.85 | um | 94.85 | 3.11 | um | 3.11 | 1.13 | um | 1.13
| 180 | MeV | 8.1818 | 4.44 | 0.002389 | 4.4424 | 103.03 | um | 103.03 | 3.33 | um | 3.33 | 1.2 | um | 1.2
| 200 | MeV | 9.0909 | 4.14 | 0.002176 | 4.1422 | 120.29 | um | 120.29 | 4.14 | um | 4.14 | 1.34 | um | 1.34
| 225 | MeV | 10.2273 | 3.823 | 0.00196 | 3.825 | 143.54 | um | 143.54 | 5.3 | um | 5.3 | 1.53 | um | 1.53
| 250 | MeV | 11.3636 | 3.556 | 0.001784 | 3.5578 | 168.63 | um | 168.63 | 6.39 | um | 6.39 | 1.73 | um | 1.73
| 275 | MeV | 12.5 | 3.328 | 0.001639 | 3.3296 | 195.52 | um | 195.52 | 7.45 | um | 7.45 | 1.95 | um | 1.95
| 300 | MeV | 13.6364 | 3.132 | 0.001517 | 3.1335 | 224.17 | um | 224.17 | 8.5 | um | 8.5 | 2.18 | um | 2.18
| 325 | MeV | 14.7727 | 2.96 | 0.001412 | 2.9614 | 254.55 | um | 254.55 | 9.54 | um | 9.54 | 2.43 | um | 2.43
| 350 | MeV | 15.9091 | 2.809 | 0.001321 | 2.8103 | 286.63 | um | 286.63 | 10.58 | um | 10.58 | 2.68 | um | 2.68
| 375 | MeV | 17.0455 | 2.675 | 0.001242 | 2.6762 | 320.37 | um | 320.37 | 11.62 | um | 11.62 | 2.95 | um | 2.95
| 400 | MeV | 18.1818 | 2.555 | 0.001172 | 2.5562 | 355.76 | um | 355.76 | 12.67 | um | 12.67 | 3.23 | um | 3.23
| 450 | MeV | 20.4545 | 2.348 | 0.001055 | 2.3491 | 431.31 | um | 431.31 | 16.61 | um | 16.61 | 3.83 | um | 3.83
| 500 | MeV | 22.7273 | 2.175 | 0.0009598 | 2.176 | 513.19 | um | 513.19 | 20.28 | um | 20.28 | 4.47 | um | 4.47
| 550 | MeV | 25 | 2.029 | 0.000881 | 2.0299 | 601.28 | um | 601.28 | 23.84 | um | 23.84 | 5.16 | um | 5.16
| 600 | MeV | 27.2727 | 1.902 | 0.0008146 | 1.9028 | 695.48 | um | 695.48 | 27.34 | um | 27.34 | 5.89 | um | 5.89
| 650 | MeV | 29.5455 | 1.791 | 0.000758 | 1.7918 | 795.73 | um | 795.73 | 30.84 | um | 30.84 | 6.67 | um | 6.67
| 700 | MeV | 31.8182 | 1.69 | 0.000709 | 1.6907 | 902.07 | um | 902.07 | 34.35 | um | 34.35 | 7.48 | um | 7.48
| 800 | MeV | 36.3636 | 1.522 | 0.0006285 | 1.5226 | 1.13 | mm | 1130 | 47.47 | um | 47.47 | 9.24 | um | 9.24
| 900 | MeV | 40.9091 | 1.388 | 0.000565 | 1.3886 | 1.39 | mm | 1390 | 59.67 | um | 59.67 | 11.16 | um | 11.16
| 1 | GeV | 45.4545 | 1.278 | 0.0005137 | 1.2785 | 1.67 | mm | 1670 | 71.54 | um | 71.54 | 13.25 | um | 13.25
| 1.1 | GeV | 50 | 1.186 | 0.0004712 | 1.1865 | 1.97 | mm | 1970 | 83.31 | um | 83.31 | 15.5 | um | 15.5
| 1.2 | GeV | 54.5455 | 1.109 | 0.0004355 | 1.1094 | 2.29 | mm | 2290 | 95.1 | um | 95.1 | 17.89 | um | 17.89
| 1.3 | GeV | 59.0909 | 1.042 | 0.000405 | 1.0424 | 2.63 | mm | 2630 | 106.96 | um | 106.96 | 20.44 | um | 20.44
| 1.4 | GeV | 63.6364 | 0.9839 | 0.0003786 | 0.98428 | 3 | mm | 3000 | 118.91 | um | 118.91 | 23.13 | um | 23.13
| 1.5 | GeV | 68.1818 | 0.9332 | 0.0003556 | 0.93356 | 3.38 | mm | 3380 | 130.98 | um | 130.98 | 25.96 | um | 25.96
| 1.6 | GeV | 72.7273 | 0.8883 | 0.0003353 | 0.88864 | 3.79 | mm | 3790 | 143.17 | um | 143.17 | 28.93 | um | 28.93
| 1.7 | GeV | 77.2727 | 0.8483 | 0.0003174 | 0.84862 | 4.22 | mm | 4220 | 155.49 | um | 155.49 | 32.03 | um | 32.03
| 1.8 | GeV | 81.8182 | 0.8124 | 0.0003013 | 0.8127 | 4.66 | mm | 4660 | 167.93 | um | 167.93 | 35.26 | um | 35.26
| 2 | GeV | 90.9091 | 0.7507 | 0.0002737 | 0.75097 | 5.61 | mm | 5610 | 215.17 | um | 215.17 | 42.1 | um | 42.1
| 2.25 | GeV | 102.2727 | 0.6881 | 0.0002458 | 0.68835 | 6.9 | mm | 6900 | 282.24 | um | 282.24 | 51.33 | um | 51.33
| 2.5 | GeV | 113.6364 | 0.6372 | 0.0002233 | 0.63742 | 8.3 | mm | 8300 | 344.93 | um | 344.93 | 61.27 | um | 61.27
| 2.75 | GeV | 125 | 0.5951 | 0.0002047 | 0.5953 | 9.8 | mm | 9800 | 405.52 | um | 405.52 | 71.88 | um | 71.88
| 3 | GeV | 136.3636 | 0.5596 | 0.000189 | 0.55979 | 11.4 | mm | 11400 | 465.02 | um | 465.02 | 83.11 | um | 83.11
| 3.25 | GeV | 147.7273 | 0.5294 | 0.0001757 | 0.52958 | 13.1 | mm | 13100 | 523.92 | um | 523.92 | 94.94 | um | 94.94
| 3.5 | GeV | 159.0909 | 0.5032 | 0.0001642 | 0.50336 | 14.89 | mm | 14890 | 582.49 | um | 582.49 | 107.34 | um | 107.34
| 3.75 | GeV | 170.4545 | 0.4804 | 0.0001541 | 0.48055 | 16.78 | mm | 16780 | 640.89 | um | 640.89 | 120.26 | um | 120.26
| 4 | GeV | 181.8182 | 0.4603 | 0.0001453 | 0.46045 | 18.74 | mm | 18740 | 699.2 | um | 699.2 | 133.69 | um | 133.69
| 4.5 | GeV | 204.5455 | 0.4266 | 0.0001304 | 0.42673 | 22.92 | mm | 22920 | 916.28 | um | 916.28 | 161.95 | um | 161.95
| 5 | GeV | 227.2727 | 0.3994 | 0.0001184 | 0.39952 | 27.4 | mm | 27400 | 1.12 | mm | 1120 | 191.92 | um | 191.92
| 5.5 | GeV | 250 | 0.377 | 0.0001085 | 0.37711 | 32.17 | mm | 32170 | 1.3 | mm | 1300 | 223.42 | um | 223.42
| 6 | GeV | 272.7273 | 0.3583 | 0.0001001 | 0.3584 | 37.21 | mm | 37210 | 1.49 | mm | 1490 | 256.29 | um | 256.29
| 6.5 | GeV | 295.4545 | 0.3425 | 9.303e-05 | 0.34259 | 42.49 | mm | 42490 | 1.67 | mm | 1670 | 290.39 | um | 290.39
| 7 | GeV | 318.1818 | 0.3288 | 8.69e-05 | 0.32889 | 48 | mm | 48000 | 1.84 | mm | 1840 | 325.6 | um | 325.6
| 8 | GeV | 363.6364 | 0.3067 | 7.685e-05 | 0.30678 | 59.66 | mm | 59660 | 2.47 | mm | 2470 | 398.92 | um | 398.92
| 9 | GeV | 409.0909 | 0.2896 | 6.895e-05 | 0.28967 | 72.08 | mm | 72080 | 3.03 | mm | 3030 | 475.43 | um | 475.43
| 10 | GeV | 454.5455 | 0.2759 | 6.256e-05 | 0.27596 | 85.17 | mm | 85170 | 3.56 | mm | 3560 | 554.49 | um | 554.49
| 11 | GeV | 500 | 0.2649 | 5.73e-05 | 0.26496 | 98.86 | mm | 98860 | 4.05 | mm | 4050 | 635.56 | um | 635.56
| 12 | GeV | 545.4545 | 0.2558 | 5.288e-05 | 0.25585 | 113.08 | mm | 113080 | 4.53 | mm | 4530 | 718.19 | um | 718.19
| 13 | GeV | 590.9091 | 0.2482 | 4.911e-05 | 0.24825 | 127.77 | mm | 127770 | 4.98 | mm | 4980 | 802.02 | um | 802.02
| 14 | GeV | 636.3636 | 0.2418 | 4.586e-05 | 0.24185 | 142.88 | mm | 142880 | 5.42 | mm | 5420 | 886.72 | um | 886.72
| 15 | GeV | 681.8182 | 0.2363 | 4.302e-05 | 0.23634 | 158.36 | mm | 158360 | 5.85 | mm | 5850 | 972.05 | um | 972.05
| 16 | GeV | 727.2727 | 0.2316 | 4.053e-05 | 0.23164 | 174.18 | mm | 174180 | 6.27 | mm | 6270 | 1.06 | mm | 1060
| 17 | GeV | 772.7273 | 0.2275 | 3.832e-05 | 0.22754 | 190.3 | mm | 190300 | 6.67 | mm | 6670 | 1.14 | mm | 1140
| 18 | GeV | 818.1818 | 0.2239 | 3.634e-05 | 0.22394 | 206.7 | mm | 206700 | 7.06 | mm | 7060 | 1.23 | mm | 1230
| 20 | GeV | 909.0909 | 0.2181 | 3.297e-05 | 0.21813 | 240.19 | mm | 240190 | 8.51 | mm | 8510 | 1.4 | mm | 1400
228 | 22 | GeV | 1000 | 0.2137 | 3.018e-05 | 0.21373 | 274.47 | mm | 274470 | 9.8 | mm | 9800 | 1.57 | mm | 1570

## srim22Na_Au
1 | 2 | 3 | 4 | 5 | 6 | 7 | 8 | 9 | 10 | 11 | 12 | 13 | 14 | 15 | 16
2 | "SRIMfit"data table | [9 empty] | please fill in |  | from SRIM output
3 | SRIM ver= | SRIM-2013.00 |  | Gas? |  | == Target Composition == |  |  |  |  | please change in |  | for appropriate value/formula
4 | Ion Z= | 11 |  |  | Atom | Atom | Atomic | Mass |  | Multiply Stopping by ; for Stopping Units
5 | Ion A= | 22 | amu |  | Name | Numb | [%] | [%] | unitID | Cnv. Factor |  |  |  | ThisWSname | srim22Na_Au
6 | Target= | Au | short name |  | Au | 79 | 100 | 100 | 1 | 193.1 | eV / Angstrom |  |  | Corded | Ayoshida.RIKEN 2017.11
7 |  | Gold | [6 empty] | 2 | 1931 | keV / micron
8 | Trg.Dens= | 19.311 | g/cm3 | [5 empty] | 3 | 1931 | MeV / mm
9 |  | 5.904e+22 | atoms/cm3 | [5 empty] | 4 | 1 | keV / (ug/cm2)
10 | BraggCrct= | 0% | [6 empty] | 5 | 1 | MeV / (mg/cm2)
11 |  | row# | SRIM E range | [5 empty] | 6 | 1000 | keV / (mg/cm2)
12 | Emin= | 20 | 0.22 | 10eV/A |  |  |  |  | 7 | 327.07 | eV / (1E15 atoms/cm2)
13 | Emax= | 228 | 22000000 | 1GeV/A |  |  |  |  | 8 | 2.1397 | L.S.S. reduced unit
14 | if Gas; Ptbl = |  | Pa |  |  |  | 100 | 100 | 0 | == 5 : MeV/(mg/cm2)
15 | if Gas; Ttbl = |  | degC
16 |  |  |  |  | SRIM Stopping Power Unit = [MeV/(mg/cm2)]
17 | Ion |  |  | dE/dx Elec | dE/dx Nucl | dE/dx tot | Projected |  |  | Longitudinal |  |  | Lateral
18 | Energy |  | [MeV/u] | [MeV/(mg/cm2)] |  |  | Range |  | [um] | Straggling |  | [um] | Straggling |  | [um]
19
20 | 224.999 | eV | 1.0227e-05 | 0.00677 | 0.03708 | 0.04385 | 6 | A | 0.0006 | 13 | A | 0.0013 | 9 | A | 0.0009
| 249.999 | eV | 1.1364e-05 | 0.007136 | 0.03911 | 0.046246 | 7 | A | 0.0007 | 13 | A | 0.0013 | 10 | A | 0.001
| 274.999 | eV | 1.25e-05 | 0.007484 | 0.04102 | 0.048504 | 7 | A | 0.0007 | 14 | A | 0.0014 | 10 | A | 0.001
| 299.999 | eV | 1.3636e-05 | 0.007817 | 0.04283 | 0.050647 | 7 | A | 0.0007 | 14 | A | 0.0014 | 10 | A | 0.001
| 324.999 | eV | 1.4773e-05 | 0.008136 | 0.04454 | 0.052676 | 7 | A | 0.0007 | 15 | A | 0.0015 | 11 | A | 0.0011
| 349.999 | eV | 1.5909e-05 | 0.008444 | 0.04618 | 0.054624 | 8 | A | 0.0008 | 16 | A | 0.0016 | 11 | A | 0.0011
| 374.999 | eV | 1.7045e-05 | 0.00874 | 0.04774 | 0.05648 | 8 | A | 0.0008 | 16 | A | 0.0016 | 12 | A | 0.0012
| 399.999 | eV | 1.8182e-05 | 0.009027 | 0.04923 | 0.058257 | 8 | A | 0.0008 | 17 | A | 0.0017 | 12 | A | 0.0012
| 449.999 | eV | 2.0455e-05 | 0.009574 | 0.05205 | 0.061624 | 9 | A | 0.0009 | 17 | A | 0.0017 | 13 | A | 0.0013
| 499.999 | eV | 2.2727e-05 | 0.01009 | 0.05466 | 0.06475 | 9 | A | 0.0009 | 18 | A | 0.0018 | 13 | A | 0.0013
| 549.999 | eV | 2.5e-05 | 0.01058 | 0.0571 | 0.06768 | 10 | A | 0.001 | 19 | A | 0.0019 | 14 | A | 0.0014
| 599.999 | eV | 2.7273e-05 | 0.01106 | 0.05939 | 0.07045 | 10 | A | 0.001 | 20 | A | 0.002 | 14 | A | 0.0014
| 649.999 | eV | 2.9545e-05 | 0.01151 | 0.06155 | 0.07306 | 11 | A | 0.0011 | 21 | A | 0.0021 | 15 | A | 0.0015
| 699.999 | eV | 3.1818e-05 | 0.01194 | 0.0636 | 0.07554 | 11 | A | 0.0011 | 22 | A | 0.0022 | 16 | A | 0.0016
| 799.999 | eV | 3.6364e-05 | 0.01277 | 0.0674 | 0.08017 | 12 | A | 0.0012 | 23 | A | 0.0023 | 17 | A | 0.0017
| 899.999 | eV | 4.0909e-05 | 0.01354 | 0.07086 | 0.0844 | 13 | A | 0.0013 | 24 | A | 0.0024 | 18 | A | 0.0018
| 999.999 | eV | 4.5455e-05 | 0.01427 | 0.07404 | 0.08831 | 14 | A | 0.0014 | 26 | A | 0.0026 | 19 | A | 0.0019
| 1.1 | keV | 5e-05 | 0.01497 | 0.07698 | 0.09195 | 14 | A | 0.0014 | 27 | A | 0.0027 | 20 | A | 0.002
| 1.2 | keV | 5.4545e-05 | 0.01563 | 0.07972 | 0.09535 | 15 | A | 0.0015 | 28 | A | 0.0028 | 21 | A | 0.0021
| 1.3 | keV | 5.9091e-05 | 0.01627 | 0.08229 | 0.09856 | 16 | A | 0.0016 | 29 | A | 0.0029 | 21 | A | 0.0021
| 1.4 | keV | 6.3636e-05 | 0.01689 | 0.0847 | 0.10159 | 17 | A | 0.0017 | 31 | A | 0.0031 | 22 | A | 0.0022
| 1.5 | keV | 6.8182e-05 | 0.01748 | 0.08698 | 0.10446 | 17 | A | 0.0017 | 32 | A | 0.0032 | 23 | A | 0.0023
| 1.6 | keV | 7.2727e-05 | 0.01805 | 0.08913 | 0.10718 | 18 | A | 0.0018 | 33 | A | 0.0033 | 24 | A | 0.0024
| 1.7 | keV | 7.7273e-05 | 0.01861 | 0.09117 | 0.10978 | 19 | A | 0.0019 | 34 | A | 0.0034 | 25 | A | 0.0025
| 1.8 | keV | 8.1818e-05 | 0.01915 | 0.09311 | 0.11226 | 19 | A | 0.0019 | 35 | A | 0.0035 | 26 | A | 0.0026
| 2 | keV | 9.0909e-05 | 0.02018 | 0.09673 | 0.11691 | 21 | A | 0.0021 | 37 | A | 0.0037 | 27 | A | 0.0027
| 2.25 | keV | 0.00010227 | 0.02141 | 0.1008 | 0.12221 | 22 | A | 0.0022 | 40 | A | 0.004 | 29 | A | 0.0029
| 2.5 | keV | 0.00011364 | 0.02257 | 0.1045 | 0.12707 | 24 | A | 0.0024 | 42 | A | 0.0042 | 31 | A | 0.0031
| 2.75 | keV | 0.000125 | 0.02367 | 0.1079 | 0.13157 | 26 | A | 0.0026 | 44 | A | 0.0044 | 32 | A | 0.0032
| 3 | keV | 0.00013636 | 0.02472 | 0.111 | 0.13572 | 27 | A | 0.0027 | 47 | A | 0.0047 | 34 | A | 0.0034
| 3.25 | keV | 0.00014773 | 0.02573 | 0.1139 | 0.13963 | 29 | A | 0.0029 | 49 | A | 0.0049 | 36 | A | 0.0036
| 3.5 | keV | 0.00015909 | 0.0267 | 0.1165 | 0.1432 | 30 | A | 0.003 | 51 | A | 0.0051 | 37 | A | 0.0037
| 3.75 | keV | 0.00017045 | 0.02764 | 0.119 | 0.14664 | 31 | A | 0.0031 | 53 | A | 0.0053 | 39 | A | 0.0039
| 4 | keV | 0.00018182 | 0.02854 | 0.1213 | 0.14984 | 33 | A | 0.0033 | 55 | A | 0.0055 | 40 | A | 0.004
| 4.5 | keV | 0.00020455 | 0.03028 | 0.1255 | 0.15578 | 36 | A | 0.0036 | 59 | A | 0.0059 | 44 | A | 0.0044
| 5 | keV | 0.00022727 | 0.03191 | 0.1293 | 0.16121 | 38 | A | 0.0038 | 63 | A | 0.0063 | 46 | A | 0.0046
| 5.5 | keV | 0.00025 | 0.03347 | 0.1326 | 0.16607 | 41 | A | 0.0041 | 67 | A | 0.0067 | 49 | A | 0.0049
| 6 | keV | 0.00027273 | 0.03496 | 0.1356 | 0.17056 | 44 | A | 0.0044 | 71 | A | 0.0071 | 52 | A | 0.0052
| 6.5 | keV | 0.00029545 | 0.03639 | 0.1384 | 0.17479 | 46 | A | 0.0046 | 74 | A | 0.0074 | 55 | A | 0.0055
| 7 | keV | 0.00031818 | 0.03776 | 0.1409 | 0.17866 | 49 | A | 0.0049 | 78 | A | 0.0078 | 58 | A | 0.0058
| 8 | keV | 0.00036364 | 0.04037 | 0.1453 | 0.18567 | 54 | A | 0.0054 | 85 | A | 0.0085 | 63 | A | 0.0063
| 9 | keV | 0.00040909 | 0.04282 | 0.1491 | 0.19192 | 59 | A | 0.0059 | 92 | A | 0.0092 | 68 | A | 0.0068
| 10 | keV | 0.00045455 | 0.04513 | 0.1524 | 0.19753 | 64 | A | 0.0064 | 98 | A | 0.0098 | 73 | A | 0.0073
| 11 | keV | 0.0005 | 0.04734 | 0.1553 | 0.20264 | 69 | A | 0.0069 | 105 | A | 0.0105 | 78 | A | 0.0078
| 12 | keV | 0.00054545 | 0.04944 | 0.1578 | 0.20724 | 74 | A | 0.0074 | 111 | A | 0.0111 | 82 | A | 0.0082
| 13 | keV | 0.00059091 | 0.05146 | 0.16 | 0.21146 | 79 | A | 0.0079 | 118 | A | 0.0118 | 87 | A | 0.0087
| 14 | keV | 0.00063636 | 0.0534 | 0.162 | 0.2154 | 83 | A | 0.0083 | 124 | A | 0.0124 | 92 | A | 0.0092
| 15 | keV | 0.00068182 | 0.05528 | 0.1638 | 0.21908 | 88 | A | 0.0088 | 130 | A | 0.013 | 96 | A | 0.0096
| 16 | keV | 0.00072727 | 0.05709 | 0.1653 | 0.22239 | 93 | A | 0.0093 | 136 | A | 0.0136 | 101 | A | 0.0101
| 17 | keV | 0.00077273 | 0.05885 | 0.1668 | 0.22565 | 98 | A | 0.0098 | 142 | A | 0.0142 | 105 | A | 0.0105
| 18 | keV | 0.00081818 | 0.06055 | 0.168 | 0.22855 | 102 | A | 0.0102 | 148 | A | 0.0148 | 110 | A | 0.011
| 20 | keV | 0.00090909 | 0.06383 | 0.1702 | 0.23403 | 112 | A | 0.0112 | 159 | A | 0.0159 | 119 | A | 0.0119
| 22.5 | keV | 0.0010227 | 0.0677 | 0.1724 | 0.2401 | 124 | A | 0.0124 | 174 | A | 0.0174 | 129 | A | 0.0129
| 25 | keV | 0.0011364 | 0.07136 | 0.1741 | 0.24546 | 135 | A | 0.0135 | 188 | A | 0.0188 | 140 | A | 0.014
| 27.5 | keV | 0.00125 | 0.07484 | 0.1754 | 0.25024 | 147 | A | 0.0147 | 201 | A | 0.0201 | 150 | A | 0.015
| 30 | keV | 0.0013636 | 0.07817 | 0.1764 | 0.25457 | 159 | A | 0.0159 | 215 | A | 0.0215 | 161 | A | 0.0161
| 32.5 | keV | 0.0014773 | 0.08136 | 0.1771 | 0.25846 | 171 | A | 0.0171 | 229 | A | 0.0229 | 171 | A | 0.0171
| 35 | keV | 0.0015909 | 0.08444 | 0.1777 | 0.26214 | 182 | A | 0.0182 | 242 | A | 0.0242 | 181 | A | 0.0181
| 37.5 | keV | 0.0017045 | 0.0874 | 0.178 | 0.2654 | 194 | A | 0.0194 | 255 | A | 0.0255 | 191 | A | 0.0191
| 40 | keV | 0.0018182 | 0.09027 | 0.1782 | 0.26847 | 206 | A | 0.0206 | 268 | A | 0.0268 | 201 | A | 0.0201
| 45 | keV | 0.0020455 | 0.09626 | 0.1783 | 0.27456 | 230 | A | 0.023 | 294 | A | 0.0294 | 221 | A | 0.0221
| 50 | keV | 0.0022727 | 0.1041 | 0.178 | 0.2821 | 254 | A | 0.0254 | 320 | A | 0.032 | 240 | A | 0.024
| 55 | keV | 0.0025 | 0.1116 | 0.1775 | 0.2891 | 278 | A | 0.0278 | 345 | A | 0.0345 | 259 | A | 0.0259
| 60 | keV | 0.0027273 | 0.1186 | 0.1767 | 0.2953 | 302 | A | 0.0302 | 370 | A | 0.037 | 277 | A | 0.0277
| 65 | keV | 0.0029545 | 0.1251 | 0.1758 | 0.3009 | 326 | A | 0.0326 | 394 | A | 0.0394 | 295 | A | 0.0295
| 70 | keV | 0.0031818 | 0.131 | 0.1748 | 0.3058 | 350 | A | 0.035 | 418 | A | 0.0418 | 313 | A | 0.0313
| 80 | keV | 0.0036364 | 0.1414 | 0.1726 | 0.314 | 399 | A | 0.0399 | 466 | A | 0.0466 | 349 | A | 0.0349
| 90 | keV | 0.0040909 | 0.1505 | 0.1701 | 0.3206 | 448 | A | 0.0448 | 513 | A | 0.0513 | 383 | A | 0.0383
| 100 | keV | 0.0045455 | 0.1587 | 0.1676 | 0.3263 | 499 | A | 0.0499 | 559 | A | 0.0559 | 417 | A | 0.0417
| 110 | keV | 0.005 | 0.1665 | 0.165 | 0.3315 | 550 | A | 0.055 | 603 | A | 0.0603 | 452 | A | 0.0452
| 120 | keV | 0.0054545 | 0.1739 | 0.1624 | 0.3363 | 602 | A | 0.0602 | 647 | A | 0.0647 | 486 | A | 0.0486
| 130 | keV | 0.0059091 | 0.1813 | 0.1599 | 0.3412 | 654 | A | 0.0654 | 690 | A | 0.069 | 520 | A | 0.052
| 140 | keV | 0.0063636 | 0.1885 | 0.1574 | 0.3459 | 707 | A | 0.0707 | 733 | A | 0.0733 | 554 | A | 0.0554
| 150 | keV | 0.0068182 | 0.1958 | 0.1549 | 0.3507 | 760 | A | 0.076 | 776 | A | 0.0776 | 587 | A | 0.0587
| 160 | keV | 0.0072727 | 0.2032 | 0.1525 | 0.3557 | 813 | A | 0.0813 | 818 | A | 0.0818 | 620 | A | 0.062
| 170 | keV | 0.0077273 | 0.2106 | 0.1502 | 0.3608 | 867 | A | 0.0867 | 859 | A | 0.0859 | 653 | A | 0.0653
| 180 | keV | 0.0081818 | 0.218 | 0.1479 | 0.3659 | 921 | A | 0.0921 | 900 | A | 0.09 | 685 | A | 0.0685
| 200 | keV | 0.0090909 | 0.2333 | 0.1436 | 0.3769 | 1031 | A | 0.1031 | 978 | A | 0.0978 | 749 | A | 0.0749
| 225 | keV | 0.010227 | 0.2527 | 0.1385 | 0.3912 | 1167 | A | 0.1167 | 1073 | A | 0.1073 | 827 | A | 0.0827
| 250 | keV | 0.011364 | 0.2727 | 0.1338 | 0.4065 | 1304 | A | 0.1304 | 1164 | A | 0.1164 | 902 | A | 0.0902
| 275 | keV | 0.0125 | 0.293 | 0.1295 | 0.4225 | 1441 | A | 0.1441 | 1251 | A | 0.1251 | 975 | A | 0.0975
| 300 | keV | 0.013636 | 0.3135 | 0.1255 | 0.439 | 1577 | A | 0.1577 | 1334 | A | 0.1334 | 1045 | A | 0.1045
| 325 | keV | 0.014773 | 0.3343 | 0.1217 | 0.456 | 1712 | A | 0.1712 | 1413 | A | 0.1413 | 1113 | A | 0.1113
| 350 | keV | 0.015909 | 0.3552 | 0.1182 | 0.4734 | 1846 | A | 0.1846 | 1488 | A | 0.1488 | 1177 | A | 0.1177
| 375 | keV | 0.017045 | 0.3762 | 0.1149 | 0.4911 | 1978 | A | 0.1978 | 1560 | A | 0.156 | 1240 | A | 0.124
| 400 | keV | 0.018182 | 0.3972 | 0.1118 | 0.509 | 2109 | A | 0.2109 | 1628 | A | 0.1628 | 1300 | A | 0.13
| 450 | keV | 0.020455 | 0.4392 | 0.1062 | 0.5454 | 2367 | A | 0.2367 | 1753 | A | 0.1753 | 1414 | A | 0.1414
| 500 | keV | 0.022727 | 0.481 | 0.1013 | 0.5823 | 2619 | A | 0.2619 | 1868 | A | 0.1868 | 1520 | A | 0.152
| 550 | keV | 0.025 | 0.5223 | 0.09681 | 0.61911 | 2865 | A | 0.2865 | 1972 | A | 0.1972 | 1618 | A | 0.1618
| 600 | keV | 0.027273 | 0.5632 | 0.09279 | 0.65599 | 3105 | A | 0.3105 | 2068 | A | 0.2068 | 1710 | A | 0.171
| 650 | keV | 0.029545 | 0.6035 | 0.08915 | 0.69265 | 3338 | A | 0.3338 | 2155 | A | 0.2155 | 1795 | A | 0.1795
| 700 | keV | 0.031818 | 0.6433 | 0.08583 | 0.72913 | 3566 | A | 0.3566 | 2236 | A | 0.2236 | 1875 | A | 0.1875
| 800 | keV | 0.036364 | 0.7211 | 0.07999 | 0.80109 | 4006 | A | 0.4006 | 2379 | A | 0.2379 | 2022 | A | 0.2022
| 900 | keV | 0.040909 | 0.7967 | 0.075 | 0.8717 | 4425 | A | 0.4425 | 2502 | A | 0.2502 | 2152 | A | 0.2152
| 1 | MeV | 0.045455 | 0.8702 | 0.0707 | 0.9409 | 4825 | A | 0.4825 | 2609 | A | 0.2609 | 2269 | A | 0.2269
| 1.1 | MeV | 0.05 | 0.9416 | 0.06693 | 1.0085 | 5209 | A | 0.5209 | 2703 | A | 0.2703 | 2375 | A | 0.2375
| 1.2 | MeV | 0.054545 | 1.011 | 0.0636 | 1.0746 | 5577 | A | 0.5577 | 2787 | A | 0.2787 | 2471 | A | 0.2471
| 1.3 | MeV | 0.059091 | 1.079 | 0.06063 | 1.1396 | 5932 | A | 0.5932 | 2862 | A | 0.2862 | 2559 | A | 0.2559
| 1.4 | MeV | 0.063636 | 1.145 | 0.05797 | 1.203 | 6273 | A | 0.6273 | 2929 | A | 0.2929 | 2640 | A | 0.264
| 1.5 | MeV | 0.068182 | 1.209 | 0.05557 | 1.2646 | 6603 | A | 0.6603 | 2989 | A | 0.2989 | 2714 | A | 0.2714
| 1.6 | MeV | 0.072727 | 1.272 | 0.05338 | 1.3254 | 6922 | A | 0.6922 | 3044 | A | 0.3044 | 2784 | A | 0.2784
| 1.7 | MeV | 0.077273 | 1.333 | 0.05138 | 1.3844 | 7231 | A | 0.7231 | 3095 | A | 0.3095 | 2849 | A | 0.2849
| 1.8 | MeV | 0.081818 | 1.392 | 0.04955 | 1.4415 | 7531 | A | 0.7531 | 3141 | A | 0.3141 | 2909 | A | 0.2909
| 2 | MeV | 0.090909 | 1.507 | 0.0463 | 1.5533 | 8106 | A | 0.8106 | 3222 | A | 0.3222 | 3019 | A | 0.3019
| 2.25 | MeV | 0.10227 | 1.643 | 0.04287 | 1.6859 | 8784 | A | 0.8784 | 3309 | A | 0.3309 | 3140 | A | 0.314
| 2.5 | MeV | 0.11364 | 1.771 | 0.03996 | 1.811 | 9424 | A | 0.9424 | 3382 | A | 0.3382 | 3245 | A | 0.3245
| 2.75 | MeV | 0.125 | 1.891 | 0.03747 | 1.9285 | 1 | um | 1 | 3444 | A | 0.3444 | 3339 | A | 0.3339
| 3 | MeV | 0.13636 | 2.003 | 0.03531 | 2.0383 | 1.06 | um | 1.06 | 3499 | A | 0.3499 | 3423 | A | 0.3423
| 3.25 | MeV | 0.14773 | 2.109 | 0.03342 | 2.1424 | 1.12 | um | 1.12 | 3547 | A | 0.3547 | 3499 | A | 0.3499
| 3.5 | MeV | 0.15909 | 2.208 | 0.03174 | 2.2397 | 1.17 | um | 1.17 | 3589 | A | 0.3589 | 3568 | A | 0.3568
| 3.75 | MeV | 0.17045 | 2.302 | 0.03024 | 2.3322 | 1.22 | um | 1.22 | 3628 | A | 0.3628 | 3632 | A | 0.3632
| 4 | MeV | 0.18182 | 2.389 | 0.02889 | 2.4179 | 1.27 | um | 1.27 | 3662 | A | 0.3662 | 3690 | A | 0.369
| 4.5 | MeV | 0.20455 | 2.549 | 0.02656 | 2.5756 | 1.37 | um | 1.37 | 3724 | A | 0.3724 | 3796 | A | 0.3796
| 5 | MeV | 0.22727 | 2.69 | 0.02461 | 2.7146 | 1.46 | um | 1.46 | 3776 | A | 0.3776 | 3890 | A | 0.389
| 5.5 | MeV | 0.25 | 2.816 | 0.02296 | 2.839 | 1.55 | um | 1.55 | 3821 | A | 0.3821 | 3973 | A | 0.3973
| 6 | MeV | 0.27273 | 2.927 | 0.02154 | 2.9485 | 1.63 | um | 1.63 | 3861 | A | 0.3861 | 4048 | A | 0.4048
| 6.5 | MeV | 0.29545 | 3.027 | 0.0203 | 3.0473 | 1.71 | um | 1.71 | 3896 | A | 0.3896 | 4117 | A | 0.4117
| 7 | MeV | 0.31818 | 3.116 | 0.01921 | 3.1352 | 1.79 | um | 1.79 | 3928 | A | 0.3928 | 4181 | A | 0.4181
| 8 | MeV | 0.36364 | 3.267 | 0.01738 | 3.2844 | 1.95 | um | 1.95 | 3987 | A | 0.3987 | 4296 | A | 0.4296
| 9 | MeV | 0.40909 | 3.389 | 0.01589 | 3.4049 | 2.1 | um | 2.1 | 4037 | A | 0.4037 | 4397 | A | 0.4397
| 10 | MeV | 0.45455 | 3.488 | 0.01466 | 3.5027 | 2.24 | um | 2.24 | 4082 | A | 0.4082 | 4489 | A | 0.4489
| 11 | MeV | 0.5 | 3.569 | 0.01362 | 3.5826 | 2.39 | um | 2.39 | 4122 | A | 0.4122 | 4573 | A | 0.4573
| 12 | MeV | 0.54545 | 3.634 | 0.01274 | 3.6467 | 2.53 | um | 2.53 | 4158 | A | 0.4158 | 4651 | A | 0.4651
| 13 | MeV | 0.59091 | 3.688 | 0.01197 | 3.7 | 2.66 | um | 2.66 | 4191 | A | 0.4191 | 4724 | A | 0.4724
| 14 | MeV | 0.63636 | 3.731 | 0.01129 | 3.7423 | 2.8 | um | 2.8 | 4222 | A | 0.4222 | 4793 | A | 0.4793
| 15 | MeV | 0.68182 | 3.766 | 0.0107 | 3.7767 | 2.94 | um | 2.94 | 4251 | A | 0.4251 | 4858 | A | 0.4858
| 16 | MeV | 0.72727 | 3.794 | 0.01017 | 3.8042 | 3.07 | um | 3.07 | 4279 | A | 0.4279 | 4921 | A | 0.4921
| 17 | MeV | 0.77273 | 3.815 | 0.009692 | 3.8247 | 3.2 | um | 3.2 | 4305 | A | 0.4305 | 4981 | A | 0.4981
| 18 | MeV | 0.81818 | 3.831 | 0.009262 | 3.8403 | 3.34 | um | 3.34 | 4330 | A | 0.433 | 5038 | A | 0.5038
| 20 | MeV | 0.90909 | 3.851 | 0.008516 | 3.8595 | 3.6 | um | 3.6 | 4386 | A | 0.4386 | 5149 | A | 0.5149
| 22.5 | MeV | 1.0227 | 3.856 | 0.007749 | 3.8637 | 3.93 | um | 3.93 | 4455 | A | 0.4455 | 5279 | A | 0.5279
| 25 | MeV | 1.1364 | 3.847 | 0.007119 | 3.8541 | 4.26 | um | 4.26 | 4521 | A | 0.4521 | 5402 | A | 0.5402
| 27.5 | MeV | 1.25 | 3.827 | 0.00659 | 3.8336 | 4.6 | um | 4.6 | 4585 | A | 0.4585 | 5521 | A | 0.5521
| 30 | MeV | 1.3636 | 3.8 | 0.00614 | 3.8061 | 4.93 | um | 4.93 | 4646 | A | 0.4646 | 5636 | A | 0.5636
| 32.5 | MeV | 1.4773 | 3.768 | 0.005752 | 3.7738 | 5.27 | um | 5.27 | 4707 | A | 0.4707 | 5748 | A | 0.5748
| 35 | MeV | 1.5909 | 3.733 | 0.005414 | 3.7384 | 5.61 | um | 5.61 | 4766 | A | 0.4766 | 5858 | A | 0.5858
| 37.5 | MeV | 1.7045 | 3.695 | 0.005116 | 3.7001 | 5.96 | um | 5.96 | 4825 | A | 0.4825 | 5966 | A | 0.5966
| 40 | MeV | 1.8182 | 3.655 | 0.004852 | 3.6599 | 6.31 | um | 6.31 | 4883 | A | 0.4883 | 6073 | A | 0.6073
| 45 | MeV | 2.0455 | 3.58 | 0.004402 | 3.5844 | 7.02 | um | 7.02 | 5049 | A | 0.5049 | 6285 | A | 0.6285
| 50 | MeV | 2.2727 | 3.512 | 0.004034 | 3.516 | 7.75 | um | 7.75 | 5213 | A | 0.5213 | 6495 | A | 0.6495
| 55 | MeV | 2.5 | 3.427 | 0.003727 | 3.4307 | 8.49 | um | 8.49 | 5378 | A | 0.5378 | 6705 | A | 0.6705
| 60 | MeV | 2.7273 | 3.348 | 0.003466 | 3.3515 | 9.25 | um | 9.25 | 5543 | A | 0.5543 | 6915 | A | 0.6915
| 65 | MeV | 2.9545 | 3.272 | 0.003241 | 3.2752 | 10.03 | um | 10.03 | 5710 | A | 0.571 | 7126 | A | 0.7126
| 70 | MeV | 3.1818 | 3.199 | 0.003046 | 3.202 | 10.82 | um | 10.82 | 5879 | A | 0.5879 | 7340 | A | 0.734
| 80 | MeV | 3.6364 | 3.063 | 0.002722 | 3.0657 | 12.47 | um | 12.47 | 6436 | A | 0.6436 | 7775 | A | 0.7775
| 90 | MeV | 4.0909 | 2.939 | 0.002464 | 2.9415 | 14.19 | um | 14.19 | 6989 | A | 0.6989 | 8221 | A | 0.8221
| 100 | MeV | 4.5455 | 2.828 | 0.002254 | 2.8303 | 15.98 | um | 15.98 | 7542 | A | 0.7542 | 8680 | A | 0.868
| 110 | MeV | 5 | 2.727 | 0.002079 | 2.7291 | 17.84 | um | 17.84 | 8096 | A | 0.8096 | 9153 | A | 0.9153
| 120 | MeV | 5.4545 | 2.636 | 0.00193 | 2.6379 | 19.76 | um | 19.76 | 8650 | A | 0.865 | 9638 | A | 0.9638
| 130 | MeV | 5.9091 | 2.552 | 0.001803 | 2.5538 | 21.75 | um | 21.75 | 9207 | A | 0.9207 | 1.01 | um | 1.01
| 140 | MeV | 6.3636 | 2.475 | 0.001692 | 2.4767 | 23.81 | um | 23.81 | 9765 | A | 0.9765 | 1.06 | um | 1.06
| 150 | MeV | 6.8182 | 2.404 | 0.001595 | 2.4056 | 25.92 | um | 25.92 | 1.03 | um | 1.03 | 1.12 | um | 1.12
| 160 | MeV | 7.2727 | 2.338 | 0.001509 | 2.3395 | 28.1 | um | 28.1 | 1.09 | um | 1.09 | 1.17 | um | 1.17
| 170 | MeV | 7.7273 | 2.276 | 0.001432 | 2.2774 | 30.34 | um | 30.34 | 1.15 | um | 1.15 | 1.23 | um | 1.23
| 180 | MeV | 8.1818 | 2.219 | 0.001364 | 2.2204 | 32.64 | um | 32.64 | 1.2 | um | 1.2 | 1.28 | um | 1.28
| 200 | MeV | 9.0909 | 2.113 | 0.001245 | 2.1142 | 37.41 | um | 37.41 | 1.4 | um | 1.4 | 1.4 | um | 1.4
| 225 | MeV | 10.2273 | 1.997 | 0.001125 | 1.9981 | 43.7 | um | 43.7 | 1.68 | um | 1.68 | 1.55 | um | 1.55
| 250 | MeV | 11.3636 | 1.894 | 0.001026 | 1.895 | 50.34 | um | 50.34 | 1.95 | um | 1.95 | 1.71 | um | 1.71
| 275 | MeV | 12.5 | 1.802 | 0.0009449 | 1.8029 | 57.34 | um | 57.34 | 2.21 | um | 2.21 | 1.87 | um | 1.87
| 300 | MeV | 13.6364 | 1.718 | 0.000876 | 1.7189 | 64.68 | um | 64.68 | 2.47 | um | 2.47 | 2.04 | um | 2.04
| 325 | MeV | 14.7727 | 1.642 | 0.000817 | 1.6428 | 72.37 | um | 72.37 | 2.73 | um | 2.73 | 2.22 | um | 2.22
| 350 | MeV | 15.9091 | 1.573 | 0.0007659 | 1.5738 | 80.42 | um | 80.42 | 2.98 | um | 2.98 | 2.4 | um | 2.4
| 375 | MeV | 17.0455 | 1.509 | 0.0007211 | 1.5097 | 88.8 | um | 88.8 | 3.23 | um | 3.23 | 2.59 | um | 2.59
| 400 | MeV | 18.1818 | 1.45 | 0.0006815 | 1.4507 | 97.54 | um | 97.54 | 3.49 | um | 3.49 | 2.79 | um | 2.79
| 450 | MeV | 20.4545 | 1.346 | 0.0006146 | 1.3466 | 116.04 | um | 116.04 | 4.41 | um | 4.41 | 3.21 | um | 3.21
| 500 | MeV | 22.7273 | 1.257 | 0.0005603 | 1.2576 | 135.92 | um | 135.92 | 5.28 | um | 5.28 | 3.65 | um | 3.65
| 550 | MeV | 25 | 1.181 | 0.0005153 | 1.1815 | 157.14 | um | 157.14 | 6.13 | um | 6.13 | 4.11 | um | 4.11
| 600 | MeV | 27.2727 | 1.116 | 0.0004772 | 1.1165 | 179.67 | um | 179.67 | 6.96 | um | 6.96 | 4.6 | um | 4.6
| 650 | MeV | 29.5455 | 1.061 | 0.0004447 | 1.0614 | 203.44 | um | 203.44 | 7.79 | um | 7.79 | 5.12 | um | 5.12
| 700 | MeV | 31.8182 | 1.008 | 0.0004165 | 1.0084 | 228.46 | um | 228.46 | 8.61 | um | 8.61 | 5.65 | um | 5.65
| 800 | MeV | 36.3636 | 0.9166 | 0.0003701 | 0.91697 | 282.28 | um | 282.28 | 11.6 | um | 11.6 | 6.8 | um | 6.8
| 900 | MeV | 40.9091 | 0.8428 | 0.0003334 | 0.84313 | 341.14 | um | 341.14 | 14.38 | um | 14.38 | 8.03 | um | 8.03
| 1 | GeV | 45.4545 | 0.7816 | 0.0003037 | 0.7819 | 404.88 | um | 404.88 | 17.09 | um | 17.09 | 9.36 | um | 9.36
| 1.1 | GeV | 50 | 0.7301 | 0.000279 | 0.73038 | 473.37 | um | 473.37 | 19.76 | um | 19.76 | 10.78 | um | 10.78
| 1.2 | GeV | 54.5455 | 0.686 | 0.0002582 | 0.68626 | 546.47 | um | 546.47 | 22.43 | um | 22.43 | 12.28 | um | 12.28
| 1.3 | GeV | 59.0909 | 0.6479 | 0.0002404 | 0.64814 | 624.07 | um | 624.07 | 25.1 | um | 25.1 | 13.86 | um | 13.86
| 1.4 | GeV | 63.6364 | 0.6145 | 0.000225 | 0.61473 | 706.06 | um | 706.06 | 27.79 | um | 27.79 | 15.52 | um | 15.52
| 1.5 | GeV | 68.1818 | 0.5851 | 0.0002116 | 0.58531 | 792.34 | um | 792.34 | 30.51 | um | 30.51 | 17.25 | um | 17.25
| 1.6 | GeV | 72.7273 | 0.5589 | 0.0001997 | 0.5591 | 882.81 | um | 882.81 | 33.24 | um | 33.24 | 19.06 | um | 19.06
| 1.7 | GeV | 77.2727 | 0.5355 | 0.0001892 | 0.53569 | 977.38 | um | 977.38 | 36 | um | 36 | 20.95 | um | 20.95
| 1.8 | GeV | 81.8182 | 0.5143 | 0.0001798 | 0.51448 | 1.08 | mm | 1080 | 38.78 | um | 38.78 | 22.9 | um | 22.9
| 2 | GeV | 90.9091 | 0.4778 | 0.0001636 | 0.47796 | 1.28 | mm | 1280 | 49.07 | um | 49.07 | 27.01 | um | 27.01
| 2.25 | GeV | 102.2727 | 0.4403 | 0.0001472 | 0.44045 | 1.57 | mm | 1570 | 63.63 | um | 63.63 | 32.51 | um | 32.51
| 2.5 | GeV | 113.6364 | 0.4097 | 0.0001339 | 0.40983 | 1.87 | mm | 1870 | 77.25 | um | 77.25 | 38.39 | um | 38.39
| 2.75 | GeV | 125 | 0.3842 | 0.0001229 | 0.38432 | 2.2 | mm | 2200 | 90.39 | um | 90.39 | 44.62 | um | 44.62
| 3 | GeV | 136.3636 | 0.3626 | 0.0001136 | 0.36271 | 2.54 | mm | 2540 | 103.28 | um | 103.28 | 51.19 | um | 51.19
| 3.25 | GeV | 147.7273 | 0.344 | 0.0001057 | 0.34411 | 2.91 | mm | 2910 | 116.02 | um | 116.02 | 58.07 | um | 58.07
| 3.5 | GeV | 159.0909 | 0.3279 | 9.886e-05 | 0.328 | 3.3 | mm | 3300 | 128.67 | um | 128.67 | 65.24 | um | 65.24
| 3.75 | GeV | 170.4545 | 0.3139 | 9.289e-05 | 0.31399 | 3.7 | mm | 3700 | 141.27 | um | 141.27 | 72.69 | um | 72.69
| 4 | GeV | 181.8182 | 0.3014 | 8.763e-05 | 0.30149 | 4.12 | mm | 4120 | 153.84 | um | 153.84 | 80.4 | um | 80.4
| 4.5 | GeV | 204.5455 | 0.2805 | 7.878e-05 | 0.28058 | 5.01 | mm | 5010 | 199.77 | um | 199.77 | 96.55 | um | 96.55
| 5 | GeV | 227.2727 | 0.2635 | 7.161e-05 | 0.26357 | 5.96 | mm | 5960 | 241.91 | um | 241.91 | 113.58 | um | 113.58
| 5.5 | GeV | 250 | 0.2495 | 6.569e-05 | 0.24957 | 6.97 | mm | 6970 | 281.93 | um | 281.93 | 131.38 | um | 131.38
| 6 | GeV | 272.7273 | 0.2377 | 6.07e-05 | 0.23776 | 8.03 | mm | 8030 | 320.57 | um | 320.57 | 149.88 | um | 149.88
| 6.5 | GeV | 295.4545 | 0.2278 | 5.645e-05 | 0.22786 | 9.14 | mm | 9140 | 358.21 | um | 358.21 | 169 | um | 169
| 7 | GeV | 318.1818 | 0.2192 | 5.277e-05 | 0.21925 | 10.3 | mm | 10300 | 395.06 | um | 395.06 | 188.67 | um | 188.67
| 8 | GeV | 363.6364 | 0.2052 | 4.674e-05 | 0.20525 | 12.74 | mm | 12740 | 526.71 | um | 526.71 | 229.42 | um | 229.42
| 9 | GeV | 409.0909 | 0.1943 | 4.199e-05 | 0.19434 | 15.34 | mm | 15340 | 643.8 | um | 643.8 | 271.71 | um | 271.71
| 10 | GeV | 454.5455 | 0.1857 | 3.814e-05 | 0.18574 | 18.06 | mm | 18060 | 752.41 | um | 752.41 | 315.2 | um | 315.2
| 11 | GeV | 500 | 0.1787 | 3.497e-05 | 0.17873 | 20.9 | mm | 20900 | 855.13 | um | 855.13 | 359.61 | um | 359.61
| 12 | GeV | 545.4545 | 0.1729 | 3.23e-05 | 0.17293 | 23.85 | mm | 23850 | 953.31 | um | 953.31 | 404.7 | um | 404.7
| 13 | GeV | 590.9091 | 0.1681 | 3.002e-05 | 0.16813 | 26.88 | mm | 26880 | 1.05 | mm | 1050 | 450.28 | um | 450.28
| 14 | GeV | 636.3636 | 0.1641 | 2.806e-05 | 0.16413 | 30 | mm | 30000 | 1.14 | mm | 1140 | 496.2 | um | 496.2
| 15 | GeV | 681.8182 | 0.1606 | 2.634e-05 | 0.16063 | 33.19 | mm | 33190 | 1.23 | mm | 1230 | 542.31 | um | 542.31
| 16 | GeV | 727.2727 | 0.1577 | 2.483e-05 | 0.15772 | 36.44 | mm | 36440 | 1.31 | mm | 1310 | 588.52 | um | 588.52
| 17 | GeV | 772.7273 | 0.1552 | 2.349e-05 | 0.15522 | 39.75 | mm | 39750 | 1.4 | mm | 1400 | 634.73 | um | 634.73
| 18 | GeV | 818.1818 | 0.153 | 2.229e-05 | 0.15302 | 43.11 | mm | 43110 | 1.48 | mm | 1480 | 680.86 | um | 680.86
| 20 | GeV | 909.0909 | 0.1494 | 2.024e-05 | 0.14942 | 49.96 | mm | 49960 | 1.77 | mm | 1770 | 772.67 | um | 772.67
228 | 22 | GeV | 1000 | 0.1467 | 1.855e-05 | 0.14672 | 56.95 | mm | 56950 | 2.03 | mm | 2030 | 863.54 | um | 863.54

## srim22Na_C
1 | 2 | 3 | 4 | 5 | 6 | 7 | 8 | 9 | 10 | 11 | 12 | 13 | 14 | 15 | 16
2 | "SRIMfit"data table | [9 empty] | please fill in |  | from SRIM output
3 | SRIM ver= | SRIM-2013.00 |  | Gas? |  | == Target Composition == |  |  |  |  | please change in |  | for appropriate value/formula
4 | Ion Z= | 11 |  |  | Atom | Atom | Atomic | Mass |  | Multiply Stopping by ; for Stopping Units
5 | Ion A= | 22 | amu |  | Name | Numb | [%] | [%] | unitID | Cnv. Factor |  |  |  | ThisWSname | srim22Na_C
6 | Target= | C | short name |  | C | 6 | 100 | 100 | 1 | 22.529 | eV / Angstrom |  |  | Corded | Ayoshida.RIKEN 2017.11
7 |  | Carbon | [6 empty] | 2 | 225.29 | keV / micron
8 | Trg.Dens= | 2.253 | g/cm3 | [5 empty] | 3 | 225.29 | MeV / mm
9 |  | 1.1296e+23 | atoms/cm3 | [5 empty] | 4 | 1 | keV / (ug/cm2)
10 | BraggCrct= | 0% | [6 empty] | 5 | 1 | MeV / (mg/cm2)
11 |  | row# | SRIM E range | [5 empty] | 6 | 1000 | keV / (mg/cm2)
12 | Emin= | 20 | 0.22 | 10eV/A |  |  |  |  | 7 | 19.945 | eV / (1E15 atoms/cm2)
13 | Emax= | 228 | 22000000 | 1GeV/A |  |  |  |  | 8 | 0.15856 | L.S.S. reduced unit
14 | if Gas; Ptbl = |  | Pa |  |  |  | 100 | 100 | 0 | == 5 : MeV/(mg/cm2)
15 | if Gas; Ttbl = |  | degC
16 |  |  |  |  | SRIM Stopping Power Unit = [MeV/(mg/cm2)]
17 | Ion |  |  | dE/dx Elec | dE/dx Nucl | dE/dx tot | Projected |  |  | Longitudinal |  |  | Lateral
18 | Energy |  | [MeV/u] | [MeV/(mg/cm2)] |  |  | Range |  | [um] | Straggling |  | [um] | Straggling |  | [um]
19
20 | 224.999 | eV | 1.0227e-05 | 0.08497 | 0.9839 | 1.0689 | 12 | A | 0.0012 | 6 | A | 0.0006 | 4 | A | 0.0004
| 249.999 | eV | 1.1364e-05 | 0.08956 | 1.023 | 1.1126 | 12 | A | 0.0012 | 6 | A | 0.0006 | 4 | A | 0.0004
| 274.999 | eV | 1.25e-05 | 0.09393 | 1.059 | 1.1529 | 13 | A | 0.0013 | 6 | A | 0.0006 | 5 | A | 0.0005
| 299.999 | eV | 1.3636e-05 | 0.09811 | 1.093 | 1.1911 | 14 | A | 0.0014 | 7 | A | 0.0007 | 5 | A | 0.0005
| 324.999 | eV | 1.4773e-05 | 0.1021 | 1.123 | 1.2251 | 14 | A | 0.0014 | 7 | A | 0.0007 | 5 | A | 0.0005
| 349.999 | eV | 1.5909e-05 | 0.106 | 1.152 | 1.258 | 15 | A | 0.0015 | 7 | A | 0.0007 | 5 | A | 0.0005
| 374.999 | eV | 1.7045e-05 | 0.1097 | 1.179 | 1.2887 | 16 | A | 0.0016 | 8 | A | 0.0008 | 6 | A | 0.0006
| 399.999 | eV | 1.8182e-05 | 0.1133 | 1.205 | 1.3183 | 16 | A | 0.0016 | 8 | A | 0.0008 | 6 | A | 0.0006
| 449.999 | eV | 2.0455e-05 | 0.1202 | 1.251 | 1.3712 | 17 | A | 0.0017 | 8 | A | 0.0008 | 6 | A | 0.0006
| 499.999 | eV | 2.2727e-05 | 0.1267 | 1.293 | 1.4197 | 19 | A | 0.0019 | 9 | A | 0.0009 | 6 | A | 0.0006
| 549.999 | eV | 2.5e-05 | 0.1328 | 1.33 | 1.4628 | 20 | A | 0.002 | 9 | A | 0.0009 | 7 | A | 0.0007
| 599.999 | eV | 2.7273e-05 | 0.1387 | 1.365 | 1.5037 | 21 | A | 0.0021 | 10 | A | 0.001 | 7 | A | 0.0007
| 649.999 | eV | 2.9545e-05 | 0.1444 | 1.396 | 1.5404 | 22 | A | 0.0022 | 10 | A | 0.001 | 7 | A | 0.0007
| 699.999 | eV | 3.1818e-05 | 0.1499 | 1.425 | 1.5749 | 23 | A | 0.0023 | 10 | A | 0.001 | 8 | A | 0.0008
| 799.999 | eV | 3.6364e-05 | 0.1602 | 1.477 | 1.6372 | 25 | A | 0.0025 | 11 | A | 0.0011 | 8 | A | 0.0008
| 899.999 | eV | 4.0909e-05 | 0.1699 | 1.522 | 1.6919 | 27 | A | 0.0027 | 12 | A | 0.0012 | 9 | A | 0.0009
| 999.999 | eV | 4.5455e-05 | 0.1791 | 1.561 | 1.7401 | 29 | A | 0.0029 | 13 | A | 0.0013 | 9 | A | 0.0009
| 1.1 | keV | 5e-05 | 0.1879 | 1.596 | 1.7839 | 31 | A | 0.0031 | 13 | A | 0.0013 | 10 | A | 0.001
| 1.2 | keV | 5.4545e-05 | 0.1962 | 1.628 | 1.8242 | 32 | A | 0.0032 | 14 | A | 0.0014 | 10 | A | 0.001
| 1.3 | keV | 5.9091e-05 | 0.2042 | 1.656 | 1.8602 | 34 | A | 0.0034 | 15 | A | 0.0015 | 11 | A | 0.0011
| 1.4 | keV | 6.3636e-05 | 0.2119 | 1.681 | 1.8929 | 36 | A | 0.0036 | 15 | A | 0.0015 | 11 | A | 0.0011
| 1.5 | keV | 6.8182e-05 | 0.2194 | 1.704 | 1.9234 | 38 | A | 0.0038 | 16 | A | 0.0016 | 12 | A | 0.0012
| 1.6 | keV | 7.2727e-05 | 0.2266 | 1.725 | 1.9516 | 40 | A | 0.004 | 17 | A | 0.0017 | 12 | A | 0.0012
| 1.7 | keV | 7.7273e-05 | 0.2335 | 1.744 | 1.9775 | 41 | A | 0.0041 | 17 | A | 0.0017 | 13 | A | 0.0013
| 1.8 | keV | 8.1818e-05 | 0.2403 | 1.762 | 2.0023 | 43 | A | 0.0043 | 18 | A | 0.0018 | 13 | A | 0.0013
| 2 | keV | 9.0909e-05 | 0.2533 | 1.793 | 2.0463 | 46 | A | 0.0046 | 19 | A | 0.0019 | 14 | A | 0.0014
| 2.25 | keV | 0.00010227 | 0.2687 | 1.825 | 2.0937 | 50 | A | 0.005 | 20 | A | 0.002 | 15 | A | 0.0015
| 2.5 | keV | 0.00011364 | 0.2832 | 1.852 | 2.1352 | 54 | A | 0.0054 | 22 | A | 0.0022 | 16 | A | 0.0016
| 2.75 | keV | 0.000125 | 0.297 | 1.874 | 2.171 | 58 | A | 0.0058 | 23 | A | 0.0023 | 17 | A | 0.0017
| 3 | keV | 0.00013636 | 0.3102 | 1.892 | 2.2022 | 62 | A | 0.0062 | 25 | A | 0.0025 | 18 | A | 0.0018
| 3.25 | keV | 0.00014773 | 0.3229 | 1.908 | 2.2309 | 66 | A | 0.0066 | 26 | A | 0.0026 | 19 | A | 0.0019
| 3.5 | keV | 0.00015909 | 0.3351 | 1.921 | 2.2561 | 70 | A | 0.007 | 27 | A | 0.0027 | 20 | A | 0.002
| 3.75 | keV | 0.00017045 | 0.3469 | 1.931 | 2.2779 | 74 | A | 0.0074 | 28 | A | 0.0028 | 21 | A | 0.0021
| 4 | keV | 0.00018182 | 0.3582 | 1.94 | 2.2982 | 78 | A | 0.0078 | 30 | A | 0.003 | 22 | A | 0.0022
| 4.5 | keV | 0.00020455 | 0.38 | 1.954 | 2.334 | 85 | A | 0.0085 | 32 | A | 0.0032 | 24 | A | 0.0024
| 5 | keV | 0.00022727 | 0.4005 | 1.962 | 2.3625 | 93 | A | 0.0093 | 35 | A | 0.0035 | 26 | A | 0.0026
| 5.5 | keV | 0.00025 | 0.4201 | 1.966 | 2.3861 | 100 | A | 0.01 | 37 | A | 0.0037 | 28 | A | 0.0028
| 6 | keV | 0.00027273 | 0.4388 | 1.968 | 2.4068 | 108 | A | 0.0108 | 39 | A | 0.0039 | 30 | A | 0.003
| 6.5 | keV | 0.00029545 | 0.4567 | 1.968 | 2.4247 | 115 | A | 0.0115 | 42 | A | 0.0042 | 31 | A | 0.0031
| 7 | keV | 0.00031818 | 0.4739 | 1.965 | 2.4389 | 122 | A | 0.0122 | 44 | A | 0.0044 | 33 | A | 0.0033
| 8 | keV | 0.00036364 | 0.5066 | 1.956 | 2.4626 | 137 | A | 0.0137 | 49 | A | 0.0049 | 36 | A | 0.0036
| 9 | keV | 0.00040909 | 0.5374 | 1.943 | 2.4804 | 152 | A | 0.0152 | 53 | A | 0.0053 | 40 | A | 0.004
| 10 | keV | 0.00045455 | 0.5664 | 1.927 | 2.4934 | 167 | A | 0.0167 | 57 | A | 0.0057 | 43 | A | 0.0043
| 11 | keV | 0.0005 | 0.5941 | 1.909 | 2.5031 | 181 | A | 0.0181 | 62 | A | 0.0062 | 46 | A | 0.0046
| 12 | keV | 0.00054545 | 0.6205 | 1.89 | 2.5105 | 196 | A | 0.0196 | 66 | A | 0.0066 | 49 | A | 0.0049
| 13 | keV | 0.00059091 | 0.6458 | 1.871 | 2.5168 | 211 | A | 0.0211 | 70 | A | 0.007 | 52 | A | 0.0052
| 14 | keV | 0.00063636 | 0.6702 | 1.851 | 2.5212 | 225 | A | 0.0225 | 74 | A | 0.0074 | 55 | A | 0.0055
| 15 | keV | 0.00068182 | 0.6937 | 1.831 | 2.5247 | 240 | A | 0.024 | 79 | A | 0.0079 | 58 | A | 0.0058
| 16 | keV | 0.00072727 | 0.7165 | 1.81 | 2.5265 | 255 | A | 0.0255 | 83 | A | 0.0083 | 61 | A | 0.0061
| 17 | keV | 0.00077273 | 0.7385 | 1.79 | 2.5285 | 270 | A | 0.027 | 87 | A | 0.0087 | 64 | A | 0.0064
| 18 | keV | 0.00081818 | 0.76 | 1.77 | 2.53 | 285 | A | 0.0285 | 91 | A | 0.0091 | 67 | A | 0.0067
| 20 | keV | 0.00090909 | 0.8011 | 1.731 | 2.5321 | 315 | A | 0.0315 | 99 | A | 0.0099 | 73 | A | 0.0073
| 22.5 | keV | 0.0010227 | 0.8497 | 1.683 | 2.5327 | 352 | A | 0.0352 | 108 | A | 0.0108 | 81 | A | 0.0081
| 25 | keV | 0.0011364 | 0.8956 | 1.638 | 2.5336 | 390 | A | 0.039 | 118 | A | 0.0118 | 88 | A | 0.0088
| 27.5 | keV | 0.00125 | 0.9393 | 1.595 | 2.5343 | 428 | A | 0.0428 | 127 | A | 0.0127 | 95 | A | 0.0095
| 30 | keV | 0.0013636 | 0.9811 | 1.554 | 2.5351 | 466 | A | 0.0466 | 136 | A | 0.0136 | 102 | A | 0.0102
| 32.5 | keV | 0.0014773 | 1.021 | 1.516 | 2.537 | 504 | A | 0.0504 | 145 | A | 0.0145 | 109 | A | 0.0109
| 35 | keV | 0.0015909 | 1.06 | 1.479 | 2.539 | 542 | A | 0.0542 | 153 | A | 0.0153 | 116 | A | 0.0116
| 37.5 | keV | 0.0017045 | 1.097 | 1.445 | 2.542 | 580 | A | 0.058 | 162 | A | 0.0162 | 123 | A | 0.0123
| 40 | keV | 0.0018182 | 1.133 | 1.412 | 2.545 | 619 | A | 0.0619 | 170 | A | 0.017 | 130 | A | 0.013
| 45 | keV | 0.0020455 | 1.201 | 1.351 | 2.552 | 696 | A | 0.0696 | 186 | A | 0.0186 | 144 | A | 0.0144
| 50 | keV | 0.0022727 | 1.256 | 1.296 | 2.552 | 773 | A | 0.0773 | 202 | A | 0.0202 | 158 | A | 0.0158
| 55 | keV | 0.0025 | 1.305 | 1.246 | 2.551 | 851 | A | 0.0851 | 217 | A | 0.0217 | 171 | A | 0.0171
| 60 | keV | 0.0027273 | 1.35 | 1.2 | 2.55 | 929 | A | 0.0929 | 232 | A | 0.0232 | 184 | A | 0.0184
| 65 | keV | 0.0029545 | 1.392 | 1.158 | 2.55 | 1007 | A | 0.1007 | 246 | A | 0.0246 | 197 | A | 0.0197
| 70 | keV | 0.0031818 | 1.433 | 1.12 | 2.553 | 1086 | A | 0.1086 | 260 | A | 0.026 | 210 | A | 0.021
| 80 | keV | 0.0036364 | 1.511 | 1.051 | 2.562 | 1243 | A | 0.1243 | 287 | A | 0.0287 | 236 | A | 0.0236
| 90 | keV | 0.0040909 | 1.587 | 0.9914 | 2.5784 | 1401 | A | 0.1401 | 313 | A | 0.0313 | 261 | A | 0.0261
| 100 | keV | 0.0045455 | 1.661 | 0.9393 | 2.6003 | 1558 | A | 0.1558 | 337 | A | 0.0337 | 286 | A | 0.0286
| 110 | keV | 0.005 | 1.733 | 0.8933 | 2.6263 | 1715 | A | 0.1715 | 360 | A | 0.036 | 309 | A | 0.0309
| 120 | keV | 0.0054545 | 1.804 | 0.8522 | 2.6562 | 1870 | A | 0.187 | 382 | A | 0.0382 | 333 | A | 0.0333
| 130 | keV | 0.0059091 | 1.874 | 0.8154 | 2.6894 | 2024 | A | 0.2024 | 403 | A | 0.0403 | 355 | A | 0.0355
| 140 | keV | 0.0063636 | 1.943 | 0.782 | 2.725 | 2177 | A | 0.2177 | 422 | A | 0.0422 | 377 | A | 0.0377
| 150 | keV | 0.0068182 | 2.01 | 0.7518 | 2.7618 | 2328 | A | 0.2328 | 441 | A | 0.0441 | 399 | A | 0.0399
| 160 | keV | 0.0072727 | 2.076 | 0.7241 | 2.8001 | 2477 | A | 0.2477 | 459 | A | 0.0459 | 419 | A | 0.0419
| 170 | keV | 0.0077273 | 2.14 | 0.6987 | 2.8387 | 2625 | A | 0.2625 | 475 | A | 0.0475 | 440 | A | 0.044
| 180 | keV | 0.0081818 | 2.203 | 0.6753 | 2.8783 | 2770 | A | 0.277 | 491 | A | 0.0491 | 459 | A | 0.0459
| 200 | keV | 0.0090909 | 2.323 | 0.6335 | 2.9565 | 3057 | A | 0.3057 | 522 | A | 0.0522 | 497 | A | 0.0497
| 225 | keV | 0.010227 | 2.463 | 0.589 | 3.052 | 3407 | A | 0.3407 | 557 | A | 0.0557 | 541 | A | 0.0541
| 250 | keV | 0.011364 | 2.593 | 0.5511 | 3.1441 | 3748 | A | 0.3748 | 589 | A | 0.0589 | 582 | A | 0.0582
| 275 | keV | 0.0125 | 2.715 | 0.5184 | 3.2334 | 4080 | A | 0.408 | 617 | A | 0.0617 | 621 | A | 0.0621
| 300 | keV | 0.013636 | 2.83 | 0.4898 | 3.3198 | 4404 | A | 0.4404 | 644 | A | 0.0644 | 657 | A | 0.0657
| 325 | keV | 0.014773 | 2.94 | 0.4646 | 3.4046 | 4720 | A | 0.472 | 668 | A | 0.0668 | 691 | A | 0.0691
| 350 | keV | 0.015909 | 3.047 | 0.4422 | 3.4892 | 5030 | A | 0.503 | 690 | A | 0.069 | 723 | A | 0.0723
| 375 | keV | 0.017045 | 3.152 | 0.4222 | 3.5742 | 5333 | A | 0.5333 | 711 | A | 0.0711 | 754 | A | 0.0754
| 400 | keV | 0.018182 | 3.255 | 0.4041 | 3.6591 | 5629 | A | 0.5629 | 730 | A | 0.073 | 783 | A | 0.0783
| 450 | keV | 0.020455 | 3.46 | 0.3727 | 3.8327 | 6203 | A | 0.6203 | 767 | A | 0.0767 | 836 | A | 0.0836
| 500 | keV | 0.022727 | 3.664 | 0.3463 | 4.0103 | 6752 | A | 0.6752 | 799 | A | 0.0799 | 885 | A | 0.0885
| 550 | keV | 0.025 | 3.866 | 0.3238 | 4.1898 | 7279 | A | 0.7279 | 827 | A | 0.0827 | 929 | A | 0.0929
| 600 | keV | 0.027273 | 4.067 | 0.3044 | 4.3714 | 7784 | A | 0.7784 | 852 | A | 0.0852 | 970 | A | 0.097
| 650 | keV | 0.029545 | 4.265 | 0.2874 | 4.5524 | 8271 | A | 0.8271 | 875 | A | 0.0875 | 1007 | A | 0.1007
| 700 | keV | 0.031818 | 4.46 | 0.2724 | 4.7324 | 8738 | A | 0.8738 | 895 | A | 0.0895 | 1041 | A | 0.1041
| 800 | keV | 0.036364 | 4.843 | 0.2471 | 5.0901 | 9625 | A | 0.9625 | 933 | A | 0.0933 | 1102 | A | 0.1102
| 900 | keV | 0.040909 | 5.215 | 0.2266 | 5.4416 | 1.05 | um | 1.05 | 965 | A | 0.0965 | 1154 | A | 0.1154
| 1 | MeV | 0.045455 | 5.575 | 0.2095 | 5.7845 | 1.12 | um | 1.12 | 992 | A | 0.0992 | 1200 | A | 0.12
| 1.1 | MeV | 0.05 | 5.924 | 0.195 | 6.119 | 1.2 | um | 1.2 | 1015 | A | 0.1015 | 1240 | A | 0.124
| 1.2 | MeV | 0.054545 | 6.262 | 0.1826 | 6.4446 | 1.27 | um | 1.27 | 1035 | A | 0.1035 | 1276 | A | 0.1276
| 1.3 | MeV | 0.059091 | 6.59 | 0.1718 | 6.7618 | 1.33 | um | 1.33 | 1053 | A | 0.1053 | 1308 | A | 0.1308
| 1.4 | MeV | 0.063636 | 6.907 | 0.1623 | 7.0693 | 1.4 | um | 1.4 | 1069 | A | 0.1069 | 1338 | A | 0.1338
| 1.5 | MeV | 0.068182 | 7.215 | 0.1539 | 7.3689 | 1.46 | um | 1.46 | 1082 | A | 0.1082 | 1364 | A | 0.1364
| 1.6 | MeV | 0.072727 | 7.513 | 0.1464 | 7.6594 | 1.52 | um | 1.52 | 1095 | A | 0.1095 | 1388 | A | 0.1388
| 1.7 | MeV | 0.077273 | 7.802 | 0.1397 | 7.9417 | 1.57 | um | 1.57 | 1106 | A | 0.1106 | 1410 | A | 0.141
| 1.8 | MeV | 0.081818 | 8.082 | 0.1336 | 8.2156 | 1.63 | um | 1.63 | 1117 | A | 0.1117 | 1431 | A | 0.1431
| 2 | MeV | 0.090909 | 8.614 | 0.1231 | 8.7371 | 1.73 | um | 1.73 | 1140 | A | 0.114 | 1468 | A | 0.1468
| 2.25 | MeV | 0.10227 | 9.231 | 0.1122 | 9.3432 | 1.85 | um | 1.85 | 1166 | A | 0.1166 | 1507 | A | 0.1507
| 2.5 | MeV | 0.11364 | 9.797 | 0.1032 | 9.9002 | 1.97 | um | 1.97 | 1189 | A | 0.1189 | 1541 | A | 0.1541
| 2.75 | MeV | 0.125 | 10.32 | 0.09566 | 10.4157 | 2.08 | um | 2.08 | 1208 | A | 0.1208 | 1570 | A | 0.157
| 3 | MeV | 0.13636 | 10.79 | 0.08923 | 10.8792 | 2.18 | um | 2.18 | 1226 | A | 0.1226 | 1596 | A | 0.1596
| 3.25 | MeV | 0.14773 | 11.22 | 0.08367 | 11.3037 | 2.28 | um | 2.28 | 1241 | A | 0.1241 | 1620 | A | 0.162
| 3.5 | MeV | 0.15909 | 11.62 | 0.07882 | 11.6988 | 2.38 | um | 2.38 | 1255 | A | 0.1255 | 1641 | A | 0.1641
| 3.75 | MeV | 0.17045 | 11.98 | 0.07454 | 12.0545 | 2.47 | um | 2.47 | 1268 | A | 0.1268 | 1660 | A | 0.166
| 4 | MeV | 0.18182 | 12.31 | 0.07074 | 12.3807 | 2.56 | um | 2.56 | 1279 | A | 0.1279 | 1677 | A | 0.1677
| 4.5 | MeV | 0.20455 | 12.88 | 0.06427 | 12.9443 | 2.73 | um | 2.73 | 1312 | A | 0.1312 | 1709 | A | 0.1709
| 5 | MeV | 0.22727 | 13.35 | 0.05896 | 13.409 | 2.9 | um | 2.9 | 1341 | A | 0.1341 | 1737 | A | 0.1737
| 5.5 | MeV | 0.25 | 13.73 | 0.05452 | 13.7845 | 3.06 | um | 3.06 | 1368 | A | 0.1368 | 1761 | A | 0.1761
| 6 | MeV | 0.27273 | 14.05 | 0.05075 | 14.1008 | 3.22 | um | 3.22 | 1392 | A | 0.1392 | 1784 | A | 0.1784
| 6.5 | MeV | 0.29545 | 14.3 | 0.0475 | 14.3475 | 3.38 | um | 3.38 | 1415 | A | 0.1415 | 1804 | A | 0.1804
| 7 | MeV | 0.31818 | 14.51 | 0.04467 | 14.5547 | 3.53 | um | 3.53 | 1437 | A | 0.1437 | 1823 | A | 0.1823
| 8 | MeV | 0.36364 | 14.8 | 0.03997 | 14.84 | 3.83 | um | 3.83 | 1507 | A | 0.1507 | 1858 | A | 0.1858
| 9 | MeV | 0.40909 | 14.96 | 0.03622 | 14.9962 | 4.13 | um | 4.13 | 1572 | A | 0.1572 | 1889 | A | 0.1889
| 10 | MeV | 0.45455 | 15.04 | 0.03316 | 15.0732 | 4.43 | um | 4.43 | 1633 | A | 0.1633 | 1918 | A | 0.1918
| 11 | MeV | 0.5 | 15.06 | 0.03061 | 15.0906 | 4.72 | um | 4.72 | 1692 | A | 0.1692 | 1944 | A | 0.1944
| 12 | MeV | 0.54545 | 15.03 | 0.02844 | 15.0584 | 5.01 | um | 5.01 | 1748 | A | 0.1748 | 1969 | A | 0.1969
| 13 | MeV | 0.59091 | 14.97 | 0.02658 | 14.9966 | 5.31 | um | 5.31 | 1802 | A | 0.1802 | 1993 | A | 0.1993
| 14 | MeV | 0.63636 | 14.88 | 0.02496 | 14.905 | 5.61 | um | 5.61 | 1856 | A | 0.1856 | 2016 | A | 0.2016
| 15 | MeV | 0.68182 | 14.78 | 0.02354 | 14.8035 | 5.91 | um | 5.91 | 1908 | A | 0.1908 | 2039 | A | 0.2039
| 16 | MeV | 0.72727 | 14.66 | 0.02228 | 14.6823 | 6.21 | um | 6.21 | 1960 | A | 0.196 | 2060 | A | 0.206
| 17 | MeV | 0.77273 | 14.54 | 0.02116 | 14.5612 | 6.51 | um | 6.51 | 2011 | A | 0.2011 | 2082 | A | 0.2082
| 18 | MeV | 0.81818 | 14.41 | 0.02015 | 14.4301 | 6.82 | um | 6.82 | 2061 | A | 0.2061 | 2103 | A | 0.2103
| 20 | MeV | 0.90909 | 14.13 | 0.01842 | 14.1484 | 7.44 | um | 7.44 | 2248 | A | 0.2248 | 2144 | A | 0.2144
| 22.5 | MeV | 1.0227 | 13.78 | 0.01665 | 13.7966 | 8.23 | um | 8.23 | 2522 | A | 0.2522 | 2194 | A | 0.2194
| 25 | MeV | 1.1364 | 13.43 | 0.0152 | 13.4452 | 9.05 | um | 9.05 | 2781 | A | 0.2781 | 2243 | A | 0.2243
| 27.5 | MeV | 1.25 | 13.09 | 0.01401 | 13.104 | 9.88 | um | 9.88 | 3030 | A | 0.303 | 2293 | A | 0.2293
| 30 | MeV | 1.3636 | 12.76 | 0.01299 | 12.773 | 10.74 | um | 10.74 | 3271 | A | 0.3271 | 2343 | A | 0.2343
| 32.5 | MeV | 1.4773 | 12.45 | 0.01212 | 12.4621 | 11.62 | um | 11.62 | 3507 | A | 0.3507 | 2393 | A | 0.2393
| 35 | MeV | 1.5909 | 12.14 | 0.01137 | 12.1514 | 12.52 | um | 12.52 | 3738 | A | 0.3738 | 2443 | A | 0.2443
| 37.5 | MeV | 1.7045 | 11.85 | 0.01071 | 11.8607 | 13.44 | um | 13.44 | 3967 | A | 0.3967 | 2495 | A | 0.2495
| 40 | MeV | 1.8182 | 11.58 | 0.01012 | 11.5901 | 14.39 | um | 14.39 | 4194 | A | 0.4194 | 2547 | A | 0.2547
| 45 | MeV | 2.0455 | 11.09 | 0.009136 | 11.0991 | 16.35 | um | 16.35 | 5037 | A | 0.5037 | 2654 | A | 0.2654
| 50 | MeV | 2.2727 | 10.68 | 0.008334 | 10.6883 | 18.39 | um | 18.39 | 5815 | A | 0.5815 | 2765 | A | 0.2765
| 55 | MeV | 2.5 | 10.22 | 0.007667 | 10.2277 | 20.51 | um | 20.51 | 6556 | A | 0.6556 | 2880 | A | 0.288
| 60 | MeV | 2.7273 | 9.842 | 0.007105 | 9.8491 | 22.72 | um | 22.72 | 7274 | A | 0.7274 | 3000 | A | 0.3
| 65 | MeV | 2.9545 | 9.49 | 0.006623 | 9.4966 | 25.01 | um | 25.01 | 7976 | A | 0.7976 | 3124 | A | 0.3124
| 70 | MeV | 3.1818 | 9.162 | 0.006206 | 9.1682 | 27.39 | um | 27.39 | 8667 | A | 0.8667 | 3253 | A | 0.3253
| 80 | MeV | 3.6364 | 8.571 | 0.005518 | 8.5765 | 32.4 | um | 32.4 | 1.12 | um | 1.12 | 3524 | A | 0.3524
| 90 | MeV | 4.0909 | 8.051 | 0.004974 | 8.056 | 37.74 | um | 37.74 | 1.35 | um | 1.35 | 3814 | A | 0.3814
| 100 | MeV | 4.5455 | 7.591 | 0.004532 | 7.5955 | 43.42 | um | 43.42 | 1.58 | um | 1.58 | 4123 | A | 0.4123
| 110 | MeV | 5 | 7.181 | 0.004165 | 7.1852 | 49.43 | um | 49.43 | 1.79 | um | 1.79 | 4451 | A | 0.4451
| 120 | MeV | 5.4545 | 6.813 | 0.003856 | 6.8169 | 55.77 | um | 55.77 | 2.01 | um | 2.01 | 4798 | A | 0.4798
| 130 | MeV | 5.9091 | 6.482 | 0.003592 | 6.4856 | 62.45 | um | 62.45 | 2.22 | um | 2.22 | 5163 | A | 0.5163
| 140 | MeV | 6.3636 | 6.183 | 0.003363 | 6.1864 | 69.46 | um | 69.46 | 2.43 | um | 2.43 | 5546 | A | 0.5546
| 150 | MeV | 6.8182 | 5.912 | 0.003163 | 5.9152 | 76.8 | um | 76.8 | 2.65 | um | 2.65 | 5947 | A | 0.5947
| 160 | MeV | 7.2727 | 5.665 | 0.002987 | 5.668 | 84.46 | um | 84.46 | 2.86 | um | 2.86 | 6366 | A | 0.6366
| 170 | MeV | 7.7273 | 5.44 | 0.00283 | 5.4428 | 92.46 | um | 92.46 | 3.08 | um | 3.08 | 6803 | A | 0.6803
| 180 | MeV | 8.1818 | 5.234 | 0.002689 | 5.2367 | 100.77 | um | 100.77 | 3.3 | um | 3.3 | 7256 | A | 0.7256
| 200 | MeV | 9.0909 | 4.87 | 0.002448 | 4.8724 | 118.35 | um | 118.35 | 4.14 | um | 4.14 | 8214 | A | 0.8214
| 225 | MeV | 10.2273 | 4.49 | 0.002203 | 4.4922 | 142.08 | um | 142.08 | 5.33 | um | 5.33 | 9504 | A | 0.9504
| 250 | MeV | 11.3636 | 4.174 | 0.002005 | 4.176 | 167.71 | um | 167.71 | 6.45 | um | 6.45 | 1.09 | um | 1.09
| 275 | MeV | 12.5 | 3.908 | 0.001841 | 3.9098 | 195.18 | um | 195.18 | 7.54 | um | 7.54 | 1.24 | um | 1.24
| 300 | MeV | 13.6364 | 3.681 | 0.001703 | 3.6827 | 224.43 | um | 224.43 | 8.6 | um | 8.6 | 1.39 | um | 1.39
| 325 | MeV | 14.7727 | 3.485 | 0.001585 | 3.4866 | 255.41 | um | 255.41 | 9.66 | um | 9.66 | 1.56 | um | 1.56
| 350 | MeV | 15.9091 | 3.314 | 0.001483 | 3.3155 | 288.06 | um | 288.06 | 10.71 | um | 10.71 | 1.73 | um | 1.73
| 375 | MeV | 17.0455 | 3.162 | 0.001393 | 3.1634 | 322.33 | um | 322.33 | 11.77 | um | 11.77 | 1.91 | um | 1.91
| 400 | MeV | 18.1818 | 3.026 | 0.001315 | 3.0273 | 358.2 | um | 358.2 | 12.82 | um | 12.82 | 2.1 | um | 2.1
| 450 | MeV | 20.4545 | 2.791 | 0.001182 | 2.7922 | 434.56 | um | 434.56 | 16.78 | um | 16.78 | 2.5 | um | 2.5
| 500 | MeV | 22.7273 | 2.591 | 0.001075 | 2.5921 | 517.07 | um | 517.07 | 20.45 | um | 20.45 | 2.93 | um | 2.93
| 550 | MeV | 25 | 2.415 | 0.0009866 | 2.416 | 605.78 | um | 605.78 | 24.01 | um | 24.01 | 3.38 | um | 3.38
| 600 | MeV | 27.2727 | 2.255 | 0.000912 | 2.2559 | 700.89 | um | 700.89 | 27.53 | um | 27.53 | 3.86 | um | 3.86
| 650 | MeV | 29.5455 | 2.105 | 0.0008483 | 2.1058 | 802.77 | um | 802.77 | 31.09 | um | 31.09 | 4.38 | um | 4.38
| 700 | MeV | 31.8182 | 1.979 | 0.0007932 | 1.9798 | 911.5 | um | 911.5 | 34.7 | um | 34.7 | 4.92 | um | 4.92
| 800 | MeV | 36.3636 | 1.778 | 0.0007028 | 1.7787 | 1.15 | mm | 1150 | 48.25 | um | 48.25 | 6.1 | um | 6.1
| 900 | MeV | 40.9091 | 1.617 | 0.0006316 | 1.6176 | 1.41 | mm | 1410 | 60.86 | um | 60.86 | 7.4 | um | 7.4
| 1 | GeV | 45.4545 | 1.486 | 0.0005739 | 1.4866 | 1.7 | mm | 1700 | 73.15 | um | 73.15 | 8.81 | um | 8.81
| 1.1 | GeV | 50 | 1.377 | 0.0005263 | 1.3775 | 2.01 | mm | 2010 | 85.34 | um | 85.34 | 10.34 | um | 10.34
| 1.2 | GeV | 54.5455 | 1.285 | 0.0004862 | 1.2855 | 2.34 | mm | 2340 | 97.57 | um | 97.57 | 11.97 | um | 11.97
| 1.3 | GeV | 59.0909 | 1.206 | 0.000452 | 1.2065 | 2.7 | mm | 2700 | 109.87 | um | 109.87 | 13.7 | um | 13.7
| 1.4 | GeV | 63.6364 | 1.138 | 0.0004225 | 1.1384 | 3.08 | mm | 3080 | 122.3 | um | 122.3 | 15.54 | um | 15.54
| 1.5 | GeV | 68.1818 | 1.078 | 0.0003968 | 1.0784 | 3.48 | mm | 3480 | 134.85 | um | 134.85 | 17.47 | um | 17.47
| 1.6 | GeV | 72.7273 | 1.025 | 0.0003741 | 1.0254 | 3.9 | mm | 3900 | 147.54 | um | 147.54 | 19.5 | um | 19.5
| 1.7 | GeV | 77.2727 | 0.9778 | 0.0003539 | 0.97815 | 4.34 | mm | 4340 | 160.37 | um | 160.37 | 21.63 | um | 21.63
| 1.8 | GeV | 81.8182 | 0.9357 | 0.0003359 | 0.93604 | 4.81 | mm | 4810 | 173.34 | um | 173.34 | 23.85 | um | 23.85
| 2 | GeV | 90.9091 | 0.8634 | 0.0003051 | 0.86371 | 5.79 | mm | 5790 | 222.76 | um | 222.76 | 28.55 | um | 28.55
| 2.25 | GeV | 102.2727 | 0.79 | 0.0002739 | 0.79027 | 7.14 | mm | 7140 | 292.98 | um | 292.98 | 34.91 | um | 34.91
| 2.5 | GeV | 113.6364 | 0.7306 | 0.0002487 | 0.73085 | 8.6 | mm | 8600 | 358.66 | um | 358.66 | 41.77 | um | 41.77
| 2.75 | GeV | 125 | 0.6815 | 0.0002279 | 0.68173 | 10.17 | mm | 10170 | 422.21 | um | 422.21 | 49.11 | um | 49.11
| 3 | GeV | 136.3636 | 0.6401 | 0.0002105 | 0.64031 | 11.85 | mm | 11850 | 484.66 | um | 484.66 | 56.89 | um | 56.89
| 3.25 | GeV | 147.7273 | 0.6049 | 0.0001956 | 0.6051 | 13.63 | mm | 13630 | 546.55 | um | 546.55 | 65.1 | um | 65.1
| 3.5 | GeV | 159.0909 | 0.5745 | 0.0001827 | 0.57468 | 15.52 | mm | 15520 | 608.13 | um | 608.13 | 73.71 | um | 73.71
| 3.75 | GeV | 170.4545 | 0.5479 | 0.0001715 | 0.54807 | 17.5 | mm | 17500 | 669.58 | um | 669.58 | 82.7 | um | 82.7
| 4 | GeV | 181.8182 | 0.5246 | 0.0001616 | 0.52476 | 19.56 | mm | 19560 | 730.98 | um | 730.98 | 92.04 | um | 92.04
| 4.5 | GeV | 204.5455 | 0.4855 | 0.000145 | 0.48564 | 23.96 | mm | 23960 | 960.28 | um | 960.28 | 111.75 | um | 111.75
| 5 | GeV | 227.2727 | 0.454 | 0.0001316 | 0.45413 | 28.69 | mm | 28690 | 1.17 | mm | 1170 | 132.67 | um | 132.67
| 5.5 | GeV | 250 | 0.428 | 0.0001206 | 0.42812 | 33.73 | mm | 33730 | 1.37 | mm | 1370 | 154.71 | um | 154.71
| 6 | GeV | 272.7273 | 0.4064 | 0.0001113 | 0.40651 | 39.05 | mm | 39050 | 1.56 | mm | 1560 | 177.73 | um | 177.73
| 6.5 | GeV | 295.4545 | 0.388 | 0.0001033 | 0.3881 | 44.64 | mm | 44640 | 1.75 | mm | 1750 | 201.66 | um | 201.66
| 7 | GeV | 318.1818 | 0.3722 | 9.652e-05 | 0.3723 | 50.48 | mm | 50480 | 1.94 | mm | 1940 | 226.38 | um | 226.38
| 8 | GeV | 363.6364 | 0.3466 | 8.533e-05 | 0.34669 | 62.84 | mm | 62840 | 2.61 | mm | 2610 | 277.96 | um | 277.96
| 9 | GeV | 409.0909 | 0.3267 | 7.653e-05 | 0.32678 | 76.03 | mm | 76030 | 3.21 | mm | 3210 | 331.89 | um | 331.89
| 10 | GeV | 454.5455 | 0.3108 | 6.943e-05 | 0.31087 | 89.96 | mm | 89960 | 3.77 | mm | 3770 | 387.73 | um | 387.73
| 11 | GeV | 500 | 0.298 | 6.357e-05 | 0.29806 | 104.55 | mm | 104550 | 4.3 | mm | 4300 | 445.09 | um | 445.09
| 12 | GeV | 545.4545 | 0.2873 | 5.865e-05 | 0.28736 | 119.72 | mm | 119720 | 4.8 | mm | 4800 | 503.66 | um | 503.66
| 13 | GeV | 590.9091 | 0.2784 | 5.446e-05 | 0.27845 | 135.41 | mm | 135410 | 5.29 | mm | 5290 | 563.17 | um | 563.17
| 14 | GeV | 636.3636 | 0.2709 | 5.084e-05 | 0.27095 | 151.57 | mm | 151570 | 5.77 | mm | 5770 | 623.39 | um | 623.39
| 15 | GeV | 681.8182 | 0.2645 | 4.769e-05 | 0.26455 | 168.15 | mm | 168150 | 6.23 | mm | 6230 | 684.15 | um | 684.15
| 16 | GeV | 727.2727 | 0.2589 | 4.492e-05 | 0.25894 | 185.12 | mm | 185120 | 6.67 | mm | 6670 | 745.29 | um | 745.29
| 17 | GeV | 772.7273 | 0.2541 | 4.247e-05 | 0.25414 | 202.42 | mm | 202420 | 7.11 | mm | 7110 | 806.67 | um | 806.67
| 18 | GeV | 818.1818 | 0.2499 | 4.027e-05 | 0.24994 | 220.03 | mm | 220030 | 7.53 | mm | 7530 | 868.18 | um | 868.18
| 20 | GeV | 909.0909 | 0.2429 | 3.652e-05 | 0.24294 | 256.07 | mm | 256070 | 9.1 | mm | 9100 | 991.25 | um | 991.25
228 | 22 | GeV | 1000 | 0.2376 | 3.343e-05 | 0.23763 | 293.02 | mm | 293020 | 10.49 | mm | 10490 | 1.11 | mm | 1110

## srim22Na_Diamond
1 | 2 | 3 | 4 | 5 | 6 | 7 | 8 | 9 | 10 | 11 | 12 | 13 | 14 | 15 | 16
2 | "SRIMfit"data table | [9 empty] | please fill in |  | from SRIM output
3 | SRIM ver= | SRIM-2013.00 |  | Gas? |  | == Target Composition == |  |  |  |  | please change in |  | for appropriate value/formula
4 | Ion Z= | 11 |  |  | Atom | Atom | Atomic | Mass |  | Multiply Stopping by ; for Stopping Units
5 | Ion A= | 22 | amu |  | Name | Numb | [%] | [%] | unitID | Cnv. Factor |  |  |  | ThisWSname | srim22Na_Diamond
6 | Target= | Diamond | short name |  | C | 6 | 100 | 100 | 1 | 35.199 | eV / Angstrom |  |  | Corded | Ayoshida.RIKEN 2017.11
7 |  | Diamond(dens=3.52) | [6 empty] | 2 | 351.99 | keV / micron
8 | Trg.Dens= | 3.52 | g/cm3 | [5 empty] | 3 | 351.99 | MeV / mm
9 |  | 1.7648e+23 | atoms/cm3 | [5 empty] | 4 | 1 | keV / (ug/cm2)
10 | BraggCrct= | 0% | [6 empty] | 5 | 1 | MeV / (mg/cm2)
11 |  | row# | SRIM E range | [5 empty] | 6 | 1000 | keV / (mg/cm2)
12 | Emin= | 20 | 0.22 | 10eV/A |  |  |  |  | 7 | 19.945 | eV / (1E15 atoms/cm2)
13 | Emax= | 228 | 22000000 | 1GeV/A |  |  |  |  | 8 | 0.15856 | L.S.S. reduced unit
14 | if Gas; Ptbl = |  | Pa |  |  |  | 100 | 100 | 0 | == 5 : MeV/(mg/cm2)
15 | if Gas; Ttbl = |  | degC
16 |  |  |  |  | SRIM Stopping Power Unit = [MeV/(mg/cm2)]
17 | Ion |  |  | dE/dx Elec | dE/dx Nucl | dE/dx tot | Projected |  |  | Longitudinal |  |  | Lateral
18 | Energy |  | [MeV/u] | [MeV/(mg/cm2)] |  |  | Range |  | [um] | Straggling |  | [um] | Straggling |  | [um]
19
20 | 224.999 | eV | 1.0227e-05 | 0.08497 | 0.9839 | 1.0689 | 8 | A | 0.0008 | 4 | A | 0.0004 | 3 | A | 0.0003
| 249.999 | eV | 1.1364e-05 | 0.08956 | 1.023 | 1.1126 | 8 | A | 0.0008 | 4 | A | 0.0004 | 3 | A | 0.0003
| 274.999 | eV | 1.25e-05 | 0.09393 | 1.059 | 1.1529 | 8 | A | 0.0008 | 4 | A | 0.0004 | 3 | A | 0.0003
| 299.999 | eV | 1.3636e-05 | 0.09811 | 1.093 | 1.1911 | 9 | A | 0.0009 | 4 | A | 0.0004 | 3 | A | 0.0003
| 324.999 | eV | 1.4773e-05 | 0.1021 | 1.123 | 1.2251 | 9 | A | 0.0009 | 4 | A | 0.0004 | 3 | A | 0.0003
| 349.999 | eV | 1.5909e-05 | 0.106 | 1.152 | 1.258 | 10 | A | 0.001 | 5 | A | 0.0005 | 3 | A | 0.0003
| 374.999 | eV | 1.7045e-05 | 0.1097 | 1.179 | 1.2887 | 10 | A | 0.001 | 5 | A | 0.0005 | 4 | A | 0.0004
| 399.999 | eV | 1.8182e-05 | 0.1133 | 1.205 | 1.3183 | 10 | A | 0.001 | 5 | A | 0.0005 | 4 | A | 0.0004
| 449.999 | eV | 2.0455e-05 | 0.1202 | 1.251 | 1.3712 | 11 | A | 0.0011 | 5 | A | 0.0005 | 4 | A | 0.0004
| 499.999 | eV | 2.2727e-05 | 0.1267 | 1.293 | 1.4197 | 12 | A | 0.0012 | 6 | A | 0.0006 | 4 | A | 0.0004
| 549.999 | eV | 2.5e-05 | 0.1328 | 1.33 | 1.4628 | 13 | A | 0.0013 | 6 | A | 0.0006 | 4 | A | 0.0004
| 599.999 | eV | 2.7273e-05 | 0.1387 | 1.365 | 1.5037 | 13 | A | 0.0013 | 6 | A | 0.0006 | 5 | A | 0.0005
| 649.999 | eV | 2.9545e-05 | 0.1444 | 1.396 | 1.5404 | 14 | A | 0.0014 | 6 | A | 0.0006 | 5 | A | 0.0005
| 699.999 | eV | 3.1818e-05 | 0.1499 | 1.425 | 1.5749 | 15 | A | 0.0015 | 7 | A | 0.0007 | 5 | A | 0.0005
| 799.999 | eV | 3.6364e-05 | 0.1602 | 1.477 | 1.6372 | 16 | A | 0.0016 | 7 | A | 0.0007 | 5 | A | 0.0005
| 899.999 | eV | 4.0909e-05 | 0.1699 | 1.522 | 1.6919 | 17 | A | 0.0017 | 8 | A | 0.0008 | 6 | A | 0.0006
| 999.999 | eV | 4.5455e-05 | 0.1791 | 1.561 | 1.7401 | 18 | A | 0.0018 | 8 | A | 0.0008 | 6 | A | 0.0006
| 1.1 | keV | 5e-05 | 0.1879 | 1.596 | 1.7839 | 20 | A | 0.002 | 9 | A | 0.0009 | 6 | A | 0.0006
| 1.2 | keV | 5.4545e-05 | 0.1962 | 1.628 | 1.8242 | 21 | A | 0.0021 | 9 | A | 0.0009 | 7 | A | 0.0007
| 1.3 | keV | 5.9091e-05 | 0.2042 | 1.656 | 1.8602 | 22 | A | 0.0022 | 9 | A | 0.0009 | 7 | A | 0.0007
| 1.4 | keV | 6.3636e-05 | 0.2119 | 1.681 | 1.8929 | 23 | A | 0.0023 | 10 | A | 0.001 | 7 | A | 0.0007
| 1.5 | keV | 6.8182e-05 | 0.2194 | 1.704 | 1.9234 | 24 | A | 0.0024 | 10 | A | 0.001 | 8 | A | 0.0008
| 1.6 | keV | 7.2727e-05 | 0.2266 | 1.725 | 1.9516 | 25 | A | 0.0025 | 11 | A | 0.0011 | 8 | A | 0.0008
| 1.7 | keV | 7.7273e-05 | 0.2335 | 1.744 | 1.9775 | 26 | A | 0.0026 | 11 | A | 0.0011 | 8 | A | 0.0008
| 1.8 | keV | 8.1818e-05 | 0.2403 | 1.762 | 2.0023 | 27 | A | 0.0027 | 11 | A | 0.0011 | 9 | A | 0.0009
| 2 | keV | 9.0909e-05 | 0.2533 | 1.793 | 2.0463 | 30 | A | 0.003 | 12 | A | 0.0012 | 9 | A | 0.0009
| 2.25 | keV | 0.00010227 | 0.2687 | 1.825 | 2.0937 | 32 | A | 0.0032 | 13 | A | 0.0013 | 10 | A | 0.001
| 2.5 | keV | 0.00011364 | 0.2832 | 1.852 | 2.1352 | 35 | A | 0.0035 | 14 | A | 0.0014 | 11 | A | 0.0011
| 2.75 | keV | 0.000125 | 0.297 | 1.874 | 2.171 | 37 | A | 0.0037 | 15 | A | 0.0015 | 11 | A | 0.0011
| 3 | keV | 0.00013636 | 0.3102 | 1.892 | 2.2022 | 40 | A | 0.004 | 16 | A | 0.0016 | 12 | A | 0.0012
| 3.25 | keV | 0.00014773 | 0.3229 | 1.908 | 2.2309 | 42 | A | 0.0042 | 17 | A | 0.0017 | 12 | A | 0.0012
| 3.5 | keV | 0.00015909 | 0.3351 | 1.921 | 2.2561 | 45 | A | 0.0045 | 17 | A | 0.0017 | 13 | A | 0.0013
| 3.75 | keV | 0.00017045 | 0.3469 | 1.931 | 2.2779 | 47 | A | 0.0047 | 18 | A | 0.0018 | 14 | A | 0.0014
| 4 | keV | 0.00018182 | 0.3582 | 1.94 | 2.2982 | 50 | A | 0.005 | 19 | A | 0.0019 | 14 | A | 0.0014
| 4.5 | keV | 0.00020455 | 0.38 | 1.954 | 2.334 | 55 | A | 0.0055 | 21 | A | 0.0021 | 16 | A | 0.0016
| 5 | keV | 0.00022727 | 0.4005 | 1.962 | 2.3625 | 59 | A | 0.0059 | 22 | A | 0.0022 | 17 | A | 0.0017
| 5.5 | keV | 0.00025 | 0.4201 | 1.966 | 2.3861 | 64 | A | 0.0064 | 24 | A | 0.0024 | 18 | A | 0.0018
| 6 | keV | 0.00027273 | 0.4388 | 1.968 | 2.4068 | 69 | A | 0.0069 | 25 | A | 0.0025 | 19 | A | 0.0019
| 6.5 | keV | 0.00029545 | 0.4567 | 1.968 | 2.4247 | 74 | A | 0.0074 | 27 | A | 0.0027 | 20 | A | 0.002
| 7 | keV | 0.00031818 | 0.4739 | 1.965 | 2.4389 | 78 | A | 0.0078 | 28 | A | 0.0028 | 21 | A | 0.0021
| 8 | keV | 0.00036364 | 0.5066 | 1.956 | 2.4626 | 88 | A | 0.0088 | 31 | A | 0.0031 | 23 | A | 0.0023
| 9 | keV | 0.00040909 | 0.5374 | 1.943 | 2.4804 | 97 | A | 0.0097 | 34 | A | 0.0034 | 25 | A | 0.0025
| 10 | keV | 0.00045455 | 0.5664 | 1.927 | 2.4934 | 107 | A | 0.0107 | 37 | A | 0.0037 | 27 | A | 0.0027
| 11 | keV | 0.0005 | 0.5941 | 1.909 | 2.5031 | 116 | A | 0.0116 | 40 | A | 0.004 | 29 | A | 0.0029
| 12 | keV | 0.00054545 | 0.6205 | 1.89 | 2.5105 | 125 | A | 0.0125 | 42 | A | 0.0042 | 31 | A | 0.0031
| 13 | keV | 0.00059091 | 0.6458 | 1.871 | 2.5168 | 135 | A | 0.0135 | 45 | A | 0.0045 | 33 | A | 0.0033
| 14 | keV | 0.00063636 | 0.6702 | 1.851 | 2.5212 | 144 | A | 0.0144 | 48 | A | 0.0048 | 35 | A | 0.0035
| 15 | keV | 0.00068182 | 0.6937 | 1.831 | 2.5247 | 154 | A | 0.0154 | 50 | A | 0.005 | 37 | A | 0.0037
| 16 | keV | 0.00072727 | 0.7165 | 1.81 | 2.5265 | 163 | A | 0.0163 | 53 | A | 0.0053 | 39 | A | 0.0039
| 17 | keV | 0.00077273 | 0.7385 | 1.79 | 2.5285 | 173 | A | 0.0173 | 55 | A | 0.0055 | 41 | A | 0.0041
| 18 | keV | 0.00081818 | 0.76 | 1.77 | 2.53 | 182 | A | 0.0182 | 58 | A | 0.0058 | 43 | A | 0.0043
| 20 | keV | 0.00090909 | 0.8011 | 1.731 | 2.5321 | 201 | A | 0.0201 | 63 | A | 0.0063 | 47 | A | 0.0047
| 22.5 | keV | 0.0010227 | 0.8497 | 1.683 | 2.5327 | 225 | A | 0.0225 | 69 | A | 0.0069 | 52 | A | 0.0052
| 25 | keV | 0.0011364 | 0.8956 | 1.638 | 2.5336 | 249 | A | 0.0249 | 75 | A | 0.0075 | 56 | A | 0.0056
| 27.5 | keV | 0.00125 | 0.9393 | 1.595 | 2.5343 | 274 | A | 0.0274 | 81 | A | 0.0081 | 61 | A | 0.0061
| 30 | keV | 0.0013636 | 0.9811 | 1.554 | 2.5351 | 298 | A | 0.0298 | 87 | A | 0.0087 | 65 | A | 0.0065
| 32.5 | keV | 0.0014773 | 1.021 | 1.516 | 2.537 | 322 | A | 0.0322 | 93 | A | 0.0093 | 70 | A | 0.007
| 35 | keV | 0.0015909 | 1.06 | 1.479 | 2.539 | 347 | A | 0.0347 | 98 | A | 0.0098 | 74 | A | 0.0074
| 37.5 | keV | 0.0017045 | 1.097 | 1.445 | 2.542 | 371 | A | 0.0371 | 104 | A | 0.0104 | 79 | A | 0.0079
| 40 | keV | 0.0018182 | 1.133 | 1.412 | 2.545 | 396 | A | 0.0396 | 109 | A | 0.0109 | 83 | A | 0.0083
| 45 | keV | 0.0020455 | 1.201 | 1.351 | 2.552 | 445 | A | 0.0445 | 119 | A | 0.0119 | 92 | A | 0.0092
| 50 | keV | 0.0022727 | 1.256 | 1.296 | 2.552 | 495 | A | 0.0495 | 129 | A | 0.0129 | 101 | A | 0.0101
| 55 | keV | 0.0025 | 1.305 | 1.246 | 2.551 | 545 | A | 0.0545 | 139 | A | 0.0139 | 109 | A | 0.0109
| 60 | keV | 0.0027273 | 1.35 | 1.2 | 2.55 | 595 | A | 0.0595 | 149 | A | 0.0149 | 118 | A | 0.0118
| 65 | keV | 0.0029545 | 1.392 | 1.158 | 2.55 | 645 | A | 0.0645 | 158 | A | 0.0158 | 126 | A | 0.0126
| 70 | keV | 0.0031818 | 1.433 | 1.12 | 2.553 | 695 | A | 0.0695 | 167 | A | 0.0167 | 135 | A | 0.0135
| 80 | keV | 0.0036364 | 1.511 | 1.051 | 2.562 | 796 | A | 0.0796 | 184 | A | 0.0184 | 151 | A | 0.0151
| 90 | keV | 0.0040909 | 1.587 | 0.9914 | 2.5784 | 897 | A | 0.0897 | 200 | A | 0.02 | 167 | A | 0.0167
| 100 | keV | 0.0045455 | 1.661 | 0.9393 | 2.6003 | 997 | A | 0.0997 | 216 | A | 0.0216 | 183 | A | 0.0183
| 110 | keV | 0.005 | 1.733 | 0.8933 | 2.6263 | 1098 | A | 0.1098 | 231 | A | 0.0231 | 198 | A | 0.0198
| 120 | keV | 0.0054545 | 1.804 | 0.8522 | 2.6562 | 1197 | A | 0.1197 | 245 | A | 0.0245 | 213 | A | 0.0213
| 130 | keV | 0.0059091 | 1.874 | 0.8154 | 2.6894 | 1296 | A | 0.1296 | 258 | A | 0.0258 | 227 | A | 0.0227
| 140 | keV | 0.0063636 | 1.943 | 0.782 | 2.725 | 1393 | A | 0.1393 | 270 | A | 0.027 | 241 | A | 0.0241
| 150 | keV | 0.0068182 | 2.01 | 0.7518 | 2.7618 | 1490 | A | 0.149 | 282 | A | 0.0282 | 255 | A | 0.0255
| 160 | keV | 0.0072727 | 2.076 | 0.7241 | 2.8001 | 1585 | A | 0.1585 | 294 | A | 0.0294 | 268 | A | 0.0268
| 170 | keV | 0.0077273 | 2.14 | 0.6987 | 2.8387 | 1680 | A | 0.168 | 304 | A | 0.0304 | 281 | A | 0.0281
| 180 | keV | 0.0081818 | 2.203 | 0.6753 | 2.8783 | 1773 | A | 0.1773 | 315 | A | 0.0315 | 294 | A | 0.0294
| 200 | keV | 0.0090909 | 2.323 | 0.6335 | 2.9565 | 1957 | A | 0.1957 | 334 | A | 0.0334 | 318 | A | 0.0318
| 225 | keV | 0.010227 | 2.463 | 0.589 | 3.052 | 2181 | A | 0.2181 | 357 | A | 0.0357 | 346 | A | 0.0346
| 250 | keV | 0.011364 | 2.593 | 0.5511 | 3.1441 | 2399 | A | 0.2399 | 377 | A | 0.0377 | 373 | A | 0.0373
| 275 | keV | 0.0125 | 2.715 | 0.5184 | 3.2334 | 2611 | A | 0.2611 | 395 | A | 0.0395 | 397 | A | 0.0397
| 300 | keV | 0.013636 | 2.83 | 0.4898 | 3.3198 | 2819 | A | 0.2819 | 412 | A | 0.0412 | 420 | A | 0.042
| 325 | keV | 0.014773 | 2.94 | 0.4646 | 3.4046 | 3021 | A | 0.3021 | 427 | A | 0.0427 | 442 | A | 0.0442
| 350 | keV | 0.015909 | 3.047 | 0.4422 | 3.4892 | 3219 | A | 0.3219 | 442 | A | 0.0442 | 463 | A | 0.0463
| 375 | keV | 0.017045 | 3.152 | 0.4222 | 3.5742 | 3413 | A | 0.3413 | 455 | A | 0.0455 | 482 | A | 0.0482
| 400 | keV | 0.018182 | 3.255 | 0.4041 | 3.6591 | 3603 | A | 0.3603 | 467 | A | 0.0467 | 501 | A | 0.0501
| 450 | keV | 0.020455 | 3.46 | 0.3727 | 3.8327 | 3970 | A | 0.397 | 491 | A | 0.0491 | 535 | A | 0.0535
| 500 | keV | 0.022727 | 3.664 | 0.3463 | 4.0103 | 4322 | A | 0.4322 | 511 | A | 0.0511 | 566 | A | 0.0566
| 550 | keV | 0.025 | 3.866 | 0.3238 | 4.1898 | 4659 | A | 0.4659 | 529 | A | 0.0529 | 595 | A | 0.0595
| 600 | keV | 0.027273 | 4.067 | 0.3044 | 4.3714 | 4983 | A | 0.4983 | 545 | A | 0.0545 | 621 | A | 0.0621
| 650 | keV | 0.029545 | 4.265 | 0.2874 | 4.5524 | 5294 | A | 0.5294 | 560 | A | 0.056 | 644 | A | 0.0644
| 700 | keV | 0.031818 | 4.46 | 0.2724 | 4.7324 | 5593 | A | 0.5593 | 573 | A | 0.0573 | 666 | A | 0.0666
| 800 | keV | 0.036364 | 4.843 | 0.2471 | 5.0901 | 6160 | A | 0.616 | 597 | A | 0.0597 | 705 | A | 0.0705
| 900 | keV | 0.040909 | 5.215 | 0.2266 | 5.4416 | 6691 | A | 0.6691 | 618 | A | 0.0618 | 739 | A | 0.0739
| 1 | MeV | 0.045455 | 5.575 | 0.2095 | 5.7845 | 7189 | A | 0.7189 | 635 | A | 0.0635 | 768 | A | 0.0768
| 1.1 | MeV | 0.05 | 5.924 | 0.195 | 6.119 | 7660 | A | 0.766 | 650 | A | 0.065 | 794 | A | 0.0794
| 1.2 | MeV | 0.054545 | 6.262 | 0.1826 | 6.4446 | 8107 | A | 0.8107 | 663 | A | 0.0663 | 817 | A | 0.0817
| 1.3 | MeV | 0.059091 | 6.59 | 0.1718 | 6.7618 | 8532 | A | 0.8532 | 674 | A | 0.0674 | 837 | A | 0.0837
| 1.4 | MeV | 0.063636 | 6.907 | 0.1623 | 7.0693 | 8938 | A | 0.8938 | 684 | A | 0.0684 | 856 | A | 0.0856
| 1.5 | MeV | 0.068182 | 7.215 | 0.1539 | 7.3689 | 9328 | A | 0.9328 | 693 | A | 0.0693 | 873 | A | 0.0873
| 1.6 | MeV | 0.072727 | 7.513 | 0.1464 | 7.6594 | 9703 | A | 0.9703 | 701 | A | 0.0701 | 889 | A | 0.0889
| 1.7 | MeV | 0.077273 | 7.802 | 0.1397 | 7.9417 | 1.01 | um | 1.01 | 708 | A | 0.0708 | 903 | A | 0.0903
| 1.8 | MeV | 0.081818 | 8.082 | 0.1336 | 8.2156 | 1.04 | um | 1.04 | 715 | A | 0.0715 | 916 | A | 0.0916
| 2 | MeV | 0.090909 | 8.614 | 0.1231 | 8.7371 | 1.11 | um | 1.11 | 729 | A | 0.0729 | 939 | A | 0.0939
| 2.25 | MeV | 0.10227 | 9.231 | 0.1122 | 9.3432 | 1.19 | um | 1.19 | 746 | A | 0.0746 | 965 | A | 0.0965
| 2.5 | MeV | 0.11364 | 9.797 | 0.1032 | 9.9002 | 1.26 | um | 1.26 | 761 | A | 0.0761 | 986 | A | 0.0986
| 2.75 | MeV | 0.125 | 10.32 | 0.09566 | 10.4157 | 1.33 | um | 1.33 | 773 | A | 0.0773 | 1005 | A | 0.1005
| 3 | MeV | 0.13636 | 10.79 | 0.08923 | 10.8792 | 1.4 | um | 1.4 | 784 | A | 0.0784 | 1022 | A | 0.1022
| 3.25 | MeV | 0.14773 | 11.22 | 0.08367 | 11.3037 | 1.46 | um | 1.46 | 794 | A | 0.0794 | 1037 | A | 0.1037
| 3.5 | MeV | 0.15909 | 11.62 | 0.07882 | 11.6988 | 1.52 | um | 1.52 | 803 | A | 0.0803 | 1050 | A | 0.105
| 3.75 | MeV | 0.17045 | 11.98 | 0.07454 | 12.0545 | 1.58 | um | 1.58 | 811 | A | 0.0811 | 1062 | A | 0.1062
| 4 | MeV | 0.18182 | 12.31 | 0.07074 | 12.3807 | 1.64 | um | 1.64 | 819 | A | 0.0819 | 1074 | A | 0.1074
| 4.5 | MeV | 0.20455 | 12.88 | 0.06427 | 12.9443 | 1.75 | um | 1.75 | 840 | A | 0.084 | 1094 | A | 0.1094
| 5 | MeV | 0.22727 | 13.35 | 0.05896 | 13.409 | 1.86 | um | 1.86 | 859 | A | 0.0859 | 1112 | A | 0.1112
| 5.5 | MeV | 0.25 | 13.73 | 0.05452 | 13.7845 | 1.96 | um | 1.96 | 875 | A | 0.0875 | 1127 | A | 0.1127
| 6 | MeV | 0.27273 | 14.05 | 0.05075 | 14.1008 | 2.06 | um | 2.06 | 891 | A | 0.0891 | 1142 | A | 0.1142
| 6.5 | MeV | 0.29545 | 14.3 | 0.0475 | 14.3475 | 2.16 | um | 2.16 | 906 | A | 0.0906 | 1155 | A | 0.1155
| 7 | MeV | 0.31818 | 14.51 | 0.04467 | 14.5547 | 2.26 | um | 2.26 | 919 | A | 0.0919 | 1167 | A | 0.1167
| 8 | MeV | 0.36364 | 14.8 | 0.03997 | 14.84 | 2.45 | um | 2.45 | 965 | A | 0.0965 | 1189 | A | 0.1189
| 9 | MeV | 0.40909 | 14.96 | 0.03622 | 14.9962 | 2.64 | um | 2.64 | 1006 | A | 0.1006 | 1209 | A | 0.1209
| 10 | MeV | 0.45455 | 15.04 | 0.03316 | 15.0732 | 2.83 | um | 2.83 | 1045 | A | 0.1045 | 1227 | A | 0.1227
| 11 | MeV | 0.5 | 15.06 | 0.03061 | 15.0906 | 3.02 | um | 3.02 | 1083 | A | 0.1083 | 1244 | A | 0.1244
| 12 | MeV | 0.54545 | 15.03 | 0.02844 | 15.0584 | 3.21 | um | 3.21 | 1119 | A | 0.1119 | 1260 | A | 0.126
| 13 | MeV | 0.59091 | 14.97 | 0.02658 | 14.9966 | 3.4 | um | 3.4 | 1154 | A | 0.1154 | 1276 | A | 0.1276
| 14 | MeV | 0.63636 | 14.88 | 0.02496 | 14.905 | 3.59 | um | 3.59 | 1188 | A | 0.1188 | 1291 | A | 0.1291
| 15 | MeV | 0.68182 | 14.78 | 0.02354 | 14.8035 | 3.78 | um | 3.78 | 1221 | A | 0.1221 | 1305 | A | 0.1305
| 16 | MeV | 0.72727 | 14.66 | 0.02228 | 14.6823 | 3.97 | um | 3.97 | 1254 | A | 0.1254 | 1319 | A | 0.1319
| 17 | MeV | 0.77273 | 14.54 | 0.02116 | 14.5612 | 4.17 | um | 4.17 | 1287 | A | 0.1287 | 1332 | A | 0.1332
| 18 | MeV | 0.81818 | 14.41 | 0.02015 | 14.4301 | 4.36 | um | 4.36 | 1319 | A | 0.1319 | 1346 | A | 0.1346
| 20 | MeV | 0.90909 | 14.13 | 0.01842 | 14.1484 | 4.76 | um | 4.76 | 1439 | A | 0.1439 | 1372 | A | 0.1372
| 22.5 | MeV | 1.0227 | 13.78 | 0.01665 | 13.7966 | 5.27 | um | 5.27 | 1614 | A | 0.1614 | 1404 | A | 0.1404
| 25 | MeV | 1.1364 | 13.43 | 0.0152 | 13.4452 | 5.79 | um | 5.79 | 1780 | A | 0.178 | 1436 | A | 0.1436
| 27.5 | MeV | 1.25 | 13.09 | 0.01401 | 13.104 | 6.32 | um | 6.32 | 1939 | A | 0.1939 | 1468 | A | 0.1468
| 30 | MeV | 1.3636 | 12.76 | 0.01299 | 12.773 | 6.87 | um | 6.87 | 2094 | A | 0.2094 | 1499 | A | 0.1499
| 32.5 | MeV | 1.4773 | 12.45 | 0.01212 | 12.4621 | 7.44 | um | 7.44 | 2245 | A | 0.2245 | 1531 | A | 0.1531
| 35 | MeV | 1.5909 | 12.14 | 0.01137 | 12.1514 | 8.01 | um | 8.01 | 2393 | A | 0.2393 | 1564 | A | 0.1564
| 37.5 | MeV | 1.7045 | 11.85 | 0.01071 | 11.8607 | 8.6 | um | 8.6 | 2539 | A | 0.2539 | 1597 | A | 0.1597
| 40 | MeV | 1.8182 | 11.58 | 0.01012 | 11.5901 | 9.21 | um | 9.21 | 2684 | A | 0.2684 | 1630 | A | 0.163
| 45 | MeV | 2.0455 | 11.09 | 0.009136 | 11.0991 | 10.46 | um | 10.46 | 3224 | A | 0.3224 | 1699 | A | 0.1699
| 50 | MeV | 2.2727 | 10.68 | 0.008334 | 10.6883 | 11.77 | um | 11.77 | 3722 | A | 0.3722 | 1770 | A | 0.177
| 55 | MeV | 2.5 | 10.22 | 0.007667 | 10.2277 | 13.13 | um | 13.13 | 4196 | A | 0.4196 | 1844 | A | 0.1844
| 60 | MeV | 2.7273 | 9.842 | 0.007105 | 9.8491 | 14.54 | um | 14.54 | 4656 | A | 0.4656 | 1920 | A | 0.192
| 65 | MeV | 2.9545 | 9.49 | 0.006623 | 9.4966 | 16.01 | um | 16.01 | 5105 | A | 0.5105 | 2000 | A | 0.2
| 70 | MeV | 3.1818 | 9.162 | 0.006206 | 9.1682 | 17.53 | um | 17.53 | 5548 | A | 0.5548 | 2082 | A | 0.2082
| 80 | MeV | 3.6364 | 8.571 | 0.005518 | 8.5765 | 20.74 | um | 20.74 | 7176 | A | 0.7176 | 2256 | A | 0.2256
| 90 | MeV | 4.0909 | 8.051 | 0.004974 | 8.056 | 24.16 | um | 24.16 | 8665 | A | 0.8665 | 2441 | A | 0.2441
| 100 | MeV | 4.5455 | 7.591 | 0.004532 | 7.5955 | 27.79 | um | 27.79 | 1.01 | um | 1.01 | 2639 | A | 0.2639
| 110 | MeV | 5 | 7.181 | 0.004165 | 7.1852 | 31.64 | um | 31.64 | 1.15 | um | 1.15 | 2849 | A | 0.2849
| 120 | MeV | 5.4545 | 6.813 | 0.003856 | 6.8169 | 35.7 | um | 35.7 | 1.28 | um | 1.28 | 3071 | A | 0.3071
| 130 | MeV | 5.9091 | 6.482 | 0.003592 | 6.4856 | 39.97 | um | 39.97 | 1.42 | um | 1.42 | 3304 | A | 0.3304
| 140 | MeV | 6.3636 | 6.183 | 0.003363 | 6.1864 | 44.46 | um | 44.46 | 1.56 | um | 1.56 | 3550 | A | 0.355
| 150 | MeV | 6.8182 | 5.912 | 0.003163 | 5.9152 | 49.15 | um | 49.15 | 1.69 | um | 1.69 | 3807 | A | 0.3807
| 160 | MeV | 7.2727 | 5.665 | 0.002987 | 5.668 | 54.06 | um | 54.06 | 1.83 | um | 1.83 | 4075 | A | 0.4075
| 170 | MeV | 7.7273 | 5.44 | 0.00283 | 5.4428 | 59.18 | um | 59.18 | 1.97 | um | 1.97 | 4354 | A | 0.4354
| 180 | MeV | 8.1818 | 5.234 | 0.002689 | 5.2367 | 64.5 | um | 64.5 | 2.11 | um | 2.11 | 4644 | A | 0.4644
| 200 | MeV | 9.0909 | 4.87 | 0.002448 | 4.8724 | 75.75 | um | 75.75 | 2.65 | um | 2.65 | 5258 | A | 0.5258
| 225 | MeV | 10.2273 | 4.49 | 0.002203 | 4.4922 | 90.94 | um | 90.94 | 3.41 | um | 3.41 | 6083 | A | 0.6083
| 250 | MeV | 11.3636 | 4.174 | 0.002005 | 4.176 | 107.34 | um | 107.34 | 4.13 | um | 4.13 | 6971 | A | 0.6971
| 275 | MeV | 12.5 | 3.908 | 0.001841 | 3.9098 | 124.93 | um | 124.93 | 4.82 | um | 4.82 | 7918 | A | 0.7918
| 300 | MeV | 13.6364 | 3.681 | 0.001703 | 3.6827 | 143.65 | um | 143.65 | 5.51 | um | 5.51 | 8922 | A | 0.8922
| 325 | MeV | 14.7727 | 3.485 | 0.001585 | 3.4866 | 163.48 | um | 163.48 | 6.18 | um | 6.18 | 9980 | A | 0.998
| 350 | MeV | 15.9091 | 3.314 | 0.001483 | 3.3155 | 184.37 | um | 184.37 | 6.86 | um | 6.86 | 1.11 | um | 1.11
| 375 | MeV | 17.0455 | 3.162 | 0.001393 | 3.1634 | 206.31 | um | 206.31 | 7.53 | um | 7.53 | 1.22 | um | 1.22
| 400 | MeV | 18.1818 | 3.026 | 0.001315 | 3.0273 | 229.27 | um | 229.27 | 8.21 | um | 8.21 | 1.35 | um | 1.35
| 450 | MeV | 20.4545 | 2.791 | 0.001182 | 2.7922 | 278.14 | um | 278.14 | 10.74 | um | 10.74 | 1.6 | um | 1.6
| 500 | MeV | 22.7273 | 2.591 | 0.001075 | 2.5921 | 330.95 | um | 330.95 | 13.09 | um | 13.09 | 1.87 | um | 1.87
| 550 | MeV | 25 | 2.415 | 0.0009866 | 2.416 | 387.73 | um | 387.73 | 15.37 | um | 15.37 | 2.16 | um | 2.16
| 600 | MeV | 27.2727 | 2.255 | 0.000912 | 2.2559 | 448.61 | um | 448.61 | 17.62 | um | 17.62 | 2.47 | um | 2.47
| 650 | MeV | 29.5455 | 2.105 | 0.0008483 | 2.1058 | 513.82 | um | 513.82 | 19.9 | um | 19.9 | 2.8 | um | 2.8
| 700 | MeV | 31.8182 | 1.979 | 0.0007932 | 1.9798 | 583.41 | um | 583.41 | 22.21 | um | 22.21 | 3.15 | um | 3.15
| 800 | MeV | 36.3636 | 1.778 | 0.0007028 | 1.7787 | 734.88 | um | 734.88 | 30.88 | um | 30.88 | 3.91 | um | 3.91
| 900 | MeV | 40.9091 | 1.617 | 0.0006316 | 1.6176 | 902.48 | um | 902.48 | 38.96 | um | 38.96 | 4.74 | um | 4.74
| 1 | GeV | 45.4545 | 1.486 | 0.0005739 | 1.4866 | 1.09 | mm | 1090 | 46.82 | um | 46.82 | 5.64 | um | 5.64
| 1.1 | GeV | 50 | 1.377 | 0.0005263 | 1.3775 | 1.28 | mm | 1280 | 54.63 | um | 54.63 | 6.62 | um | 6.62
| 1.2 | GeV | 54.5455 | 1.285 | 0.0004862 | 1.2855 | 1.5 | mm | 1500 | 62.45 | um | 62.45 | 7.66 | um | 7.66
| 1.3 | GeV | 59.0909 | 1.206 | 0.000452 | 1.2065 | 1.73 | mm | 1730 | 70.33 | um | 70.33 | 8.77 | um | 8.77
| 1.4 | GeV | 63.6364 | 1.138 | 0.0004225 | 1.1384 | 1.97 | mm | 1970 | 78.28 | um | 78.28 | 9.94 | um | 9.94
| 1.5 | GeV | 68.1818 | 1.078 | 0.0003968 | 1.0784 | 2.23 | mm | 2230 | 86.31 | um | 86.31 | 11.18 | um | 11.18
| 1.6 | GeV | 72.7273 | 1.025 | 0.0003741 | 1.0254 | 2.5 | mm | 2500 | 94.43 | um | 94.43 | 12.48 | um | 12.48
| 1.7 | GeV | 77.2727 | 0.9778 | 0.0003539 | 0.97815 | 2.78 | mm | 2780 | 102.64 | um | 102.64 | 13.84 | um | 13.84
| 1.8 | GeV | 81.8182 | 0.9357 | 0.0003359 | 0.93604 | 3.08 | mm | 3080 | 110.95 | um | 110.95 | 15.26 | um | 15.26
| 2 | GeV | 90.9091 | 0.8634 | 0.0003051 | 0.86371 | 3.71 | mm | 3710 | 142.58 | um | 142.58 | 18.28 | um | 18.28
| 2.25 | GeV | 102.2727 | 0.79 | 0.0002739 | 0.79027 | 4.57 | mm | 4570 | 187.53 | um | 187.53 | 22.35 | um | 22.35
| 2.5 | GeV | 113.6364 | 0.7306 | 0.0002487 | 0.73085 | 5.5 | mm | 5500 | 229.57 | um | 229.57 | 26.74 | um | 26.74
| 2.75 | GeV | 125 | 0.6815 | 0.0002279 | 0.68173 | 6.51 | mm | 6510 | 270.24 | um | 270.24 | 31.43 | um | 31.43
| 3 | GeV | 136.3636 | 0.6401 | 0.0002105 | 0.64031 | 7.59 | mm | 7590 | 310.21 | um | 310.21 | 36.42 | um | 36.42
| 3.25 | GeV | 147.7273 | 0.6049 | 0.0001956 | 0.6051 | 8.73 | mm | 8730 | 349.82 | um | 349.82 | 41.67 | um | 41.67
| 3.5 | GeV | 159.0909 | 0.5745 | 0.0001827 | 0.57468 | 9.93 | mm | 9930 | 389.24 | um | 389.24 | 47.18 | um | 47.18
| 3.75 | GeV | 170.4545 | 0.5479 | 0.0001715 | 0.54807 | 11.2 | mm | 11200 | 428.57 | um | 428.57 | 52.93 | um | 52.93
| 4 | GeV | 181.8182 | 0.5246 | 0.0001616 | 0.52476 | 12.52 | mm | 12520 | 467.87 | um | 467.87 | 58.91 | um | 58.91
| 4.5 | GeV | 204.5455 | 0.4855 | 0.000145 | 0.48564 | 15.34 | mm | 15340 | 614.63 | um | 614.63 | 71.52 | um | 71.52
| 5 | GeV | 227.2727 | 0.454 | 0.0001316 | 0.45413 | 18.36 | mm | 18360 | 749.24 | um | 749.24 | 84.92 | um | 84.92
| 5.5 | GeV | 250 | 0.428 | 0.0001206 | 0.42812 | 21.59 | mm | 21590 | 877.27 | um | 877.27 | 99.02 | um | 99.02
| 6 | GeV | 272.7273 | 0.4064 | 0.0001113 | 0.40651 | 24.99 | mm | 24990 | 1 | mm | 1000 | 113.76 | um | 113.76
| 6.5 | GeV | 295.4545 | 0.388 | 0.0001033 | 0.3881 | 28.57 | mm | 28570 | 1.12 | mm | 1120 | 129.07 | um | 129.07
| 7 | GeV | 318.1818 | 0.3722 | 9.652e-05 | 0.3723 | 32.31 | mm | 32310 | 1.24 | mm | 1240 | 144.9 | um | 144.9
| 8 | GeV | 363.6364 | 0.3466 | 8.533e-05 | 0.34669 | 40.22 | mm | 40220 | 1.67 | mm | 1670 | 177.91 | um | 177.91
| 9 | GeV | 409.0909 | 0.3267 | 7.653e-05 | 0.32678 | 48.66 | mm | 48660 | 2.05 | mm | 2050 | 212.43 | um | 212.43
| 10 | GeV | 454.5455 | 0.3108 | 6.943e-05 | 0.31087 | 57.58 | mm | 57580 | 2.41 | mm | 2410 | 248.17 | um | 248.17
| 11 | GeV | 500 | 0.298 | 6.357e-05 | 0.29806 | 66.92 | mm | 66920 | 2.75 | mm | 2750 | 284.88 | um | 284.88
| 12 | GeV | 545.4545 | 0.2873 | 5.865e-05 | 0.28736 | 76.63 | mm | 76630 | 3.07 | mm | 3070 | 322.37 | um | 322.37
| 13 | GeV | 590.9091 | 0.2784 | 5.446e-05 | 0.27845 | 86.67 | mm | 86670 | 3.39 | mm | 3390 | 360.46 | um | 360.46
| 14 | GeV | 636.3636 | 0.2709 | 5.084e-05 | 0.27095 | 97.02 | mm | 97020 | 3.69 | mm | 3690 | 399.01 | um | 399.01
| 15 | GeV | 681.8182 | 0.2645 | 4.769e-05 | 0.26455 | 107.63 | mm | 107630 | 3.98 | mm | 3980 | 437.9 | um | 437.9
| 16 | GeV | 727.2727 | 0.2589 | 4.492e-05 | 0.25894 | 118.48 | mm | 118480 | 4.27 | mm | 4270 | 477.03 | um | 477.03
| 17 | GeV | 772.7273 | 0.2541 | 4.247e-05 | 0.25414 | 129.56 | mm | 129560 | 4.55 | mm | 4550 | 516.31 | um | 516.31
| 18 | GeV | 818.1818 | 0.2499 | 4.027e-05 | 0.24994 | 140.83 | mm | 140830 | 4.82 | mm | 4820 | 555.68 | um | 555.68
| 20 | GeV | 909.0909 | 0.2429 | 3.652e-05 | 0.24294 | 163.9 | mm | 163900 | 5.82 | mm | 5820 | 634.46 | um | 634.46
228 | 22 | GeV | 1000 | 0.2376 | 3.343e-05 | 0.23763 | 187.55 | mm | 187550 | 6.72 | mm | 6720 | 712.93 | um | 712.93

## srim22Na_Air
1 | 2 | 3 | 4 | 5 | 6 | 7 | 8 | 9 | 10 | 11 | 12 | 13 | 14 | 15 | 16 | [5 empty] | 確認 SRIM-2013の[Compound Dictionary]で用いている組成表のチェック
2 | "SRIMfit"data table | [9 empty] | please fill in |  | from SRIM output |  |  | Wikipedia 空気、国際標準大気(1975) より |  |  |  |  | 国際標準大気の値 |  | compund.dat の値
3 | SRIM ver= | SRIM-2013.00 |  | Gas? | Gas | == Target Composition == |  |  |  |  | please change in |  | for appropriate value/formula |  |  |  | [Vol %] |  | [Atom] | [Mass] | [Atomic%] | [Mass %] | [Mass %] |  | compound.dat の値は、
4 | Ion Z= | 11 |  |  | Atom | Atom | Atomic | Mass |  | Multiply Stopping by ; for Stopping Units | [5 empty] | N2 | 78.084 | C | 0.039 | 12.011 | 0.01959% | 0.016171 | 0.0124% |  | *Air, Dry near sea level (ICRU-104) 0.00120484 O-23.2, N-75.5, Ar-1.3
5 | Ion A= | 22 | amu |  | Name | Numb | [%] | [%] | unitID | Cnv. Factor |  |  |  | ThisWSname | srim22Na_Air | O2 | 20.9476 | O | 41.9732 | 15.999 | 21.08% | 23.1821 | 23.18% |  | "%Air, Dry (ICRU-104)", .00120484, 4, 6, .000124, 8, .231781, 7, .755267, 18, .012827
6 | Target= | Air | short name |  | C | 6 | 0.02 | 0.02 | 1 | 0.012048 | eV / Angstrom |  |  | Corded | Ayoshida.RIKEN 2017.11 | Ar | 0.934 | N | 156.168 | 14.007 | 78.43% | 75.5137 | 75.53% |  | 0 0 0 0 0 0 0 0 0 0 0 0 0 0 0 0 0 0
7 |  | Air (Dry ICRU-104(gas)) |  |  | O | 8 | 21.08 | 23.18 | 2 | 0.12048 | keV / micron |  |  |  |  | CO2 | 0.039 | Ar | 0.934 | 39.948 | 0.4691% | 1.288 | 1.283% |  | $ corrected by H. Paul, Sept. 2004
8 | Trg.Dens= | 0.0012048 | g/cm3 |  | N | 7 | 78.43 | 75.51 | 3 | 0.12048 | MeV / mm |  |  |  |  | sum | 100.0046 | sum | 199.1142 |  | この値を手動で入力して |  |  |  | なので、組成比はほぼ同じ値になっている。
9 |  | 4.987e+19 | atoms/cm3 |  | Ar | 18 | 0.47 | 1.29 | 4 | 1 | keV / (ug/cm2) | [7 empty] | Avr.Mass | 28.9675 | SRIM計算してある。
10 | BraggCrct= | 0% | [6 empty] | 5 | 1 | MeV / (mg/cm2) | [7 empty] | [Atomic%] = [Atom] / sum[Atom]
11 |  | row# | SRIM E range | [5 empty] | 6 | 1000 | keV / (mg/cm2) | [7 empty] | [Mass %] = [Atomic %] * Mass / Avr.Mass
12 | Emin= | 20 | 0.22 | 10eV/A |  |  |  |  | 7 | 24.158 | eV / (1E15 atoms/cm2) |  |  |  |  | 密度値は、1.63E-3 と表示されるが、1.2048E-3 : compound.dat ファイル中の数値と異なっていたので、
13 | Emax= | 228 | 22000000 | 1GeV/A |  |  |  |  | 8 | 0.17508 | L.S.S. reduced unit |  |  |  |  | ここでは手動にて 1.2048E-3 g/cm3 を入力してSRIM計算した結果を記入してある。
14 | if Gas; Ptbl = | 101325 | Pa |  |  |  | 100 | 100 | 0 | == 5 : MeV/(mg/cm2) | [12 empty] | compound.dat に記載されている密度 1.2048E-3 に
15 | if Gas; Ttbl = | 20 | degC | SRIM Stopping Power Unit |  |  | Use [Compound Dictionary] [Common Target Materials ][Air,Dry near sea level(ICRU-104)] and CHANGE "Density= 1.2048E-3" BY HAND | [15 empty] | 「近くなるような 1atm の気温」= 20℃
16 |  |  |  |  | = [MeV/(mg/cm2)] |  | see) SRIM directory\Data\Compound.dat : %Air = Mass%, Dry (ICRU-104: 1atm 20 C), .00120484, 4, 6, .000124, 8, .231781, 7, .755267, 18, .012827 | [15 empty] | を別途算出して記載することにした。
17 | Ion |  |  | dE/dx Elec | dE/dx Nucl | dE/dx tot | Projected |  |  | Longitudinal |  |  | Lateral | [9 empty] | その計算式は、Wikipedia から参照した。
18 | Energy |  | [MeV/u] | [MeV/(mg/cm2)] |  |  | Range |  | [um] | Straggling |  | [um] | Straggling |  | [um] | [7 empty] | ref) Wikipedia 「空気」
19 | [23 empty] | t [℃]における空気の密度ρ [kg/m3]は、
20 | 224.999 | eV | 1.0227e-05 | 0.04843 | 0.8634 | 0.91183 | 2.4 | um | 2.4 | 1.34 | um | 1.34 | 9653 | A | 0.9653 | [8 empty] | 大気圧をP [atm]、水蒸気圧を e [atm]とすると、
| 249.999 | eV | 1.1364e-05 | 0.05105 | 0.8986 | 0.94965 | 2.54 | um | 2.54 | 1.41 | um | 1.41 | 1.02 | um | 1.02 | [8 empty] | ρ[g/cm3] = 1.293E-3 * P[atm] / (1 + t[℃]/273.15)
| 274.999 | eV | 1.25e-05 | 0.05354 | 0.9309 | 0.98444 | 2.68 | um | 2.68 | 1.48 | um | 1.48 | 1.07 | um | 1.07 | [8 empty] | x ( 1 - 0.378 * e[atm] / P[atm] )
| 299.999 | eV | 1.3636e-05 | 0.05592 | 0.9608 | 1.0167 | 2.82 | um | 2.82 | 1.54 | um | 1.54 | 1.11 | um | 1.11 | [7 empty] | ここで、「Air, Dry」なので、
| 324.999 | eV | 1.4773e-05 | 0.0582 | 0.9886 | 1.0468 | 2.95 | um | 2.95 | 1.6 | um | 1.6 | 1.16 | um | 1.16 | [8 empty] | 水蒸気圧を e = 0 [atm] とすると、
| 349.999 | eV | 1.5909e-05 | 0.0604 | 1.015 | 1.0754 | 3.08 | um | 3.08 | 1.66 | um | 1.66 | 1.2 | um | 1.2 | [8 empty] | ρ[g/cm3] = 1.293E-3 * P[atm] / (1 + t[℃]/273.15)
| 374.999 | eV | 1.7045e-05 | 0.06252 | 1.039 | 1.1015 | 3.2 | um | 3.2 | 1.72 | um | 1.72 | 1.25 | um | 1.25 | [7 empty] | よって、これらの式に 次の Ptbl と Ttbl を代入し、
| 399.999 | eV | 1.8182e-05 | 0.06457 | 1.062 | 1.1266 | 3.32 | um | 3.32 | 1.78 | um | 1.78 | 1.29 | um | 1.29 | [7 empty] | ρが 1.2048E-3 に近くなる様な Ttbl を決めた。
| 449.999 | eV | 2.0455e-05 | 0.06849 | 1.104 | 1.1725 | 3.56 | um | 3.56 | 1.89 | um | 1.89 | 1.37 | um | 1.37 | [7 empty] | Ptbl = | 101325 | [Pa]
| 499.999 | eV | 2.2727e-05 | 0.07219 | 1.142 | 1.2142 | 3.79 | um | 3.79 | 1.99 | um | 1.99 | 1.45 | um | 1.45 | [7 empty] | Ttbl = | 20 | [℃]
| 549.999 | eV | 2.5e-05 | 0.07572 | 1.176 | 1.2517 | 4.02 | um | 4.02 | 2.09 | um | 2.09 | 1.53 | um | 1.53 | [7 empty] | e = | 0 | [atm]
| 599.999 | eV | 2.7273e-05 | 0.07908 | 1.207 | 1.2861 | 4.24 | um | 4.24 | 2.19 | um | 2.19 | 1.6 | um | 1.6 | [7 empty] | ∴ ρ = | 0.0012048 | [g/cm3]
| 649.999 | eV | 2.9545e-05 | 0.08231 | 1.236 | 1.3183 | 4.46 | um | 4.46 | 2.29 | um | 2.29 | 1.67 | um | 1.67 | [7 empty] | の場合に、ρが一番近い値となった。
| 699.999 | eV | 3.1818e-05 | 0.08542 | 1.262 | 1.3474 | 4.67 | um | 4.67 | 2.38 | um | 2.38 | 1.74 | um | 1.74
| 799.999 | eV | 3.6364e-05 | 0.09132 | 1.31 | 1.4013 | 5.08 | um | 5.08 | 2.56 | um | 2.56 | 1.88 | um | 1.88
| 899.999 | eV | 4.0909e-05 | 0.09686 | 1.351 | 1.4479 | 5.48 | um | 5.48 | 2.73 | um | 2.73 | 2.01 | um | 2.01
| 999.999 | eV | 4.5455e-05 | 0.1021 | 1.387 | 1.4891 | 5.87 | um | 5.87 | 2.9 | um | 2.9 | 2.13 | um | 2.13
| 1.1 | keV | 5e-05 | 0.1071 | 1.42 | 1.5271 | 6.25 | um | 6.25 | 3.06 | um | 3.06 | 2.25 | um | 2.25
| 1.2 | keV | 5.4545e-05 | 0.1118 | 1.449 | 1.5608 | 6.63 | um | 6.63 | 3.22 | um | 3.22 | 2.37 | um | 2.37
| 1.3 | keV | 5.9091e-05 | 0.1164 | 1.475 | 1.5914 | 7 | um | 7 | 3.37 | um | 3.37 | 2.49 | um | 2.49
| 1.4 | keV | 6.3636e-05 | 0.1208 | 1.499 | 1.6198 | 7.36 | um | 7.36 | 3.53 | um | 3.53 | 2.6 | um | 2.6
| 1.5 | keV | 6.8182e-05 | 0.125 | 1.52 | 1.645 | 7.72 | um | 7.72 | 3.67 | um | 3.67 | 2.71 | um | 2.71
| 1.6 | keV | 7.2727e-05 | 0.1291 | 1.54 | 1.6691 | 8.08 | um | 8.08 | 3.82 | um | 3.82 | 2.82 | um | 2.82
| 1.7 | keV | 7.7273e-05 | 0.1331 | 1.558 | 1.6911 | 8.43 | um | 8.43 | 3.96 | um | 3.96 | 2.93 | um | 2.93
| 1.8 | keV | 8.1818e-05 | 0.137 | 1.575 | 1.712 | 8.78 | um | 8.78 | 4.11 | um | 4.11 | 3.03 | um | 3.03
| 2 | keV | 9.0909e-05 | 0.1444 | 1.604 | 1.7484 | 9.47 | um | 9.47 | 4.38 | um | 4.38 | 3.24 | um | 3.24
| 2.25 | keV | 0.00010227 | 0.1531 | 1.636 | 1.7891 | 10.32 | um | 10.32 | 4.72 | um | 4.72 | 3.49 | um | 3.49
| 2.5 | keV | 0.00011364 | 0.1614 | 1.661 | 1.8224 | 11.15 | um | 11.15 | 5.05 | um | 5.05 | 3.73 | um | 3.73
| 2.75 | keV | 0.000125 | 0.1693 | 1.683 | 1.8523 | 11.98 | um | 11.98 | 5.38 | um | 5.38 | 3.97 | um | 3.97
| 3 | keV | 0.00013636 | 0.1768 | 1.702 | 1.8788 | 12.79 | um | 12.79 | 5.7 | um | 5.7 | 4.2 | um | 4.2
| 3.25 | keV | 0.00014773 | 0.1841 | 1.717 | 1.9011 | 13.6 | um | 13.6 | 6.01 | um | 6.01 | 4.43 | um | 4.43
| 3.5 | keV | 0.00015909 | 0.191 | 1.731 | 1.922 | 14.4 | um | 14.4 | 6.32 | um | 6.32 | 4.66 | um | 4.66
| 3.75 | keV | 0.00017045 | 0.1977 | 1.742 | 1.9397 | 15.2 | um | 15.2 | 6.63 | um | 6.63 | 4.88 | um | 4.88
| 4 | keV | 0.00018182 | 0.2042 | 1.751 | 1.9552 | 16 | um | 16 | 6.93 | um | 6.93 | 5.1 | um | 5.1
| 4.5 | keV | 0.00020455 | 0.2166 | 1.766 | 1.9826 | 17.58 | um | 17.58 | 7.53 | um | 7.53 | 5.53 | um | 5.53
| 5 | keV | 0.00022727 | 0.2283 | 1.776 | 2.0043 | 19.14 | um | 19.14 | 8.11 | um | 8.11 | 5.95 | um | 5.95
| 5.5 | keV | 0.00025 | 0.2394 | 1.783 | 2.0224 | 20.71 | um | 20.71 | 8.69 | um | 8.69 | 6.37 | um | 6.37
| 6 | keV | 0.00027273 | 0.2501 | 1.787 | 2.0371 | 22.26 | um | 22.26 | 9.26 | um | 9.26 | 6.78 | um | 6.78
| 6.5 | keV | 0.00029545 | 0.2603 | 1.788 | 2.0483 | 23.82 | um | 23.82 | 9.83 | um | 9.83 | 7.18 | um | 7.18
| 7 | keV | 0.00031818 | 0.2701 | 1.788 | 2.0581 | 25.37 | um | 25.37 | 10.39 | um | 10.39 | 7.58 | um | 7.58
| 8 | keV | 0.00036364 | 0.2888 | 1.784 | 2.0728 | 28.47 | um | 28.47 | 11.5 | um | 11.5 | 8.36 | um | 8.36
| 9 | keV | 0.00040909 | 0.3063 | 1.775 | 2.0813 | 31.58 | um | 31.58 | 12.6 | um | 12.6 | 9.13 | um | 9.13
| 10 | keV | 0.00045455 | 0.3229 | 1.764 | 2.0869 | 34.7 | um | 34.7 | 13.69 | um | 13.69 | 9.89 | um | 9.89
| 11 | keV | 0.0005 | 0.3386 | 1.751 | 2.0896 | 37.83 | um | 37.83 | 14.77 | um | 14.77 | 10.65 | um | 10.65
| 12 | keV | 0.00054545 | 0.3537 | 1.736 | 2.0897 | 40.97 | um | 40.97 | 15.84 | um | 15.84 | 11.39 | um | 11.39
| 13 | keV | 0.00059091 | 0.3681 | 1.72 | 2.0881 | 44.13 | um | 44.13 | 16.9 | um | 16.9 | 12.14 | um | 12.14
| 14 | keV | 0.00063636 | 0.382 | 1.704 | 2.086 | 47.3 | um | 47.3 | 17.96 | um | 17.96 | 12.87 | um | 12.87
| 15 | keV | 0.00068182 | 0.3954 | 1.688 | 2.0834 | 50.49 | um | 50.49 | 19.01 | um | 19.01 | 13.61 | um | 13.61
| 16 | keV | 0.00072727 | 0.4084 | 1.671 | 2.0794 | 53.69 | um | 53.69 | 20.06 | um | 20.06 | 14.34 | um | 14.34
| 17 | keV | 0.00077273 | 0.421 | 1.654 | 2.075 | 56.92 | um | 56.92 | 21.1 | um | 21.1 | 15.07 | um | 15.07
| 18 | keV | 0.00081818 | 0.4332 | 1.638 | 2.0712 | 60.16 | um | 60.16 | 22.14 | um | 22.14 | 15.79 | um | 15.79
| 20 | keV | 0.00090909 | 0.4566 | 1.604 | 2.0606 | 66.69 | um | 66.69 | 24.2 | um | 24.2 | 17.25 | um | 17.25
| 22.5 | keV | 0.0010227 | 0.4843 | 1.564 | 2.0483 | 74.96 | um | 74.96 | 26.75 | um | 26.75 | 19.06 | um | 19.06
| 25 | keV | 0.0011364 | 0.5105 | 1.525 | 2.0355 | 83.32 | um | 83.32 | 29.28 | um | 29.28 | 20.87 | um | 20.87
| 27.5 | keV | 0.00125 | 0.5354 | 1.487 | 2.0224 | 91.78 | um | 91.78 | 31.78 | um | 31.78 | 22.68 | um | 22.68
| 30 | keV | 0.0013636 | 0.5592 | 1.452 | 2.0112 | 100.34 | um | 100.34 | 34.26 | um | 34.26 | 24.5 | um | 24.5
| 32.5 | keV | 0.0014773 | 0.582 | 1.418 | 2 | 108.98 | um | 108.98 | 36.72 | um | 36.72 | 26.32 | um | 26.32
| 35 | keV | 0.0015909 | 0.604 | 1.386 | 1.99 | 117.7 | um | 117.7 | 39.16 | um | 39.16 | 28.14 | um | 28.14
| 37.5 | keV | 0.0017045 | 0.6252 | 1.355 | 1.9802 | 126.5 | um | 126.5 | 41.57 | um | 41.57 | 29.96 | um | 29.96
| 40 | keV | 0.0018182 | 0.6457 | 1.326 | 1.9717 | 135.37 | um | 135.37 | 43.95 | um | 43.95 | 31.79 | um | 31.79
| 45 | keV | 0.0020455 | 0.6897 | 1.271 | 1.9607 | 153.28 | um | 153.28 | 48.66 | um | 48.66 | 35.47 | um | 35.47
| 50 | keV | 0.0022727 | 0.7415 | 1.222 | 1.9635 | 171.33 | um | 171.33 | 53.23 | um | 53.23 | 39.15 | um | 39.15
| 55 | keV | 0.0025 | 0.781 | 1.177 | 1.958 | 189.49 | um | 189.49 | 57.67 | um | 57.67 | 42.83 | um | 42.83
| 60 | keV | 0.0027273 | 0.8132 | 1.135 | 1.9482 | 207.8 | um | 207.8 | 62.02 | um | 62.02 | 46.5 | um | 46.5
| 65 | keV | 0.0029545 | 0.8412 | 1.097 | 1.9382 | 226.29 | um | 226.29 | 66.3 | um | 66.3 | 50.15 | um | 50.15
| 70 | keV | 0.0031818 | 0.8666 | 1.062 | 1.9286 | 244.94 | um | 244.94 | 70.51 | um | 70.51 | 53.8 | um | 53.8
| 80 | keV | 0.0036364 | 0.914 | 0.9985 | 1.9125 | 282.74 | um | 282.74 | 78.79 | um | 78.79 | 61.06 | um | 61.06
| 90 | keV | 0.0040909 | 0.9599 | 0.9437 | 1.9036 | 321.02 | um | 321.02 | 86.79 | um | 86.79 | 68.29 | um | 68.29
| 100 | keV | 0.0045455 | 1.006 | 0.8955 | 1.9015 | 359.62 | um | 359.62 | 94.52 | um | 94.52 | 75.46 | um | 75.46
| 110 | keV | 0.005 | 1.053 | 0.8527 | 1.9057 | 398.38 | um | 398.38 | 101.96 | um | 101.96 | 82.57 | um | 82.57
| 120 | keV | 0.0054545 | 1.1 | 0.8145 | 1.9145 | 437.19 | um | 437.19 | 109.1 | um | 109.1 | 89.59 | um | 89.59
| 130 | keV | 0.0059091 | 1.148 | 0.7801 | 1.9281 | 475.92 | um | 475.92 | 115.96 | um | 115.96 | 96.51 | um | 96.51
| 140 | keV | 0.0063636 | 1.196 | 0.7489 | 1.9449 | 514.49 | um | 514.49 | 122.52 | um | 122.52 | 103.32 | um | 103.32
| 150 | keV | 0.0068182 | 1.244 | 0.7206 | 1.9646 | 552.83 | um | 552.83 | 128.81 | um | 128.81 | 110 | um | 110
| 160 | keV | 0.0072727 | 1.292 | 0.6946 | 1.9866 | 590.88 | um | 590.88 | 134.83 | um | 134.83 | 116.55 | um | 116.55
| 170 | keV | 0.0077273 | 1.34 | 0.6707 | 2.0107 | 628.61 | um | 628.61 | 140.59 | um | 140.59 | 122.96 | um | 122.96
| 180 | keV | 0.0081818 | 1.388 | 0.6487 | 2.0367 | 665.98 | um | 665.98 | 146.11 | um | 146.11 | 129.22 | um | 129.22
| 200 | keV | 0.0090909 | 1.481 | 0.6093 | 2.0903 | 739.59 | um | 739.59 | 156.57 | um | 156.57 | 141.31 | um | 141.31
| 225 | keV | 0.010227 | 1.595 | 0.5672 | 2.1622 | 829.39 | um | 829.39 | 168.53 | um | 168.53 | 155.61 | um | 155.61
| 250 | keV | 0.011364 | 1.704 | 0.5313 | 2.2353 | 916.71 | um | 916.71 | 179.32 | um | 179.32 | 169.03 | um | 169.03
| 275 | keV | 0.0125 | 1.809 | 0.5002 | 2.3092 | 1 | mm | 1000 | 189.11 | um | 189.11 | 181.63 | um | 181.63
| 300 | keV | 0.013636 | 1.909 | 0.4731 | 2.3821 | 1.08 | mm | 1080 | 198.04 | um | 198.04 | 193.47 | um | 193.47
| 325 | keV | 0.014773 | 2.005 | 0.4491 | 2.4541 | 1.16 | mm | 1160 | 206.22 | um | 206.22 | 204.61 | um | 204.61
| 350 | keV | 0.015909 | 2.098 | 0.4277 | 2.5257 | 1.24 | mm | 1240 | 213.75 | um | 213.75 | 215.11 | um | 215.11
| 375 | keV | 0.017045 | 2.186 | 0.4086 | 2.5946 | 1.32 | mm | 1320 | 220.71 | um | 220.71 | 225.03 | um | 225.03
| 400 | keV | 0.018182 | 2.272 | 0.3913 | 2.6633 | 1.39 | mm | 1390 | 227.16 | um | 227.16 | 234.42 | um | 234.42
| 450 | keV | 0.020455 | 2.434 | 0.3612 | 2.7952 | 1.54 | mm | 1540 | 239.16 | um | 239.16 | 251.79 | um | 251.79
| 500 | keV | 0.022727 | 2.587 | 0.3359 | 2.9229 | 1.68 | mm | 1680 | 249.66 | um | 249.66 | 267.53 | um | 267.53
| 550 | keV | 0.025 | 2.733 | 0.3144 | 3.0474 | 1.81 | mm | 1810 | 258.96 | um | 258.96 | 281.88 | um | 281.88
| 600 | keV | 0.027273 | 2.872 | 0.2957 | 3.1677 | 1.94 | mm | 1940 | 267.26 | um | 267.26 | 295.03 | um | 295.03
| 650 | keV | 0.029545 | 3.008 | 0.2793 | 3.2873 | 2.06 | mm | 2060 | 274.72 | um | 274.72 | 307.15 | um | 307.15
| 700 | keV | 0.031818 | 3.14 | 0.2649 | 3.4049 | 2.18 | mm | 2180 | 281.46 | um | 281.46 | 318.36 | um | 318.36
| 800 | keV | 0.036364 | 3.398 | 0.2405 | 3.6385 | 2.41 | mm | 2410 | 294.01 | um | 294.01 | 338.44 | um | 338.44
| 900 | keV | 0.040909 | 3.651 | 0.2207 | 3.8717 | 2.63 | mm | 2630 | 304.53 | um | 304.53 | 355.95 | um | 355.95
| 1 | MeV | 0.045455 | 3.902 | 0.2041 | 4.1061 | 2.83 | mm | 2830 | 313.47 | um | 313.47 | 371.35 | um | 371.35
| 1.1 | MeV | 0.05 | 4.154 | 0.1901 | 4.3441 | 3.02 | mm | 3020 | 321.15 | um | 321.15 | 385 | um | 385
| 1.2 | MeV | 0.054545 | 4.407 | 0.1781 | 4.5851 | 3.2 | mm | 3200 | 327.8 | um | 327.8 | 397.18 | um | 397.18
| 1.3 | MeV | 0.059091 | 4.661 | 0.1677 | 4.8287 | 3.38 | mm | 3380 | 333.61 | um | 333.61 | 408.11 | um | 408.11
| 1.4 | MeV | 0.063636 | 4.918 | 0.1585 | 5.0765 | 3.54 | mm | 3540 | 338.72 | um | 338.72 | 417.96 | um | 417.96
| 1.5 | MeV | 0.068182 | 5.176 | 0.1503 | 5.3263 | 3.7 | mm | 3700 | 343.24 | um | 343.24 | 426.87 | um | 426.87
| 1.6 | MeV | 0.072727 | 5.435 | 0.1431 | 5.5781 | 3.85 | mm | 3850 | 347.26 | um | 347.26 | 434.98 | um | 434.98
| 1.7 | MeV | 0.077273 | 5.695 | 0.1366 | 5.8316 | 3.99 | mm | 3990 | 350.85 | um | 350.85 | 442.38 | um | 442.38
| 1.8 | MeV | 0.081818 | 5.956 | 0.1306 | 6.0866 | 4.13 | mm | 4130 | 354.07 | um | 354.07 | 449.15 | um | 449.15
| 2 | MeV | 0.090909 | 6.476 | 0.1204 | 6.5964 | 4.39 | mm | 4390 | 360.52 | um | 360.52 | 461.09 | um | 461.09
| 2.25 | MeV | 0.10227 | 7.121 | 0.1098 | 7.2308 | 4.69 | mm | 4690 | 367.53 | um | 367.53 | 473.61 | um | 473.61
| 2.5 | MeV | 0.11364 | 7.753 | 0.101 | 7.854 | 4.96 | mm | 4960 | 373.2 | um | 373.2 | 484.06 | um | 484.06
| 2.75 | MeV | 0.125 | 8.364 | 0.09368 | 8.4577 | 5.21 | mm | 5210 | 377.89 | um | 377.89 | 492.93 | um | 492.93
| 3 | MeV | 0.13636 | 8.95 | 0.08741 | 9.0374 | 5.45 | mm | 5450 | 381.85 | um | 381.85 | 500.55 | um | 500.55
| 3.25 | MeV | 0.14773 | 9.506 | 0.082 | 9.588 | 5.67 | mm | 5670 | 385.24 | um | 385.24 | 507.19 | um | 507.19
| 3.5 | MeV | 0.15909 | 10.03 | 0.07726 | 10.1073 | 5.88 | mm | 5880 | 388.19 | um | 388.19 | 513.04 | um | 513.04
| 3.75 | MeV | 0.17045 | 10.52 | 0.07309 | 10.5931 | 6.08 | mm | 6080 | 390.8 | um | 390.8 | 518.25 | um | 518.25
| 4 | MeV | 0.18182 | 10.97 | 0.06938 | 11.0394 | 6.27 | mm | 6270 | 393.12 | um | 393.12 | 522.92 | um | 522.92
| 4.5 | MeV | 0.20455 | 11.77 | 0.06306 | 11.8331 | 6.63 | mm | 6630 | 398.77 | um | 398.77 | 531.02 | um | 531.02
| 5 | MeV | 0.22727 | 12.43 | 0.05787 | 12.4879 | 6.97 | mm | 6970 | 403.58 | um | 403.58 | 537.86 | um | 537.86
| 5.5 | MeV | 0.25 | 12.97 | 0.05353 | 13.0235 | 7.29 | mm | 7290 | 407.81 | um | 407.81 | 543.78 | um | 543.78
| 6 | MeV | 0.27273 | 13.4 | 0.04984 | 13.4498 | 7.61 | mm | 7610 | 411.62 | um | 411.62 | 549.01 | um | 549.01
| 6.5 | MeV | 0.29545 | 13.75 | 0.04666 | 13.7967 | 7.91 | mm | 7910 | 415.12 | um | 415.12 | 553.7 | um | 553.7
| 7 | MeV | 0.31818 | 14.01 | 0.04388 | 14.0539 | 8.21 | mm | 8210 | 418.38 | um | 418.38 | 557.97 | um | 557.97
| 8 | MeV | 0.36364 | 14.37 | 0.03928 | 14.4093 | 8.79 | mm | 8790 | 428.36 | um | 428.36 | 565.56 | um | 565.56
| 9 | MeV | 0.40909 | 14.56 | 0.03561 | 14.5956 | 9.36 | mm | 9360 | 437.61 | um | 437.61 | 572.21 | um | 572.21
| 10 | MeV | 0.45455 | 14.64 | 0.03261 | 14.6726 | 9.93 | mm | 9930 | 446.39 | um | 446.39 | 578.21 | um | 578.21
| 11 | MeV | 0.5 | 14.65 | 0.0301 | 14.6801 | 10.49 | mm | 10490 | 454.85 | um | 454.85 | 583.72 | um | 583.72
| 12 | MeV | 0.54545 | 14.61 | 0.02798 | 14.638 | 11.06 | mm | 11060 | 463.11 | um | 463.11 | 588.86 | um | 588.86
| 13 | MeV | 0.59091 | 14.54 | 0.02615 | 14.5661 | 11.62 | mm | 11620 | 471.23 | um | 471.23 | 593.71 | um | 593.71
| 14 | MeV | 0.63636 | 14.44 | 0.02456 | 14.4646 | 12.2 | mm | 12200 | 479.25 | um | 479.25 | 598.33 | um | 598.33
| 15 | MeV | 0.68182 | 14.32 | 0.02317 | 14.3432 | 12.77 | mm | 12770 | 487.21 | um | 487.21 | 602.78 | um | 602.78
| 16 | MeV | 0.72727 | 14.19 | 0.02194 | 14.2119 | 13.35 | mm | 13350 | 495.15 | um | 495.15 | 607.08 | um | 607.08
| 17 | MeV | 0.77273 | 14.06 | 0.02083 | 14.0808 | 13.94 | mm | 13940 | 503.07 | um | 503.07 | 611.27 | um | 611.27
| 18 | MeV | 0.81818 | 13.91 | 0.01984 | 13.9298 | 14.53 | mm | 14530 | 510.99 | um | 510.99 | 615.36 | um | 615.36
| 20 | MeV | 0.90909 | 13.62 | 0.01814 | 13.6381 | 15.74 | mm | 15740 | 540.47 | um | 540.47 | 623.32 | um | 623.32
| 22.5 | MeV | 1.0227 | 13.24 | 0.0164 | 13.2564 | 17.28 | mm | 17280 | 585.02 | um | 585.02 | 633.02 | um | 633.02
| 25 | MeV | 1.1364 | 12.86 | 0.01498 | 12.875 | 18.87 | mm | 18870 | 628.69 | um | 628.69 | 642.57 | um | 642.57
| 27.5 | MeV | 1.25 | 12.49 | 0.0138 | 12.5038 | 20.5 | mm | 20500 | 671.82 | um | 671.82 | 652.08 | um | 652.08
| 30 | MeV | 1.3636 | 12.13 | 0.01281 | 12.1428 | 22.19 | mm | 22190 | 714.64 | um | 714.64 | 661.63 | um | 661.63
| 32.5 | MeV | 1.4773 | 11.8 | 0.01195 | 11.812 | 23.92 | mm | 23920 | 757.31 | um | 757.31 | 671.27 | um | 671.27
| 35 | MeV | 1.5909 | 11.47 | 0.01121 | 11.4812 | 25.7 | mm | 25700 | 799.94 | um | 799.94 | 681.05 | um | 681.05
| 37.5 | MeV | 1.7045 | 11.17 | 0.01056 | 11.1806 | 27.53 | mm | 27530 | 842.61 | um | 842.61 | 691 | um | 691
| 40 | MeV | 1.8182 | 10.88 | 0.009983 | 10.89 | 29.41 | mm | 29410 | 885.38 | um | 885.38 | 701.15 | um | 701.15
| 45 | MeV | 2.0455 | 10.38 | 0.009012 | 10.389 | 33.31 | mm | 33310 | 1.05 | mm | 1050 | 722.13 | um | 722.13
| 50 | MeV | 2.2727 | 9.979 | 0.008222 | 9.9872 | 37.39 | mm | 37390 | 1.2 | mm | 1200 | 744.01 | um | 744.01
| 55 | MeV | 2.5 | 9.556 | 0.007565 | 9.5636 | 41.64 | mm | 41640 | 1.34 | mm | 1340 | 766.88 | um | 766.88
| 60 | MeV | 2.7273 | 9.206 | 0.007011 | 9.213 | 46.06 | mm | 46060 | 1.48 | mm | 1480 | 790.81 | um | 790.81
| 65 | MeV | 2.9545 | 8.888 | 0.006537 | 8.8945 | 50.64 | mm | 50640 | 1.62 | mm | 1620 | 815.79 | um | 815.79
| 70 | MeV | 3.1818 | 8.598 | 0.006126 | 8.6041 | 55.39 | mm | 55390 | 1.76 | mm | 1760 | 841.82 | um | 841.82
| 80 | MeV | 3.6364 | 8.084 | 0.005448 | 8.0894 | 65.34 | mm | 65340 | 2.26 | mm | 2260 | 897.05 | um | 897.05
| 90 | MeV | 4.0909 | 7.642 | 0.004911 | 7.6469 | 75.89 | mm | 75890 | 2.71 | mm | 2710 | 956.43 | um | 956.43
| 100 | MeV | 4.5455 | 7.254 | 0.004475 | 7.2585 | 87.04 | mm | 87040 | 3.14 | mm | 3140 | 1.02 | mm | 1020
| 110 | MeV | 5 | 6.909 | 0.004114 | 6.9131 | 98.76 | mm | 98760 | 3.56 | mm | 3560 | 1.09 | mm | 1090
| 120 | MeV | 5.4545 | 6.599 | 0.003809 | 6.6028 | 111.04 | mm | 111040 | 3.96 | mm | 3960 | 1.16 | mm | 1160
| 130 | MeV | 5.9091 | 6.317 | 0.003549 | 6.3205 | 123.9 | mm | 123900 | 4.36 | mm | 4360 | 1.23 | mm | 1230
| 140 | MeV | 6.3636 | 6.059 | 0.003323 | 6.0623 | 137.31 | mm | 137310 | 4.76 | mm | 4760 | 1.31 | mm | 1310
| 150 | MeV | 6.8182 | 5.822 | 0.003125 | 5.8251 | 151.28 | mm | 151280 | 5.16 | mm | 5160 | 1.39 | mm | 1390
| 160 | MeV | 7.2727 | 5.603 | 0.002951 | 5.606 | 165.8 | mm | 165800 | 5.56 | mm | 5560 | 1.48 | mm | 1480
| 170 | MeV | 7.7273 | 5.399 | 0.002796 | 5.4018 | 180.89 | mm | 180890 | 5.96 | mm | 5960 | 1.57 | mm | 1570
| 180 | MeV | 8.1818 | 5.209 | 0.002658 | 5.2117 | 196.53 | mm | 196530 | 6.37 | mm | 6370 | 1.66 | mm | 1660
| 200 | MeV | 9.0909 | 4.865 | 0.00242 | 4.8674 | 229.51 | mm | 229510 | 7.9 | mm | 7900 | 1.85 | mm | 1850
| 225 | MeV | 10.2273 | 4.491 | 0.002178 | 4.4932 | 273.9 | mm | 273900 | 10.1 | mm | 10100 | 2.11 | mm | 2110
| 250 | MeV | 11.3636 | 4.167 | 0.001982 | 4.169 | 321.86 | mm | 321860 | 12.18 | mm | 12180 | 2.39 | mm | 2390
| 275 | MeV | 12.5 | 3.886 | 0.00182 | 3.8878 | 373.43 | mm | 373430 | 14.21 | mm | 14210 | 2.69 | mm | 2690
| 300 | MeV | 13.6364 | 3.639 | 0.001684 | 3.6407 | 428.6 | mm | 428600 | 16.23 | mm | 16230 | 3.02 | mm | 3020
| 325 | MeV | 14.7727 | 3.422 | 0.001567 | 3.4236 | 487.4 | mm | 487400 | 18.25 | mm | 18250 | 3.36 | mm | 3360
| 350 | MeV | 15.9091 | 3.231 | 0.001466 | 3.2325 | 549.79 | mm | 549790 | 20.29 | mm | 20290 | 3.72 | mm | 3720
| 375 | MeV | 17.0455 | 3.061 | 0.001378 | 3.0624 | 615.77 | mm | 615770 | 22.35 | mm | 22350 | 4.1 | mm | 4100
| 400 | MeV | 18.1818 | 2.91 | 0.001301 | 2.9113 | 685.28 | mm | 685280 | 24.43 | mm | 24430 | 4.5 | mm | 4500
| 450 | MeV | 20.4545 | 2.657 | 0.00117 | 2.6582 | 834.54 | mm | 834540 | 32.32 | mm | 32320 | 5.36 | mm | 5360
| 500 | MeV | 22.7273 | 2.454 | 0.001064 | 2.4551 | 997.06 | mm | 997060 | 39.7 | mm | 39700 | 6.29 | mm | 6290
| 550 | MeV | 25 | 2.292 | 0.0009762 | 2.293 | 1.17 | m | 1170000 | 46.81 | mm | 46810 | 7.28 | mm | 7280
| 600 | MeV | 27.2727 | 2.162 | 0.0009024 | 2.1629 | 1.36 | m | 1360000 | 53.77 | mm | 53770 | 8.34 | mm | 8340
| 650 | MeV | 29.5455 | 2.056 | 0.0008394 | 2.0568 | 1.56 | m | 1560000 | 60.58 | mm | 60580 | 9.46 | mm | 9460
| 700 | MeV | 31.8182 | 1.944 | 0.000785 | 1.9448 | 1.76 | m | 1760000 | 67.36 | mm | 67360 | 10.62 | mm | 10620
| 800 | MeV | 36.3636 | 1.746 | 0.0006956 | 1.7467 | 2.21 | m | 2210000 | 92.82 | mm | 92820 | 13.13 | mm | 13130
| 900 | MeV | 40.9091 | 1.589 | 0.0006252 | 1.5896 | 2.71 | m | 2710000 | 116.64 | mm | 116640 | 15.88 | mm | 15880
| 1 | GeV | 45.4545 | 1.461 | 0.0005682 | 1.4616 | 3.26 | m | 3260000 | 139.89 | mm | 139890 | 18.87 | mm | 18870
| 1.1 | GeV | 50 | 1.354 | 0.000521 | 1.3545 | 3.85 | m | 3850000 | 163 | mm | 163000 | 22.09 | mm | 22090
| 1.2 | GeV | 54.5455 | 1.264 | 0.0004814 | 1.2645 | 4.48 | m | 4480000 | 186.17 | mm | 186170 | 25.52 | mm | 25520
| 1.3 | GeV | 59.0909 | 1.186 | 0.0004476 | 1.1864 | 5.16 | m | 5160000 | 209.52 | mm | 209520 | 29.18 | mm | 29180
| 1.4 | GeV | 63.6364 | 1.119 | 0.0004184 | 1.1194 | 5.88 | m | 5880000 | 233.08 | mm | 233080 | 33.05 | mm | 33050
| 1.5 | GeV | 68.1818 | 1.061 | 0.0003929 | 1.0614 | 6.64 | m | 6640000 | 256.9 | mm | 256900 | 37.13 | mm | 37130
| 1.6 | GeV | 72.7273 | 1.009 | 0.0003704 | 1.0094 | 7.44 | m | 7440000 | 280.98 | mm | 280980 | 41.4 | mm | 41400
| 1.7 | GeV | 77.2727 | 0.9627 | 0.0003505 | 0.96305 | 8.29 | m | 8290000 | 305.32 | mm | 305320 | 45.88 | mm | 45880
| 1.8 | GeV | 81.8182 | 0.9214 | 0.0003327 | 0.92173 | 9.17 | m | 9170000 | 329.93 | mm | 329930 | 50.54 | mm | 50540
| 2 | GeV | 90.9091 | 0.8504 | 0.0003022 | 0.8507 | 11.04 | m | 11040000 | 423.65 | mm | 423650 | 60.44 | mm | 60440
| 2.25 | GeV | 102.2727 | 0.7784 | 0.0002713 | 0.77867 | 13.59 | m | 13590000 | 556.83 | mm | 556830 | 73.8 | mm | 73800
| 2.5 | GeV | 113.6364 | 0.7201 | 0.0002464 | 0.72035 | 16.36 | m | 16360000 | 681.37 | mm | 681370 | 88.22 | mm | 88220
| 2.75 | GeV | 125 | 0.6719 | 0.0002258 | 0.67213 | 19.35 | m | 19350000 | 801.83 | mm | 801830 | 103.63 | mm | 103630
| 3 | GeV | 136.3636 | 0.6314 | 0.0002085 | 0.63161 | 22.53 | m | 22530000 | 920.19 | mm | 920190 | 119.97 | mm | 119970
| 3.25 | GeV | 147.7273 | 0.5968 | 0.0001938 | 0.59699 | 25.91 | m | 25910000 | 1.04 | m | 1040000 | 137.2 | mm | 137200
| 3.5 | GeV | 159.0909 | 0.567 | 0.000181 | 0.56718 | 29.48 | m | 29480000 | 1.15 | m | 1150000 | 155.26 | mm | 155260
| 3.75 | GeV | 170.4545 | 0.5409 | 0.0001699 | 0.54107 | 33.23 | m | 33230000 | 1.27 | m | 1270000 | 174.1 | mm | 174100
| 4 | GeV | 181.8182 | 0.5181 | 0.0001601 | 0.51826 | 37.15 | m | 37150000 | 1.39 | m | 1390000 | 193.7 | mm | 193700
| 4.5 | GeV | 204.5455 | 0.4797 | 0.0001437 | 0.47984 | 45.47 | m | 45470000 | 1.82 | m | 1820000 | 234.98 | mm | 234980
| 5 | GeV | 227.2727 | 0.4488 | 0.0001304 | 0.44893 | 54.42 | m | 54420000 | 2.22 | m | 2220000 | 278.8 | mm | 278800
| 5.5 | GeV | 250 | 0.4234 | 0.0001195 | 0.42352 | 63.94 | m | 63940000 | 2.6 | m | 2600000 | 324.91 | mm | 324910
| 6 | GeV | 272.7273 | 0.4022 | 0.0001103 | 0.40231 | 74 | m | 74000000 | 2.96 | m | 2960000 | 373.05 | mm | 373050
| 6.5 | GeV | 295.4545 | 0.3842 | 0.0001024 | 0.3843 | 84.55 | m | 84550000 | 3.32 | m | 3320000 | 423.04 | mm | 423040
| 7 | GeV | 318.1818 | 0.3688 | 9.568e-05 | 0.3689 | 95.58 | m | 95580000 | 3.67 | m | 3670000 | 474.67 | mm | 474670
| 8 | GeV | 363.6364 | 0.3438 | 8.459e-05 | 0.34388 | 118.89 | m | 118890000 | 4.93 | m | 4930000 | 582.24 | mm | 582240
| 9 | GeV | 409.0909 | 0.3245 | 7.587e-05 | 0.32458 | 143.74 | m | 143740000 | 6.06 | m | 6060000 | 694.57 | mm | 694570
| 10 | GeV | 454.5455 | 0.3091 | 6.883e-05 | 0.30917 | 169.96 | m | 169960000 | 7.11 | m | 7110000 | 810.7 | mm | 810700
| 11 | GeV | 500 | 0.2966 | 6.303e-05 | 0.29666 | 197.37 | m | 197370000 | 8.1 | m | 8100000 | 929.82 | mm | 929820
| 12 | GeV | 545.4545 | 0.2864 | 5.815e-05 | 0.28646 | 225.85 | m | 225850000 | 9.05 | m | 9050000 | 1.05 | m | 1050000
| 13 | GeV | 590.9091 | 0.2778 | 5.4e-05 | 0.27785 | 255.28 | m | 255280000 | 9.96 | m | 9960000 | 1.17 | m | 1170000
| 14 | GeV | 636.3636 | 0.2706 | 5.042e-05 | 0.27065 | 285.55 | m | 285550000 | 10.84 | m | 10840000 | 1.3 | m | 1300000
| 15 | GeV | 681.8182 | 0.2644 | 4.73e-05 | 0.26445 | 316.58 | m | 316580000 | 11.7 | m | 11700000 | 1.42 | m | 1420000
| 16 | GeV | 727.2727 | 0.2592 | 4.455e-05 | 0.25924 | 348.29 | m | 348290000 | 12.53 | m | 12530000 | 1.55 | m | 1550000
| 17 | GeV | 772.7273 | 0.2546 | 4.212e-05 | 0.25464 | 380.6 | m | 380600000 | 13.34 | m | 13340000 | 1.68 | m | 1680000
| 18 | GeV | 818.1818 | 0.2506 | 3.994e-05 | 0.25064 | 413.45 | m | 413450000 | 14.13 | m | 14130000 | 1.8 | m | 1800000
| 20 | GeV | 909.0909 | 0.2441 | 3.622e-05 | 0.24414 | 480.56 | m | 480560000 | 17.02 | m | 17020000 | 2.06 | m | 2060000
228 | 22 | GeV | 1000 | 0.2392 | 3.316e-05 | 0.23923 | 549.25 | m | 549250000 | 19.6 | m | 19600000 | 2.31 | m | 2310000

## srim22Na_Kapton
1 | 2 | 3 | 4 | 5 | 6 | 7 | 8 | 9 | 10 | 11 | 12 | 13 | 14 | 15 | 16
2 | "SRIMfit"data table | [9 empty] | please fill in |  | from SRIM output
3 | SRIM ver= | SRIM-2013.00 |  | Gas? |  | == Target Composition == |  |  |  |  | please change in |  | for appropriate value/formula
4 | Ion Z= | 11 |  |  | Atom | Atom | Atomic | Mass |  | Multiply Stopping by ; for Stopping Units
5 | Ion A= | 22 | amu |  | Name | Numb | [%] | [%] | unitID | Cnv. Factor |  |  |  | ThisWSname | srim22Na_Kapton
6 | Target= | Kapton | short name |  | H | 1 | 25.64 | 2.64 | 1 | 14.2 | eV / Angstrom |  |  | Corded | Ayoshida.RIKEN 2017.11
7 |  | Kapton(Polyimide Film ICRU-179) |  |  | C | 6 | 56.41 | 69.11 | 2 | 142 | keV / micron
8 | Trg.Dens= | 1.42 | g/cm3 |  | N | 7 | 5.13 | 7.33 | 3 | 142 | MeV / mm
9 |  | 8.7227e+22 | atoms/cm3 |  | O | 8 | 12.82 | 20.92 | 4 | 1 | keV / (ug/cm2)
10 | BraggCrct= | -7.2% | [6 empty] | 5 | 1 | MeV / (mg/cm2)
11 |  | row# | SRIM E range | [5 empty] | 6 | 1000 | keV / (mg/cm2)
12 | Emin= | 20 | 0.22 | 10eV/A |  |  |  |  | 7 | 16.279 | eV / (1E15 atoms/cm2)
13 | Emax= | 228 | 22000000 | 1GeV/A |  |  |  |  | 8 | 0.14122 | L.S.S. reduced unit
14 | if Gas; Ptbl = |  | Pa |  |  |  | 100 | 100 | 0 | == 5 : MeV/(mg/cm2)
15 | if Gas; Ttbl = |  | degC
16 |  |  |  |  | SRIM Stopping Power Unit = [MeV/(mg/cm2)] |  |  | Plastics / Polymers : Kapton Polyimide Film (ICRU-179)
17 | Ion |  |  | dE/dx Elec | dE/dx Nucl | dE/dx tot | Projected |  |  | Longitudinal |  |  | Lateral
18 | Energy |  | [MeV/u] | [MeV/(mg/cm2)] |  |  | Range |  | [um] | Straggling |  | [um] | Straggling |  | [um]
19
20 | 224.999 | eV | 1.0227e-05 | 0.06961 | 1.001 | 1.0706 | 19 | A | 0.0019 | 9 | A | 0.0009 | 7 | A | 0.0007
| 249.999 | eV | 1.1364e-05 | 0.07337 | 1.041 | 1.1144 | 20 | A | 0.002 | 10 | A | 0.001 | 7 | A | 0.0007
| 274.999 | eV | 1.25e-05 | 0.07695 | 1.078 | 1.155 | 21 | A | 0.0021 | 10 | A | 0.001 | 8 | A | 0.0008
| 299.999 | eV | 1.3636e-05 | 0.08038 | 1.112 | 1.1924 | 22 | A | 0.0022 | 11 | A | 0.0011 | 8 | A | 0.0008
| 324.999 | eV | 1.4773e-05 | 0.08366 | 1.144 | 1.2277 | 23 | A | 0.0023 | 11 | A | 0.0011 | 8 | A | 0.0008
| 349.999 | eV | 1.5909e-05 | 0.08682 | 1.173 | 1.2598 | 24 | A | 0.0024 | 12 | A | 0.0012 | 8 | A | 0.0008
| 374.999 | eV | 1.7045e-05 | 0.08986 | 1.201 | 1.2909 | 25 | A | 0.0025 | 12 | A | 0.0012 | 9 | A | 0.0009
| 399.999 | eV | 1.8182e-05 | 0.09281 | 1.227 | 1.3198 | 26 | A | 0.0026 | 12 | A | 0.0012 | 9 | A | 0.0009
| 449.999 | eV | 2.0455e-05 | 0.09844 | 1.275 | 1.3734 | 28 | A | 0.0028 | 13 | A | 0.0013 | 10 | A | 0.001
| 499.999 | eV | 2.2727e-05 | 0.1038 | 1.318 | 1.4218 | 30 | A | 0.003 | 14 | A | 0.0014 | 10 | A | 0.001
| 549.999 | eV | 2.5e-05 | 0.1088 | 1.357 | 1.4658 | 31 | A | 0.0031 | 15 | A | 0.0015 | 11 | A | 0.0011
| 599.999 | eV | 2.7273e-05 | 0.1137 | 1.393 | 1.5067 | 33 | A | 0.0033 | 15 | A | 0.0015 | 11 | A | 0.0011
| 649.999 | eV | 2.9545e-05 | 0.1183 | 1.425 | 1.5433 | 35 | A | 0.0035 | 16 | A | 0.0016 | 12 | A | 0.0012
| 699.999 | eV | 3.1818e-05 | 0.1228 | 1.455 | 1.5778 | 36 | A | 0.0036 | 17 | A | 0.0017 | 12 | A | 0.0012
| 799.999 | eV | 3.6364e-05 | 0.1313 | 1.509 | 1.6403 | 39 | A | 0.0039 | 18 | A | 0.0018 | 13 | A | 0.0013
| 899.999 | eV | 4.0909e-05 | 0.1392 | 1.555 | 1.6942 | 43 | A | 0.0043 | 19 | A | 0.0019 | 14 | A | 0.0014
| 999.999 | eV | 4.5455e-05 | 0.1467 | 1.596 | 1.7427 | 46 | A | 0.0046 | 20 | A | 0.002 | 15 | A | 0.0015
| 1.1 | keV | 5e-05 | 0.1539 | 1.633 | 1.7869 | 48 | A | 0.0048 | 21 | A | 0.0021 | 16 | A | 0.0016
| 1.2 | keV | 5.4545e-05 | 0.1608 | 1.665 | 1.8258 | 51 | A | 0.0051 | 22 | A | 0.0022 | 17 | A | 0.0017
| 1.3 | keV | 5.9091e-05 | 0.1673 | 1.695 | 1.8623 | 54 | A | 0.0054 | 23 | A | 0.0023 | 17 | A | 0.0017
| 1.4 | keV | 6.3636e-05 | 0.1736 | 1.721 | 1.8946 | 57 | A | 0.0057 | 24 | A | 0.0024 | 18 | A | 0.0018
| 1.5 | keV | 6.8182e-05 | 0.1797 | 1.745 | 1.9247 | 60 | A | 0.006 | 25 | A | 0.0025 | 19 | A | 0.0019
| 1.6 | keV | 7.2727e-05 | 0.1856 | 1.767 | 1.9526 | 63 | A | 0.0063 | 26 | A | 0.0026 | 20 | A | 0.002
| 1.7 | keV | 7.7273e-05 | 0.1913 | 1.788 | 1.9793 | 65 | A | 0.0065 | 27 | A | 0.0027 | 21 | A | 0.0021
| 1.8 | keV | 8.1818e-05 | 0.1969 | 1.806 | 2.0029 | 68 | A | 0.0068 | 28 | A | 0.0028 | 21 | A | 0.0021
| 2 | keV | 9.0909e-05 | 0.2075 | 1.839 | 2.0465 | 73 | A | 0.0073 | 30 | A | 0.003 | 23 | A | 0.0023
| 2.25 | keV | 0.00010227 | 0.2201 | 1.873 | 2.0931 | 80 | A | 0.008 | 33 | A | 0.0033 | 24 | A | 0.0024
| 2.5 | keV | 0.00011364 | 0.232 | 1.901 | 2.133 | 86 | A | 0.0086 | 35 | A | 0.0035 | 26 | A | 0.0026
| 2.75 | keV | 0.000125 | 0.2434 | 1.925 | 2.1684 | 92 | A | 0.0092 | 37 | A | 0.0037 | 28 | A | 0.0028
| 3 | keV | 0.00013636 | 0.2542 | 1.945 | 2.1992 | 99 | A | 0.0099 | 39 | A | 0.0039 | 29 | A | 0.0029
| 3.25 | keV | 0.00014773 | 0.2646 | 1.962 | 2.2266 | 105 | A | 0.0105 | 41 | A | 0.0041 | 31 | A | 0.0031
| 3.5 | keV | 0.00015909 | 0.2745 | 1.976 | 2.2505 | 111 | A | 0.0111 | 43 | A | 0.0043 | 33 | A | 0.0033
| 3.75 | keV | 0.00017045 | 0.2842 | 1.988 | 2.2722 | 117 | A | 0.0117 | 45 | A | 0.0045 | 34 | A | 0.0034
| 4 | keV | 0.00018182 | 0.2935 | 1.998 | 2.2915 | 123 | A | 0.0123 | 47 | A | 0.0047 | 36 | A | 0.0036
| 4.5 | keV | 0.00020455 | 0.3113 | 2.013 | 2.3243 | 135 | A | 0.0135 | 52 | A | 0.0052 | 39 | A | 0.0039
| 5 | keV | 0.00022727 | 0.3281 | 2.023 | 2.3511 | 147 | A | 0.0147 | 55 | A | 0.0055 | 41 | A | 0.0041
| 5.5 | keV | 0.00025 | 0.3442 | 2.029 | 2.3732 | 159 | A | 0.0159 | 59 | A | 0.0059 | 44 | A | 0.0044
| 6 | keV | 0.00027273 | 0.3595 | 2.031 | 2.3905 | 171 | A | 0.0171 | 63 | A | 0.0063 | 47 | A | 0.0047
| 6.5 | keV | 0.00029545 | 0.3741 | 2.032 | 2.4061 | 182 | A | 0.0182 | 67 | A | 0.0067 | 50 | A | 0.005
| 7 | keV | 0.00031818 | 0.3883 | 2.03 | 2.4183 | 194 | A | 0.0194 | 71 | A | 0.0071 | 53 | A | 0.0053
| 8 | keV | 0.00036364 | 0.4151 | 2.023 | 2.4381 | 218 | A | 0.0218 | 78 | A | 0.0078 | 58 | A | 0.0058
| 9 | keV | 0.00040909 | 0.4403 | 2.011 | 2.4513 | 241 | A | 0.0241 | 85 | A | 0.0085 | 63 | A | 0.0063
| 10 | keV | 0.00045455 | 0.4641 | 1.996 | 2.4601 | 265 | A | 0.0265 | 93 | A | 0.0093 | 68 | A | 0.0068
| 11 | keV | 0.0005 | 0.4867 | 1.979 | 2.4657 | 288 | A | 0.0288 | 100 | A | 0.01 | 73 | A | 0.0073
| 12 | keV | 0.00054545 | 0.5084 | 1.961 | 2.4694 | 312 | A | 0.0312 | 107 | A | 0.0107 | 79 | A | 0.0079
| 13 | keV | 0.00059091 | 0.5291 | 1.942 | 2.4711 | 335 | A | 0.0335 | 114 | A | 0.0114 | 84 | A | 0.0084
| 14 | keV | 0.00063636 | 0.5491 | 1.923 | 2.4721 | 359 | A | 0.0359 | 121 | A | 0.0121 | 89 | A | 0.0089
| 15 | keV | 0.00068182 | 0.5684 | 1.903 | 2.4714 | 383 | A | 0.0383 | 127 | A | 0.0127 | 93 | A | 0.0093
| 16 | keV | 0.00072727 | 0.587 | 1.882 | 2.469 | 407 | A | 0.0407 | 134 | A | 0.0134 | 98 | A | 0.0098
| 17 | keV | 0.00077273 | 0.6051 | 1.862 | 2.4671 | 431 | A | 0.0431 | 141 | A | 0.0141 | 103 | A | 0.0103
| 18 | keV | 0.00081818 | 0.6226 | 1.842 | 2.4646 | 455 | A | 0.0455 | 148 | A | 0.0148 | 108 | A | 0.0108
| 20 | keV | 0.00090909 | 0.6563 | 1.803 | 2.4593 | 503 | A | 0.0503 | 161 | A | 0.0161 | 118 | A | 0.0118
| 22.5 | keV | 0.0010227 | 0.6961 | 1.755 | 2.4511 | 564 | A | 0.0564 | 177 | A | 0.0177 | 130 | A | 0.013
| 25 | keV | 0.0011364 | 0.7338 | 1.71 | 2.4438 | 626 | A | 0.0626 | 193 | A | 0.0193 | 142 | A | 0.0142
| 27.5 | keV | 0.00125 | 0.7696 | 1.666 | 2.4356 | 688 | A | 0.0688 | 209 | A | 0.0209 | 154 | A | 0.0154
| 30 | keV | 0.0013636 | 0.8038 | 1.625 | 2.4288 | 750 | A | 0.075 | 225 | A | 0.0225 | 166 | A | 0.0166
| 32.5 | keV | 0.0014773 | 0.8367 | 1.586 | 2.4227 | 813 | A | 0.0813 | 240 | A | 0.024 | 178 | A | 0.0178
| 35 | keV | 0.0015909 | 0.8683 | 1.548 | 2.4163 | 876 | A | 0.0876 | 255 | A | 0.0255 | 189 | A | 0.0189
| 37.5 | keV | 0.0017045 | 0.8987 | 1.513 | 2.4117 | 940 | A | 0.094 | 270 | A | 0.027 | 201 | A | 0.0201
| 40 | keV | 0.0018182 | 0.9282 | 1.479 | 2.4072 | 1004 | A | 0.1004 | 284 | A | 0.0284 | 213 | A | 0.0213
| 45 | keV | 0.0020455 | 0.9855 | 1.417 | 2.4025 | 1133 | A | 0.1133 | 313 | A | 0.0313 | 237 | A | 0.0237
| 50 | keV | 0.0022727 | 1.038 | 1.36 | 2.398 | 1262 | A | 0.1262 | 341 | A | 0.0341 | 260 | A | 0.026
| 55 | keV | 0.0025 | 1.081 | 1.309 | 2.39 | 1393 | A | 0.1393 | 368 | A | 0.0368 | 283 | A | 0.0283
| 60 | keV | 0.0027273 | 1.12 | 1.262 | 2.382 | 1524 | A | 0.1524 | 395 | A | 0.0395 | 306 | A | 0.0306
| 65 | keV | 0.0029545 | 1.155 | 1.218 | 2.373 | 1657 | A | 0.1657 | 421 | A | 0.0421 | 329 | A | 0.0329
| 70 | keV | 0.0031818 | 1.188 | 1.179 | 2.367 | 1790 | A | 0.179 | 446 | A | 0.0446 | 352 | A | 0.0352
| 80 | keV | 0.0036364 | 1.251 | 1.107 | 2.358 | 2059 | A | 0.2059 | 496 | A | 0.0496 | 397 | A | 0.0397
| 90 | keV | 0.0040909 | 1.311 | 1.045 | 2.356 | 2330 | A | 0.233 | 543 | A | 0.0543 | 442 | A | 0.0442
| 100 | keV | 0.0045455 | 1.37 | 0.9911 | 2.3611 | 2602 | A | 0.2602 | 589 | A | 0.0589 | 486 | A | 0.0486
| 110 | keV | 0.005 | 1.428 | 0.9431 | 2.3711 | 2874 | A | 0.2874 | 632 | A | 0.0632 | 529 | A | 0.0529
| 120 | keV | 0.0054545 | 1.487 | 0.9003 | 2.3873 | 3145 | A | 0.3145 | 674 | A | 0.0674 | 572 | A | 0.0572
| 130 | keV | 0.0059091 | 1.544 | 0.8617 | 2.4057 | 3416 | A | 0.3416 | 714 | A | 0.0714 | 614 | A | 0.0614
| 140 | keV | 0.0063636 | 1.602 | 0.8269 | 2.4289 | 3685 | A | 0.3685 | 752 | A | 0.0752 | 655 | A | 0.0655
| 150 | keV | 0.0068182 | 1.658 | 0.7952 | 2.4532 | 3952 | A | 0.3952 | 788 | A | 0.0788 | 695 | A | 0.0695
| 160 | keV | 0.0072727 | 1.714 | 0.7662 | 2.4802 | 4217 | A | 0.4217 | 823 | A | 0.0823 | 734 | A | 0.0734
| 170 | keV | 0.0077273 | 1.769 | 0.7396 | 2.5086 | 4480 | A | 0.448 | 856 | A | 0.0856 | 773 | A | 0.0773
| 180 | keV | 0.0081818 | 1.823 | 0.715 | 2.538 | 4740 | A | 0.474 | 888 | A | 0.0888 | 810 | A | 0.081
| 200 | keV | 0.0090909 | 1.928 | 0.6712 | 2.5992 | 5254 | A | 0.5254 | 949 | A | 0.0949 | 882 | A | 0.0882
| 225 | keV | 0.010227 | 2.053 | 0.6243 | 2.6773 | 5881 | A | 0.5881 | 1018 | A | 0.1018 | 967 | A | 0.0967
| 250 | keV | 0.011364 | 2.171 | 0.5845 | 2.7555 | 6493 | A | 0.6493 | 1082 | A | 0.1082 | 1047 | A | 0.1047
| 275 | keV | 0.0125 | 2.284 | 0.55 | 2.834 | 7090 | A | 0.709 | 1139 | A | 0.1139 | 1123 | A | 0.1123
| 300 | keV | 0.013636 | 2.391 | 0.5199 | 2.9109 | 7673 | A | 0.7673 | 1192 | A | 0.1192 | 1193 | A | 0.1193
| 325 | keV | 0.014773 | 2.494 | 0.4934 | 2.9874 | 8242 | A | 0.8242 | 1240 | A | 0.124 | 1261 | A | 0.1261
| 350 | keV | 0.015909 | 2.595 | 0.4697 | 3.0647 | 8798 | A | 0.8798 | 1285 | A | 0.1285 | 1324 | A | 0.1324
| 375 | keV | 0.017045 | 2.694 | 0.4486 | 3.1426 | 9342 | A | 0.9342 | 1327 | A | 0.1327 | 1384 | A | 0.1384
| 400 | keV | 0.018182 | 2.791 | 0.4294 | 3.2204 | 9873 | A | 0.9873 | 1365 | A | 0.1365 | 1441 | A | 0.1441
| 450 | keV | 0.020455 | 2.981 | 0.3962 | 3.3772 | 1.09 | um | 1.09 | 1438 | A | 0.1438 | 1546 | A | 0.1546
| 500 | keV | 0.022727 | 3.169 | 0.3683 | 3.5373 | 1.19 | um | 1.19 | 1502 | A | 0.1502 | 1642 | A | 0.1642
| 550 | keV | 0.025 | 3.353 | 0.3446 | 3.6976 | 1.28 | um | 1.28 | 1558 | A | 0.1558 | 1729 | A | 0.1729
| 600 | keV | 0.027273 | 3.534 | 0.324 | 3.858 | 1.37 | um | 1.37 | 1607 | A | 0.1607 | 1809 | A | 0.1809
| 650 | keV | 0.029545 | 3.713 | 0.306 | 4.019 | 1.46 | um | 1.46 | 1651 | A | 0.1651 | 1881 | A | 0.1881
| 700 | keV | 0.031818 | 3.888 | 0.2901 | 4.1781 | 1.54 | um | 1.54 | 1691 | A | 0.1691 | 1949 | A | 0.1949
| 800 | keV | 0.036364 | 4.232 | 0.2633 | 4.4953 | 1.7 | um | 1.7 | 1766 | A | 0.1766 | 2068 | A | 0.2068
| 900 | keV | 0.040909 | 4.566 | 0.2414 | 4.8074 | 1.85 | um | 1.85 | 1829 | A | 0.1829 | 2172 | A | 0.2172
| 1 | MeV | 0.045455 | 4.891 | 0.2233 | 5.1143 | 1.99 | um | 1.99 | 1881 | A | 0.1881 | 2262 | A | 0.2262
| 1.1 | MeV | 0.05 | 5.208 | 0.2079 | 5.4159 | 2.12 | um | 2.12 | 1926 | A | 0.1926 | 2342 | A | 0.2342
| 1.2 | MeV | 0.054545 | 5.518 | 0.1947 | 5.7127 | 2.25 | um | 2.25 | 1965 | A | 0.1965 | 2413 | A | 0.2413
| 1.3 | MeV | 0.059091 | 5.821 | 0.1832 | 6.0042 | 2.37 | um | 2.37 | 1999 | A | 0.1999 | 2476 | A | 0.2476
| 1.4 | MeV | 0.063636 | 6.118 | 0.1732 | 6.2912 | 2.48 | um | 2.48 | 2029 | A | 0.2029 | 2533 | A | 0.2533
| 1.5 | MeV | 0.068182 | 6.408 | 0.1642 | 6.5722 | 2.59 | um | 2.59 | 2056 | A | 0.2056 | 2585 | A | 0.2585
| 1.6 | MeV | 0.072727 | 6.693 | 0.1563 | 6.8493 | 2.69 | um | 2.69 | 2080 | A | 0.208 | 2632 | A | 0.2632
| 1.7 | MeV | 0.077273 | 6.971 | 0.1491 | 7.1201 | 2.79 | um | 2.79 | 2102 | A | 0.2102 | 2676 | A | 0.2676
| 1.8 | MeV | 0.081818 | 7.244 | 0.1427 | 7.3867 | 2.89 | um | 2.89 | 2121 | A | 0.2121 | 2716 | A | 0.2716
| 2 | MeV | 0.090909 | 7.771 | 0.1314 | 7.9024 | 3.07 | um | 3.07 | 2163 | A | 0.2163 | 2787 | A | 0.2787
| 2.25 | MeV | 0.10227 | 8.396 | 0.1198 | 8.5158 | 3.28 | um | 3.28 | 2211 | A | 0.2211 | 2862 | A | 0.2862
| 2.5 | MeV | 0.11364 | 8.983 | 0.1102 | 9.0932 | 3.48 | um | 3.48 | 2250 | A | 0.225 | 2926 | A | 0.2926
| 2.75 | MeV | 0.125 | 9.534 | 0.1022 | 9.6362 | 3.67 | um | 3.67 | 2284 | A | 0.2284 | 2982 | A | 0.2982
| 3 | MeV | 0.13636 | 10.05 | 0.09534 | 10.1453 | 3.85 | um | 3.85 | 2314 | A | 0.2314 | 3030 | A | 0.303
| 3.25 | MeV | 0.14773 | 10.53 | 0.08941 | 10.6194 | 4.01 | um | 4.01 | 2339 | A | 0.2339 | 3073 | A | 0.3073
| 3.5 | MeV | 0.15909 | 10.97 | 0.08424 | 11.0542 | 4.18 | um | 4.18 | 2363 | A | 0.2363 | 3112 | A | 0.3112
| 3.75 | MeV | 0.17045 | 11.38 | 0.07968 | 11.4597 | 4.33 | um | 4.33 | 2384 | A | 0.2384 | 3147 | A | 0.3147
| 4 | MeV | 0.18182 | 11.76 | 0.07562 | 11.8356 | 4.48 | um | 4.48 | 2403 | A | 0.2403 | 3179 | A | 0.3179
| 4.5 | MeV | 0.20455 | 12.43 | 0.06872 | 12.4987 | 4.77 | um | 4.77 | 2453 | A | 0.2453 | 3235 | A | 0.3235
| 5 | MeV | 0.22727 | 12.99 | 0.06305 | 13.0531 | 5.05 | um | 5.05 | 2498 | A | 0.2498 | 3284 | A | 0.3284
| 5.5 | MeV | 0.25 | 13.47 | 0.05831 | 13.5283 | 5.31 | um | 5.31 | 2537 | A | 0.2537 | 3326 | A | 0.3326
| 6 | MeV | 0.27273 | 13.87 | 0.05429 | 13.9243 | 5.57 | um | 5.57 | 2573 | A | 0.2573 | 3365 | A | 0.3365
| 6.5 | MeV | 0.29545 | 14.21 | 0.05081 | 14.2608 | 5.82 | um | 5.82 | 2607 | A | 0.2607 | 3399 | A | 0.3399
| 7 | MeV | 0.31818 | 14.5 | 0.04779 | 14.5478 | 6.06 | um | 6.06 | 2638 | A | 0.2638 | 3431 | A | 0.3431
| 8 | MeV | 0.36364 | 14.94 | 0.04277 | 14.9828 | 6.54 | um | 6.54 | 2737 | A | 0.2737 | 3488 | A | 0.3488
| 9 | MeV | 0.40909 | 15.24 | 0.03877 | 15.2788 | 7 | um | 7 | 2827 | A | 0.2827 | 3538 | A | 0.3538
| 10 | MeV | 0.45455 | 15.45 | 0.03549 | 15.4855 | 7.46 | um | 7.46 | 2911 | A | 0.2911 | 3583 | A | 0.3583
| 11 | MeV | 0.5 | 15.57 | 0.03276 | 15.6028 | 7.91 | um | 7.91 | 2990 | A | 0.299 | 3625 | A | 0.3625
| 12 | MeV | 0.54545 | 15.62 | 0.03045 | 15.6504 | 8.36 | um | 8.36 | 3067 | A | 0.3067 | 3664 | A | 0.3664
| 13 | MeV | 0.59091 | 15.62 | 0.02846 | 15.6485 | 8.81 | um | 8.81 | 3140 | A | 0.314 | 3700 | A | 0.37
| 14 | MeV | 0.63636 | 15.59 | 0.02673 | 15.6167 | 9.26 | um | 9.26 | 3212 | A | 0.3212 | 3735 | A | 0.3735
| 15 | MeV | 0.68182 | 15.52 | 0.02521 | 15.5452 | 9.71 | um | 9.71 | 3282 | A | 0.3282 | 3768 | A | 0.3768
| 16 | MeV | 0.72727 | 15.42 | 0.02386 | 15.4439 | 10.17 | um | 10.17 | 3352 | A | 0.3352 | 3800 | A | 0.38
| 17 | MeV | 0.77273 | 15.31 | 0.02266 | 15.3327 | 10.62 | um | 10.62 | 3421 | A | 0.3421 | 3832 | A | 0.3832
| 18 | MeV | 0.81818 | 15.18 | 0.02158 | 15.2016 | 11.08 | um | 11.08 | 3489 | A | 0.3489 | 3862 | A | 0.3862
| 20 | MeV | 0.90909 | 14.89 | 0.01973 | 14.9097 | 12.02 | um | 12.02 | 3744 | A | 0.3744 | 3922 | A | 0.3922
| 22.5 | MeV | 1.0227 | 14.51 | 0.01783 | 14.5278 | 13.22 | um | 13.22 | 4122 | A | 0.4122 | 3994 | A | 0.3994
| 25 | MeV | 1.1364 | 14.12 | 0.01629 | 14.1363 | 14.44 | um | 14.44 | 4486 | A | 0.4486 | 4065 | A | 0.4065
| 27.5 | MeV | 1.25 | 13.74 | 0.01501 | 13.755 | 15.71 | um | 15.71 | 4840 | A | 0.484 | 4135 | A | 0.4135
| 30 | MeV | 1.3636 | 13.37 | 0.01392 | 13.3839 | 17 | um | 17 | 5188 | A | 0.5188 | 4205 | A | 0.4205
| 32.5 | MeV | 1.4773 | 13.01 | 0.01299 | 13.023 | 18.34 | um | 18.34 | 5532 | A | 0.5532 | 4276 | A | 0.4276
| 35 | MeV | 1.5909 | 12.67 | 0.01218 | 12.6822 | 19.71 | um | 19.71 | 5872 | A | 0.5872 | 4348 | A | 0.4348
| 37.5 | MeV | 1.7045 | 12.35 | 0.01147 | 12.3615 | 21.11 | um | 21.11 | 6211 | A | 0.6211 | 4421 | A | 0.4421
| 40 | MeV | 1.8182 | 12.04 | 0.01085 | 12.0508 | 22.55 | um | 22.55 | 6548 | A | 0.6548 | 4495 | A | 0.4495
| 45 | MeV | 2.0455 | 11.51 | 0.009793 | 11.5198 | 25.54 | um | 25.54 | 7813 | A | 0.7813 | 4647 | A | 0.4647
| 50 | MeV | 2.2727 | 11.11 | 0.008933 | 11.1189 | 28.65 | um | 28.65 | 8985 | A | 0.8985 | 4805 | A | 0.4805
| 55 | MeV | 2.5 | 10.64 | 0.00822 | 10.6482 | 31.89 | um | 31.89 | 1.01 | um | 1.01 | 4969 | A | 0.4969
| 60 | MeV | 2.7273 | 10.22 | 0.007617 | 10.2276 | 35.27 | um | 35.27 | 1.12 | um | 1.12 | 5140 | A | 0.514
| 65 | MeV | 2.9545 | 9.837 | 0.007101 | 9.8441 | 38.78 | um | 38.78 | 1.23 | um | 1.23 | 5319 | A | 0.5319
| 70 | MeV | 3.1818 | 9.487 | 0.006654 | 9.4937 | 42.42 | um | 42.42 | 1.33 | um | 1.33 | 5504 | A | 0.5504
| 80 | MeV | 3.6364 | 8.865 | 0.005917 | 8.8709 | 50.09 | um | 50.09 | 1.72 | um | 1.72 | 5899 | A | 0.5899
| 90 | MeV | 4.0909 | 8.329 | 0.005334 | 8.3343 | 58.29 | um | 58.29 | 2.08 | um | 2.08 | 6325 | A | 0.6325
| 100 | MeV | 4.5455 | 7.861 | 0.00486 | 7.8659 | 66.99 | um | 66.99 | 2.42 | um | 2.42 | 6780 | A | 0.678
| 110 | MeV | 5 | 7.446 | 0.004467 | 7.4505 | 76.19 | um | 76.19 | 2.75 | um | 2.75 | 7266 | A | 0.7266
| 120 | MeV | 5.4545 | 7.077 | 0.004136 | 7.0811 | 85.89 | um | 85.89 | 3.07 | um | 3.07 | 7782 | A | 0.7782
| 130 | MeV | 5.9091 | 6.745 | 0.003853 | 6.7489 | 96.08 | um | 96.08 | 3.4 | um | 3.4 | 8326 | A | 0.8326
| 140 | MeV | 6.3636 | 6.445 | 0.003608 | 6.4486 | 106.75 | um | 106.75 | 3.72 | um | 3.72 | 8898 | A | 0.8898
| 150 | MeV | 6.8182 | 6.172 | 0.003393 | 6.1754 | 117.92 | um | 117.92 | 4.05 | um | 4.05 | 9499 | A | 0.9499
| 160 | MeV | 7.2727 | 5.923 | 0.003204 | 5.9262 | 129.56 | um | 129.56 | 4.37 | um | 4.37 | 1.01 | um | 1.01
| 170 | MeV | 7.7273 | 5.695 | 0.003036 | 5.698 | 141.68 | um | 141.68 | 4.7 | um | 4.7 | 1.08 | um | 1.08
| 180 | MeV | 8.1818 | 5.485 | 0.002885 | 5.4879 | 154.28 | um | 154.28 | 5.03 | um | 5.03 | 1.15 | um | 1.15
| 200 | MeV | 9.0909 | 5.111 | 0.002626 | 5.1136 | 180.87 | um | 180.87 | 6.29 | um | 6.29 | 1.29 | um | 1.29
| 225 | MeV | 10.2273 | 4.714 | 0.002364 | 4.7164 | 216.74 | um | 216.74 | 8.09 | um | 8.09 | 1.48 | um | 1.48
| 250 | MeV | 11.3636 | 4.38 | 0.002152 | 4.3822 | 255.48 | um | 255.48 | 9.78 | um | 9.78 | 1.69 | um | 1.69
| 275 | MeV | 12.5 | 4.093 | 0.001976 | 4.095 | 297.06 | um | 297.06 | 11.42 | um | 11.42 | 1.92 | um | 1.92
| 300 | MeV | 13.6364 | 3.846 | 0.001827 | 3.8478 | 341.43 | um | 341.43 | 13.04 | um | 13.04 | 2.15 | um | 2.15
| 325 | MeV | 14.7727 | 3.629 | 0.001701 | 3.6307 | 388.55 | um | 388.55 | 14.65 | um | 14.65 | 2.4 | um | 2.4
| 350 | MeV | 15.9091 | 3.439 | 0.001591 | 3.4406 | 438.38 | um | 438.38 | 16.27 | um | 16.27 | 2.67 | um | 2.67
| 375 | MeV | 17.0455 | 3.27 | 0.001496 | 3.2715 | 490.88 | um | 490.88 | 17.89 | um | 17.89 | 2.95 | um | 2.95
| 400 | MeV | 18.1818 | 3.118 | 0.001411 | 3.1194 | 546 | um | 546 | 19.53 | um | 19.53 | 3.24 | um | 3.24
| 450 | MeV | 20.4545 | 2.859 | 0.001269 | 2.8603 | 663.93 | um | 663.93 | 25.7 | um | 25.7 | 3.86 | um | 3.86
| 500 | MeV | 22.7273 | 2.644 | 0.001154 | 2.6452 | 792 | um | 792 | 31.47 | um | 31.47 | 4.52 | um | 4.52
| 550 | MeV | 25 | 2.461 | 0.001059 | 2.4621 | 930.04 | um | 930.04 | 37.05 | um | 37.05 | 5.24 | um | 5.24
| 600 | MeV | 27.2727 | 2.303 | 0.000979 | 2.304 | 1.08 | mm | 1080 | 42.58 | um | 42.58 | 6 | um | 6
| 650 | MeV | 29.5455 | 2.164 | 0.0009106 | 2.1649 | 1.24 | mm | 1240 | 48.09 | um | 48.09 | 6.81 | um | 6.81
| 700 | MeV | 31.8182 | 2.039 | 0.0008515 | 2.0399 | 1.4 | mm | 1400 | 53.64 | um | 53.64 | 7.66 | um | 7.66
| 800 | MeV | 36.3636 | 1.831 | 0.0007545 | 1.8318 | 1.77 | mm | 1770 | 74.47 | um | 74.47 | 9.51 | um | 9.51
| 900 | MeV | 40.9091 | 1.665 | 0.0006781 | 1.6657 | 2.17 | mm | 2170 | 93.87 | um | 93.87 | 11.53 | um | 11.53
| 1 | GeV | 45.4545 | 1.53 | 0.0006162 | 1.5306 | 2.61 | mm | 2610 | 112.78 | um | 112.78 | 13.74 | um | 13.74
| 1.1 | GeV | 50 | 1.418 | 0.0005651 | 1.4186 | 3.09 | mm | 3090 | 131.56 | um | 131.56 | 16.12 | um | 16.12
| 1.2 | GeV | 54.5455 | 1.323 | 0.0005221 | 1.3235 | 3.6 | mm | 3600 | 150.38 | um | 150.38 | 18.66 | um | 18.66
| 1.3 | GeV | 59.0909 | 1.242 | 0.0004854 | 1.2425 | 4.15 | mm | 4150 | 169.34 | um | 169.34 | 21.37 | um | 21.37
| 1.4 | GeV | 63.6364 | 1.171 | 0.0004537 | 1.1715 | 4.74 | mm | 4740 | 188.48 | um | 188.48 | 24.24 | um | 24.24
| 1.5 | GeV | 68.1818 | 1.11 | 0.0004261 | 1.1104 | 5.36 | mm | 5360 | 207.82 | um | 207.82 | 27.27 | um | 27.27
| 1.6 | GeV | 72.7273 | 1.055 | 0.0004017 | 1.0554 | 6.01 | mm | 6010 | 227.37 | um | 227.37 | 30.44 | um | 30.44
| 1.7 | GeV | 77.2727 | 1.007 | 0.0003801 | 1.0074 | 6.69 | mm | 6690 | 247.14 | um | 247.14 | 33.76 | um | 33.76
| 1.8 | GeV | 81.8182 | 0.9635 | 0.0003608 | 0.96386 | 7.4 | mm | 7400 | 267.12 | um | 267.12 | 37.23 | um | 37.23
| 2 | GeV | 90.9091 | 0.889 | 0.0003276 | 0.88933 | 8.93 | mm | 8930 | 343.26 | um | 343.26 | 44.57 | um | 44.57
| 2.25 | GeV | 102.2727 | 0.8135 | 0.0002942 | 0.81379 | 11 | mm | 11000 | 451.47 | um | 451.47 | 54.51 | um | 54.51
| 2.5 | GeV | 113.6364 | 0.7523 | 0.0002671 | 0.75257 | 13.25 | mm | 13250 | 552.68 | um | 552.68 | 65.23 | um | 65.23
| 2.75 | GeV | 125 | 0.7017 | 0.0002448 | 0.70194 | 15.67 | mm | 15670 | 650.59 | um | 650.59 | 76.69 | um | 76.69
| 3 | GeV | 136.3636 | 0.6592 | 0.000226 | 0.65943 | 18.26 | mm | 18260 | 746.82 | um | 746.82 | 88.85 | um | 88.85
| 3.25 | GeV | 147.7273 | 0.6229 | 0.00021 | 0.62311 | 21.01 | mm | 21010 | 842.16 | um | 842.16 | 101.67 | um | 101.67
| 3.5 | GeV | 159.0909 | 0.5916 | 0.0001962 | 0.5918 | 23.91 | mm | 23910 | 937.05 | um | 937.05 | 115.12 | um | 115.12
| 3.75 | GeV | 170.4545 | 0.5643 | 0.0001842 | 0.56448 | 26.95 | mm | 26950 | 1.03 | mm | 1030 | 129.16 | um | 129.16
| 4 | GeV | 181.8182 | 0.5403 | 0.0001736 | 0.54047 | 30.14 | mm | 30140 | 1.13 | mm | 1130 | 143.76 | um | 143.76
| 4.5 | GeV | 204.5455 | 0.5001 | 0.0001558 | 0.50026 | 36.92 | mm | 36920 | 1.48 | mm | 1480 | 174.54 | um | 174.54
| 5 | GeV | 227.2727 | 0.4676 | 0.0001414 | 0.46774 | 44.2 | mm | 44200 | 1.8 | mm | 1800 | 207.23 | um | 207.23
| 5.5 | GeV | 250 | 0.441 | 0.0001295 | 0.44113 | 51.95 | mm | 51950 | 2.11 | mm | 2110 | 241.64 | um | 241.64
| 6 | GeV | 272.7273 | 0.4187 | 0.0001195 | 0.41882 | 60.15 | mm | 60150 | 2.41 | mm | 2410 | 277.59 | um | 277.59
| 6.5 | GeV | 295.4545 | 0.3998 | 0.000111 | 0.39991 | 68.75 | mm | 68750 | 2.7 | mm | 2700 | 314.94 | um | 314.94
| 7 | GeV | 318.1818 | 0.3836 | 0.0001037 | 0.3837 | 77.75 | mm | 77750 | 2.99 | mm | 2990 | 353.54 | um | 353.54
| 8 | GeV | 363.6364 | 0.3573 | 9.167e-05 | 0.35739 | 96.77 | mm | 96770 | 4.02 | mm | 4020 | 434.04 | um | 434.04
| 9 | GeV | 409.0909 | 0.3369 | 8.222e-05 | 0.33698 | 117.07 | mm | 117070 | 4.94 | mm | 4940 | 518.19 | um | 518.19
| 10 | GeV | 454.5455 | 0.3206 | 7.459e-05 | 0.32067 | 138.5 | mm | 138500 | 5.8 | mm | 5800 | 605.28 | um | 605.28
| 11 | GeV | 500 | 0.3075 | 6.83e-05 | 0.30757 | 160.93 | mm | 160930 | 6.61 | mm | 6610 | 694.71 | um | 694.71
| 12 | GeV | 545.4545 | 0.2966 | 6.302e-05 | 0.29666 | 184.25 | mm | 184250 | 7.39 | mm | 7390 | 785.98 | um | 785.98
| 13 | GeV | 590.9091 | 0.2875 | 5.852e-05 | 0.28756 | 208.37 | mm | 208370 | 8.14 | mm | 8140 | 878.69 | um | 878.69
| 14 | GeV | 636.3636 | 0.2798 | 5.463e-05 | 0.27985 | 233.2 | mm | 233200 | 8.87 | mm | 8870 | 972.48 | um | 972.48
| 15 | GeV | 681.8182 | 0.2732 | 5.125e-05 | 0.27325 | 258.67 | mm | 258670 | 9.57 | mm | 9570 | 1.07 | mm | 1070
| 16 | GeV | 727.2727 | 0.2676 | 4.827e-05 | 0.26765 | 284.71 | mm | 284710 | 10.26 | mm | 10260 | 1.16 | mm | 1160
| 17 | GeV | 772.7273 | 0.2627 | 4.564e-05 | 0.26275 | 311.27 | mm | 311270 | 10.93 | mm | 10930 | 1.26 | mm | 1260
| 18 | GeV | 818.1818 | 0.2584 | 4.328e-05 | 0.25844 | 338.3 | mm | 338300 | 11.58 | mm | 11580 | 1.35 | mm | 1350
| 20 | GeV | 909.0909 | 0.2513 | 3.925e-05 | 0.25134 | 393.57 | mm | 393570 | 13.97 | mm | 13970 | 1.54 | mm | 1540
228 | 22 | GeV | 1000 | 0.246 | 3.592e-05 | 0.24604 | 450.22 | mm | 450220 | 16.11 | mm | 16110 | 1.73 | mm | 1730

## srim22Na_Mylar
1 | 2 | 3 | 4 | 5 | 6 | 7 | 8 | 9 | 10 | 11 | 12 | 13 | 14 | 15 | 16
2 | "SRIMfit"data table | [9 empty] | please fill in |  | from SRIM output
3 | SRIM ver= | SRIM-2013.00 |  | Gas? |  | == Target Composition == |  |  |  |  | please change in |  | for appropriate value/formula
4 | Ion Z= | 11 |  |  | Atom | Atom | Atomic | Mass |  | Multiply Stopping by ; for Stopping Units
5 | Ion A= | 22 | amu |  | Name | Numb | [%] | [%] | unitID | Cnv. Factor |  |  |  | ThisWSname | srim22Na_Mylar
6 | Target= | Mylar | short name |  | H | 1 | 36.36 | 4.2 | 1 | 13.97 | eV / Angstrom |  |  | Corded | Ayoshida.RIKEN 2017.11
7 |  | Mylar, Melinex (ICRU-222) |  |  | C | 6 | 45.45 | 62.5 | 2 | 139.7 | keV / micron
8 | Trg.Dens= | 1.397 | g/cm3 |  | O | 8 | 18.18 | 33.3 | 3 | 139.7 | MeV / mm
9 |  | 9.6311e+22 | atoms/cm3 | [5 empty] | 4 | 1 | keV / (ug/cm2)
10 | BraggCrct= | -6.57% | [6 empty] | 5 | 1 | MeV / (mg/cm2)
11 |  | row# | SRIM E range | [5 empty] | 6 | 1000 | keV / (mg/cm2)
12 | Emin= | 20 | 0.22 | 10eV/A |  |  |  |  | 7 | 14.505 | eV / (1E15 atoms/cm2)
13 | Emax= | 228 | 22000000 | 1GeV/A |  |  |  |  | 8 | 0.13282 | L.S.S. reduced unit
14 | if Gas; Ptbl = |  | Pa |  |  |  | 99.99 | 100 | 0 | == 5 : MeV/(mg/cm2)
15 | if Gas; Ttbl = |  | degC
16 |  |  |  |  | SRIM Stopping Power Unit = [MeV/(mg/cm2)] |  |  |  | Common Target Materials: Mylar, Melinex (ICRU-222)
17 | Ion |  |  | dE/dx Elec | dE/dx Nucl | dE/dx tot | Projected |  |  | Longitudinal |  |  | Lateral
18 | Energy |  | [MeV/u] | [MeV/(mg/cm2)] |  |  | Range |  | [um] | Straggling |  | [um] | Straggling |  | [um]
19
20 | 224.999 | eV | 1.0227e-05 | 0.06859 | 1.022 | 1.0906 | 19 | A | 0.0019 | 9 | A | 0.0009 | 7 | A | 0.0007
| 249.999 | eV | 1.1364e-05 | 0.0723 | 1.063 | 1.1353 | 20 | A | 0.002 | 10 | A | 0.001 | 7 | A | 0.0007
| 274.999 | eV | 1.25e-05 | 0.07583 | 1.101 | 1.1768 | 21 | A | 0.0021 | 10 | A | 0.001 | 8 | A | 0.0008
| 299.999 | eV | 1.3636e-05 | 0.0792 | 1.136 | 1.2152 | 22 | A | 0.0022 | 11 | A | 0.0011 | 8 | A | 0.0008
| 324.999 | eV | 1.4773e-05 | 0.08244 | 1.168 | 1.2504 | 23 | A | 0.0023 | 11 | A | 0.0011 | 8 | A | 0.0008
| 349.999 | eV | 1.5909e-05 | 0.08555 | 1.199 | 1.2846 | 24 | A | 0.0024 | 12 | A | 0.0012 | 8 | A | 0.0008
| 374.999 | eV | 1.7045e-05 | 0.08855 | 1.227 | 1.3155 | 25 | A | 0.0025 | 12 | A | 0.0012 | 9 | A | 0.0009
| 399.999 | eV | 1.8182e-05 | 0.09146 | 1.254 | 1.3455 | 26 | A | 0.0026 | 12 | A | 0.0012 | 9 | A | 0.0009
| 449.999 | eV | 2.0455e-05 | 0.09701 | 1.303 | 1.4 | 28 | A | 0.0028 | 13 | A | 0.0013 | 10 | A | 0.001
| 499.999 | eV | 2.2727e-05 | 0.1023 | 1.347 | 1.4493 | 30 | A | 0.003 | 14 | A | 0.0014 | 10 | A | 0.001
| 549.999 | eV | 2.5e-05 | 0.1072 | 1.387 | 1.4942 | 31 | A | 0.0031 | 15 | A | 0.0015 | 11 | A | 0.0011
| 599.999 | eV | 2.7273e-05 | 0.112 | 1.424 | 1.536 | 33 | A | 0.0033 | 15 | A | 0.0015 | 11 | A | 0.0011
| 649.999 | eV | 2.9545e-05 | 0.1166 | 1.457 | 1.5736 | 35 | A | 0.0035 | 16 | A | 0.0016 | 12 | A | 0.0012
| 699.999 | eV | 3.1818e-05 | 0.121 | 1.488 | 1.609 | 36 | A | 0.0036 | 17 | A | 0.0017 | 12 | A | 0.0012
| 799.999 | eV | 3.6364e-05 | 0.1293 | 1.543 | 1.6723 | 40 | A | 0.004 | 18 | A | 0.0018 | 13 | A | 0.0013
| 899.999 | eV | 4.0909e-05 | 0.1372 | 1.591 | 1.7282 | 43 | A | 0.0043 | 19 | A | 0.0019 | 14 | A | 0.0014
| 999.999 | eV | 4.5455e-05 | 0.1446 | 1.633 | 1.7776 | 46 | A | 0.0046 | 20 | A | 0.002 | 15 | A | 0.0015
| 1.1 | keV | 5e-05 | 0.1517 | 1.671 | 1.8227 | 49 | A | 0.0049 | 21 | A | 0.0021 | 16 | A | 0.0016
| 1.2 | keV | 5.4545e-05 | 0.1584 | 1.704 | 1.8624 | 52 | A | 0.0052 | 22 | A | 0.0022 | 17 | A | 0.0017
| 1.3 | keV | 5.9091e-05 | 0.1649 | 1.734 | 1.8989 | 54 | A | 0.0054 | 23 | A | 0.0023 | 17 | A | 0.0017
| 1.4 | keV | 6.3636e-05 | 0.1711 | 1.762 | 1.9331 | 57 | A | 0.0057 | 24 | A | 0.0024 | 18 | A | 0.0018
| 1.5 | keV | 6.8182e-05 | 0.1771 | 1.787 | 1.9641 | 60 | A | 0.006 | 25 | A | 0.0025 | 19 | A | 0.0019
| 1.6 | keV | 7.2727e-05 | 0.1829 | 1.809 | 1.9919 | 63 | A | 0.0063 | 26 | A | 0.0026 | 20 | A | 0.002
| 1.7 | keV | 7.7273e-05 | 0.1885 | 1.83 | 2.0185 | 65 | A | 0.0065 | 27 | A | 0.0027 | 20 | A | 0.002
| 1.8 | keV | 8.1818e-05 | 0.194 | 1.849 | 2.043 | 68 | A | 0.0068 | 28 | A | 0.0028 | 21 | A | 0.0021
| 2 | keV | 9.0909e-05 | 0.2045 | 1.883 | 2.0875 | 73 | A | 0.0073 | 30 | A | 0.003 | 23 | A | 0.0023
| 2.25 | keV | 0.00010227 | 0.2169 | 1.919 | 2.1359 | 80 | A | 0.008 | 32 | A | 0.0032 | 24 | A | 0.0024
| 2.5 | keV | 0.00011364 | 0.2286 | 1.948 | 2.1766 | 86 | A | 0.0086 | 35 | A | 0.0035 | 26 | A | 0.0026
| 2.75 | keV | 0.000125 | 0.2398 | 1.973 | 2.2128 | 93 | A | 0.0093 | 37 | A | 0.0037 | 28 | A | 0.0028
| 3 | keV | 0.00013636 | 0.2505 | 1.994 | 2.2445 | 99 | A | 0.0099 | 39 | A | 0.0039 | 29 | A | 0.0029
| 3.25 | keV | 0.00014773 | 0.2607 | 2.011 | 2.2717 | 105 | A | 0.0105 | 41 | A | 0.0041 | 31 | A | 0.0031
| 3.5 | keV | 0.00015909 | 0.2705 | 2.026 | 2.2965 | 111 | A | 0.0111 | 43 | A | 0.0043 | 32 | A | 0.0032
| 3.75 | keV | 0.00017045 | 0.28 | 2.038 | 2.318 | 117 | A | 0.0117 | 45 | A | 0.0045 | 34 | A | 0.0034
| 4 | keV | 0.00018182 | 0.2892 | 2.049 | 2.3382 | 123 | A | 0.0123 | 47 | A | 0.0047 | 35 | A | 0.0035
| 4.5 | keV | 0.00020455 | 0.3068 | 2.065 | 2.3718 | 135 | A | 0.0135 | 51 | A | 0.0051 | 38 | A | 0.0038
| 5 | keV | 0.00022727 | 0.3234 | 2.075 | 2.3984 | 147 | A | 0.0147 | 55 | A | 0.0055 | 41 | A | 0.0041
| 5.5 | keV | 0.00025 | 0.3391 | 2.082 | 2.4211 | 159 | A | 0.0159 | 59 | A | 0.0059 | 44 | A | 0.0044
| 6 | keV | 0.00027273 | 0.3542 | 2.085 | 2.4392 | 171 | A | 0.0171 | 63 | A | 0.0063 | 47 | A | 0.0047
| 6.5 | keV | 0.00029545 | 0.3687 | 2.086 | 2.4547 | 183 | A | 0.0183 | 66 | A | 0.0066 | 49 | A | 0.0049
| 7 | keV | 0.00031818 | 0.3826 | 2.085 | 2.4676 | 194 | A | 0.0194 | 70 | A | 0.007 | 52 | A | 0.0052
| 8 | keV | 0.00036364 | 0.409 | 2.078 | 2.487 | 218 | A | 0.0218 | 78 | A | 0.0078 | 57 | A | 0.0057
| 9 | keV | 0.00040909 | 0.4338 | 2.066 | 2.4998 | 241 | A | 0.0241 | 85 | A | 0.0085 | 63 | A | 0.0063
| 10 | keV | 0.00045455 | 0.4573 | 2.052 | 2.5093 | 265 | A | 0.0265 | 92 | A | 0.0092 | 68 | A | 0.0068
| 11 | keV | 0.0005 | 0.4796 | 2.035 | 2.5146 | 288 | A | 0.0288 | 99 | A | 0.0099 | 73 | A | 0.0073
| 12 | keV | 0.00054545 | 0.501 | 2.017 | 2.518 | 312 | A | 0.0312 | 106 | A | 0.0106 | 78 | A | 0.0078
| 13 | keV | 0.00059091 | 0.5214 | 1.998 | 2.5194 | 335 | A | 0.0335 | 113 | A | 0.0113 | 83 | A | 0.0083
| 14 | keV | 0.00063636 | 0.5411 | 1.978 | 2.5191 | 359 | A | 0.0359 | 120 | A | 0.012 | 88 | A | 0.0088
| 15 | keV | 0.00068182 | 0.5601 | 1.958 | 2.5181 | 383 | A | 0.0383 | 126 | A | 0.0126 | 93 | A | 0.0093
| 16 | keV | 0.00072727 | 0.5785 | 1.938 | 2.5165 | 407 | A | 0.0407 | 133 | A | 0.0133 | 98 | A | 0.0098
| 17 | keV | 0.00077273 | 0.5963 | 1.917 | 2.5133 | 431 | A | 0.0431 | 140 | A | 0.014 | 102 | A | 0.0102
| 18 | keV | 0.00081818 | 0.6136 | 1.897 | 2.5106 | 455 | A | 0.0455 | 147 | A | 0.0147 | 107 | A | 0.0107
| 20 | keV | 0.00090909 | 0.6468 | 1.857 | 2.5038 | 503 | A | 0.0503 | 160 | A | 0.016 | 117 | A | 0.0117
| 22.5 | keV | 0.0010227 | 0.686 | 1.809 | 2.495 | 564 | A | 0.0564 | 176 | A | 0.0176 | 129 | A | 0.0129
| 25 | keV | 0.0011364 | 0.7231 | 1.762 | 2.4851 | 626 | A | 0.0626 | 192 | A | 0.0192 | 141 | A | 0.0141
| 27.5 | keV | 0.00125 | 0.7584 | 1.718 | 2.4764 | 688 | A | 0.0688 | 208 | A | 0.0208 | 153 | A | 0.0153
| 30 | keV | 0.0013636 | 0.7921 | 1.676 | 2.4681 | 751 | A | 0.0751 | 223 | A | 0.0223 | 164 | A | 0.0164
| 32.5 | keV | 0.0014773 | 0.8245 | 1.636 | 2.4605 | 814 | A | 0.0814 | 239 | A | 0.0239 | 176 | A | 0.0176
| 35 | keV | 0.0015909 | 0.8556 | 1.598 | 2.4536 | 877 | A | 0.0877 | 254 | A | 0.0254 | 188 | A | 0.0188
| 37.5 | keV | 0.0017045 | 0.8856 | 1.561 | 2.4466 | 941 | A | 0.0941 | 269 | A | 0.0269 | 200 | A | 0.02
| 40 | keV | 0.0018182 | 0.9147 | 1.527 | 2.4417 | 1005 | A | 0.1005 | 283 | A | 0.0283 | 212 | A | 0.0212
| 45 | keV | 0.0020455 | 0.9717 | 1.463 | 2.4347 | 1134 | A | 0.1134 | 312 | A | 0.0312 | 235 | A | 0.0235
| 50 | keV | 0.0022727 | 1.025 | 1.405 | 2.43 | 1264 | A | 0.1264 | 340 | A | 0.034 | 258 | A | 0.0258
| 55 | keV | 0.0025 | 1.069 | 1.352 | 2.421 | 1395 | A | 0.1395 | 368 | A | 0.0368 | 281 | A | 0.0281
| 60 | keV | 0.0027273 | 1.107 | 1.304 | 2.411 | 1528 | A | 0.1528 | 394 | A | 0.0394 | 305 | A | 0.0305
| 65 | keV | 0.0029545 | 1.142 | 1.259 | 2.401 | 1661 | A | 0.1661 | 420 | A | 0.042 | 327 | A | 0.0327
| 70 | keV | 0.0031818 | 1.174 | 1.218 | 2.392 | 1795 | A | 0.1795 | 446 | A | 0.0446 | 350 | A | 0.035
| 80 | keV | 0.0036364 | 1.235 | 1.145 | 2.38 | 2065 | A | 0.2065 | 496 | A | 0.0496 | 396 | A | 0.0396
| 90 | keV | 0.0040909 | 1.293 | 1.081 | 2.374 | 2339 | A | 0.2339 | 544 | A | 0.0544 | 441 | A | 0.0441
| 100 | keV | 0.0045455 | 1.35 | 1.026 | 2.376 | 2613 | A | 0.2613 | 591 | A | 0.0591 | 485 | A | 0.0485
| 110 | keV | 0.005 | 1.406 | 0.9761 | 2.3821 | 2888 | A | 0.2888 | 635 | A | 0.0635 | 529 | A | 0.0529
| 120 | keV | 0.0054545 | 1.463 | 0.9319 | 2.3949 | 3164 | A | 0.3164 | 677 | A | 0.0677 | 572 | A | 0.0572
| 130 | keV | 0.0059091 | 1.519 | 0.8922 | 2.4112 | 3438 | A | 0.3438 | 718 | A | 0.0718 | 614 | A | 0.0614
| 140 | keV | 0.0063636 | 1.575 | 0.8563 | 2.4313 | 3711 | A | 0.3711 | 757 | A | 0.0757 | 656 | A | 0.0656
| 150 | keV | 0.0068182 | 1.631 | 0.8236 | 2.4546 | 3982 | A | 0.3982 | 794 | A | 0.0794 | 696 | A | 0.0696
| 160 | keV | 0.0072727 | 1.686 | 0.7936 | 2.4796 | 4252 | A | 0.4252 | 830 | A | 0.083 | 736 | A | 0.0736
| 170 | keV | 0.0077273 | 1.741 | 0.7662 | 2.5072 | 4519 | A | 0.4519 | 864 | A | 0.0864 | 775 | A | 0.0775
| 180 | keV | 0.0081818 | 1.794 | 0.7408 | 2.5348 | 4784 | A | 0.4784 | 897 | A | 0.0897 | 813 | A | 0.0813
| 200 | keV | 0.0090909 | 1.9 | 0.6955 | 2.5955 | 5306 | A | 0.5306 | 959 | A | 0.0959 | 887 | A | 0.0887
| 225 | keV | 0.010227 | 2.026 | 0.6471 | 2.6731 | 5945 | A | 0.5945 | 1031 | A | 0.1031 | 974 | A | 0.0974
| 250 | keV | 0.011364 | 2.146 | 0.6059 | 2.7519 | 6568 | A | 0.6568 | 1096 | A | 0.1096 | 1056 | A | 0.1056
| 275 | keV | 0.0125 | 2.261 | 0.5703 | 2.8313 | 7175 | A | 0.7175 | 1155 | A | 0.1155 | 1133 | A | 0.1133
| 300 | keV | 0.013636 | 2.372 | 0.5392 | 2.9112 | 7767 | A | 0.7767 | 1209 | A | 0.1209 | 1206 | A | 0.1206
| 325 | keV | 0.014773 | 2.48 | 0.5117 | 2.9917 | 8345 | A | 0.8345 | 1259 | A | 0.1259 | 1274 | A | 0.1274
| 350 | keV | 0.015909 | 2.584 | 0.4872 | 3.0712 | 8909 | A | 0.8909 | 1305 | A | 0.1305 | 1339 | A | 0.1339
| 375 | keV | 0.017045 | 2.687 | 0.4653 | 3.1523 | 9460 | A | 0.946 | 1347 | A | 0.1347 | 1400 | A | 0.14
| 400 | keV | 0.018182 | 2.788 | 0.4455 | 3.2335 | 9998 | A | 0.9998 | 1387 | A | 0.1387 | 1458 | A | 0.1458
| 450 | keV | 0.020455 | 2.987 | 0.4111 | 3.3981 | 1.1 | um | 1.1 | 1461 | A | 0.1461 | 1566 | A | 0.1566
| 500 | keV | 0.022727 | 3.182 | 0.3822 | 3.5642 | 1.2 | um | 1.2 | 1525 | A | 0.1525 | 1663 | A | 0.1663
| 550 | keV | 0.025 | 3.374 | 0.3576 | 3.7316 | 1.3 | um | 1.3 | 1582 | A | 0.1582 | 1752 | A | 0.1752
| 600 | keV | 0.027273 | 3.563 | 0.3363 | 3.8993 | 1.39 | um | 1.39 | 1632 | A | 0.1632 | 1832 | A | 0.1832
| 650 | keV | 0.029545 | 3.749 | 0.3176 | 4.0666 | 1.48 | um | 1.48 | 1677 | A | 0.1677 | 1906 | A | 0.1906
| 700 | keV | 0.031818 | 3.931 | 0.3012 | 4.2322 | 1.56 | um | 1.56 | 1717 | A | 0.1717 | 1974 | A | 0.1974
| 800 | keV | 0.036364 | 4.288 | 0.2733 | 4.5613 | 1.72 | um | 1.72 | 1792 | A | 0.1792 | 2094 | A | 0.2094
| 900 | keV | 0.040909 | 4.635 | 0.2507 | 4.8857 | 1.87 | um | 1.87 | 1854 | A | 0.1854 | 2198 | A | 0.2198
| 1 | MeV | 0.045455 | 4.972 | 0.2319 | 5.2039 | 2.01 | um | 2.01 | 1907 | A | 0.1907 | 2289 | A | 0.2289
| 1.1 | MeV | 0.05 | 5.302 | 0.2159 | 5.5179 | 2.14 | um | 2.14 | 1952 | A | 0.1952 | 2369 | A | 0.2369
| 1.2 | MeV | 0.054545 | 5.624 | 0.2022 | 5.8262 | 2.26 | um | 2.26 | 1990 | A | 0.199 | 2439 | A | 0.2439
| 1.3 | MeV | 0.059091 | 5.94 | 0.1903 | 6.1303 | 2.38 | um | 2.38 | 2024 | A | 0.2024 | 2503 | A | 0.2503
| 1.4 | MeV | 0.063636 | 6.249 | 0.1799 | 6.4289 | 2.49 | um | 2.49 | 2054 | A | 0.2054 | 2560 | A | 0.256
| 1.5 | MeV | 0.068182 | 6.553 | 0.1706 | 6.7236 | 2.6 | um | 2.6 | 2080 | A | 0.208 | 2611 | A | 0.2611
| 1.6 | MeV | 0.072727 | 6.85 | 0.1624 | 7.0124 | 2.7 | um | 2.7 | 2104 | A | 0.2104 | 2658 | A | 0.2658
| 1.7 | MeV | 0.077273 | 7.141 | 0.1549 | 7.2959 | 2.8 | um | 2.8 | 2125 | A | 0.2125 | 2701 | A | 0.2701
| 1.8 | MeV | 0.081818 | 7.427 | 0.1482 | 7.5752 | 2.9 | um | 2.9 | 2144 | A | 0.2144 | 2741 | A | 0.2741
| 2 | MeV | 0.090909 | 7.98 | 0.1365 | 8.1165 | 3.08 | um | 3.08 | 2185 | A | 0.2185 | 2811 | A | 0.2811
| 2.25 | MeV | 0.10227 | 8.638 | 0.1245 | 8.7625 | 3.29 | um | 3.29 | 2232 | A | 0.2232 | 2885 | A | 0.2885
| 2.5 | MeV | 0.11364 | 9.258 | 0.1146 | 9.3726 | 3.49 | um | 3.49 | 2270 | A | 0.227 | 2948 | A | 0.2948
| 2.75 | MeV | 0.125 | 9.84 | 0.1062 | 9.9462 | 3.67 | um | 3.67 | 2303 | A | 0.2303 | 3003 | A | 0.3003
| 3 | MeV | 0.13636 | 10.38 | 0.0991 | 10.4791 | 3.85 | um | 3.85 | 2331 | A | 0.2331 | 3050 | A | 0.305
| 3.25 | MeV | 0.14773 | 10.89 | 0.09295 | 10.983 | 4.01 | um | 4.01 | 2356 | A | 0.2356 | 3092 | A | 0.3092
| 3.5 | MeV | 0.15909 | 11.36 | 0.08757 | 11.4476 | 4.17 | um | 4.17 | 2379 | A | 0.2379 | 3130 | A | 0.313
| 3.75 | MeV | 0.17045 | 11.79 | 0.08283 | 11.8728 | 4.32 | um | 4.32 | 2399 | A | 0.2399 | 3164 | A | 0.3164
| 4 | MeV | 0.18182 | 12.19 | 0.07862 | 12.2686 | 4.47 | um | 4.47 | 2417 | A | 0.2417 | 3195 | A | 0.3195
| 4.5 | MeV | 0.20455 | 12.9 | 0.07145 | 12.9715 | 4.75 | um | 4.75 | 2465 | A | 0.2465 | 3249 | A | 0.3249
| 5 | MeV | 0.22727 | 13.5 | 0.06556 | 13.5656 | 5.02 | um | 5.02 | 2508 | A | 0.2508 | 3296 | A | 0.3296
| 5.5 | MeV | 0.25 | 14 | 0.06064 | 14.0606 | 5.28 | um | 5.28 | 2546 | A | 0.2546 | 3337 | A | 0.3337
| 6 | MeV | 0.27273 | 14.42 | 0.05645 | 14.4764 | 5.53 | um | 5.53 | 2580 | A | 0.258 | 3374 | A | 0.3374
| 6.5 | MeV | 0.29545 | 14.78 | 0.05284 | 14.8328 | 5.77 | um | 5.77 | 2612 | A | 0.2612 | 3407 | A | 0.3407
| 7 | MeV | 0.31818 | 15.07 | 0.0497 | 15.1197 | 6.01 | um | 6.01 | 2642 | A | 0.2642 | 3438 | A | 0.3438
| 8 | MeV | 0.36364 | 15.53 | 0.04448 | 15.5745 | 6.48 | um | 6.48 | 2736 | A | 0.2736 | 3493 | A | 0.3493
| 9 | MeV | 0.40909 | 15.84 | 0.04032 | 15.8803 | 6.93 | um | 6.93 | 2823 | A | 0.2823 | 3541 | A | 0.3541
| 10 | MeV | 0.45455 | 16.04 | 0.03692 | 16.0769 | 7.38 | um | 7.38 | 2903 | A | 0.2903 | 3584 | A | 0.3584
| 11 | MeV | 0.5 | 16.16 | 0.03408 | 16.1941 | 7.82 | um | 7.82 | 2980 | A | 0.298 | 3624 | A | 0.3624
| 12 | MeV | 0.54545 | 16.21 | 0.03167 | 16.2417 | 8.26 | um | 8.26 | 3053 | A | 0.3053 | 3661 | A | 0.3661
| 13 | MeV | 0.59091 | 16.2 | 0.0296 | 16.2296 | 8.71 | um | 8.71 | 3124 | A | 0.3124 | 3696 | A | 0.3696
| 14 | MeV | 0.63636 | 16.16 | 0.0278 | 16.1878 | 9.15 | um | 9.15 | 3193 | A | 0.3193 | 3729 | A | 0.3729
| 15 | MeV | 0.68182 | 16.07 | 0.02622 | 16.0962 | 9.59 | um | 9.59 | 3261 | A | 0.3261 | 3761 | A | 0.3761
| 16 | MeV | 0.72727 | 15.97 | 0.02482 | 15.9948 | 10.04 | um | 10.04 | 3329 | A | 0.3329 | 3792 | A | 0.3792
| 17 | MeV | 0.77273 | 15.84 | 0.02357 | 15.8636 | 10.48 | um | 10.48 | 3395 | A | 0.3395 | 3822 | A | 0.3822
| 18 | MeV | 0.81818 | 15.7 | 0.02245 | 15.7224 | 10.94 | um | 10.94 | 3462 | A | 0.3462 | 3851 | A | 0.3851
| 20 | MeV | 0.90909 | 15.39 | 0.02052 | 15.4105 | 11.86 | um | 11.86 | 3710 | A | 0.371 | 3908 | A | 0.3908
| 22.5 | MeV | 1.0227 | 14.98 | 0.01855 | 14.9985 | 13.03 | um | 13.03 | 4079 | A | 0.4079 | 3977 | A | 0.3977
| 25 | MeV | 1.1364 | 14.57 | 0.01695 | 14.5869 | 14.24 | um | 14.24 | 4436 | A | 0.4436 | 4045 | A | 0.4045
| 27.5 | MeV | 1.25 | 14.16 | 0.01561 | 14.1756 | 15.49 | um | 15.49 | 4784 | A | 0.4784 | 4113 | A | 0.4113
| 30 | MeV | 1.3636 | 13.77 | 0.01448 | 13.7845 | 16.77 | um | 16.77 | 5127 | A | 0.5127 | 4181 | A | 0.4181
| 32.5 | MeV | 1.4773 | 13.39 | 0.01352 | 13.4035 | 18.08 | um | 18.08 | 5466 | A | 0.5466 | 4249 | A | 0.4249
| 35 | MeV | 1.5909 | 13.04 | 0.01268 | 13.0527 | 19.44 | um | 19.44 | 5802 | A | 0.5802 | 4318 | A | 0.4318
| 37.5 | MeV | 1.7045 | 12.7 | 0.01194 | 12.7119 | 20.83 | um | 20.83 | 6137 | A | 0.6137 | 4389 | A | 0.4389
| 40 | MeV | 1.8182 | 12.38 | 0.01129 | 12.3913 | 22.25 | um | 22.25 | 6470 | A | 0.647 | 4460 | A | 0.446
| 45 | MeV | 2.0455 | 11.82 | 0.01019 | 11.8302 | 25.21 | um | 25.21 | 7723 | A | 0.7723 | 4608 | A | 0.4608
| 50 | MeV | 2.2727 | 11.41 | 0.009297 | 11.4193 | 28.29 | um | 28.29 | 8884 | A | 0.8884 | 4761 | A | 0.4761
| 55 | MeV | 2.5 | 10.93 | 0.008554 | 10.9386 | 31.49 | um | 31.49 | 9989 | A | 0.9989 | 4921 | A | 0.4921
| 60 | MeV | 2.7273 | 10.49 | 0.007927 | 10.4979 | 34.83 | um | 34.83 | 1.11 | um | 1.11 | 5087 | A | 0.5087
| 65 | MeV | 2.9545 | 10.09 | 0.00739 | 10.0974 | 38.31 | um | 38.31 | 1.21 | um | 1.21 | 5261 | A | 0.5261
| 70 | MeV | 3.1818 | 9.722 | 0.006925 | 9.7289 | 41.92 | um | 41.92 | 1.32 | um | 1.32 | 5443 | A | 0.5443
| 80 | MeV | 3.6364 | 9.079 | 0.006158 | 9.0852 | 49.54 | um | 49.54 | 1.7 | um | 1.7 | 5829 | A | 0.5829
| 90 | MeV | 4.0909 | 8.527 | 0.005551 | 8.5326 | 57.67 | um | 57.67 | 2.06 | um | 2.06 | 6247 | A | 0.6247
| 100 | MeV | 4.5455 | 8.047 | 0.005059 | 8.0521 | 66.31 | um | 66.31 | 2.4 | um | 2.4 | 6695 | A | 0.6695
| 110 | MeV | 5 | 7.625 | 0.00465 | 7.6296 | 75.44 | um | 75.44 | 2.73 | um | 2.73 | 7173 | A | 0.7173
| 120 | MeV | 5.4545 | 7.249 | 0.004305 | 7.2533 | 85.07 | um | 85.07 | 3.05 | um | 3.05 | 7680 | A | 0.768
| 130 | MeV | 5.9091 | 6.912 | 0.004011 | 6.916 | 95.18 | um | 95.18 | 3.37 | um | 3.37 | 8216 | A | 0.8216
| 140 | MeV | 6.3636 | 6.608 | 0.003755 | 6.6118 | 105.77 | um | 105.77 | 3.69 | um | 3.69 | 8780 | A | 0.878
| 150 | MeV | 6.8182 | 6.331 | 0.003532 | 6.3345 | 116.83 | um | 116.83 | 4.01 | um | 4.01 | 9371 | A | 0.9371
| 160 | MeV | 7.2727 | 6.078 | 0.003335 | 6.0813 | 128.37 | um | 128.37 | 4.34 | um | 4.34 | 9989 | A | 0.9989
| 170 | MeV | 7.7273 | 5.846 | 0.00316 | 5.8492 | 140.37 | um | 140.37 | 4.66 | um | 4.66 | 1.06 | um | 1.06
| 180 | MeV | 8.1818 | 5.632 | 0.003003 | 5.635 | 152.84 | um | 152.84 | 4.99 | um | 4.99 | 1.13 | um | 1.13
| 200 | MeV | 9.0909 | 5.251 | 0.002734 | 5.2537 | 179.16 | um | 179.16 | 6.23 | um | 6.23 | 1.27 | um | 1.27
| 225 | MeV | 10.2273 | 4.845 | 0.002461 | 4.8475 | 214.64 | um | 214.64 | 8.01 | um | 8.01 | 1.46 | um | 1.46
| 250 | MeV | 11.3636 | 4.5 | 0.00224 | 4.5022 | 252.96 | um | 252.96 | 9.68 | um | 9.68 | 1.67 | um | 1.67
| 275 | MeV | 12.5 | 4.204 | 0.002057 | 4.2061 | 294.1 | um | 294.1 | 11.3 | um | 11.3 | 1.89 | um | 1.89
| 300 | MeV | 13.6364 | 3.947 | 0.001902 | 3.9489 | 338.03 | um | 338.03 | 12.9 | um | 12.9 | 2.12 | um | 2.12
| 325 | MeV | 14.7727 | 3.721 | 0.001771 | 3.7228 | 384.72 | um | 384.72 | 14.5 | um | 14.5 | 2.37 | um | 2.37
| 350 | MeV | 15.9091 | 3.522 | 0.001657 | 3.5237 | 434.14 | um | 434.14 | 16.11 | um | 16.11 | 2.63 | um | 2.63
| 375 | MeV | 17.0455 | 3.345 | 0.001557 | 3.3466 | 486.27 | um | 486.27 | 17.73 | um | 17.73 | 2.9 | um | 2.9
| 400 | MeV | 18.1818 | 3.186 | 0.001469 | 3.1875 | 541.08 | um | 541.08 | 19.36 | um | 19.36 | 3.19 | um | 3.19
| 450 | MeV | 20.4545 | 2.914 | 0.001321 | 2.9153 | 658.54 | um | 658.54 | 25.53 | um | 25.53 | 3.8 | um | 3.8
| 500 | MeV | 22.7273 | 2.69 | 0.001202 | 2.6912 | 786.38 | um | 786.38 | 31.31 | um | 31.31 | 4.47 | um | 4.47
| 550 | MeV | 25 | 2.501 | 0.001103 | 2.5021 | 924.37 | um | 924.37 | 36.92 | um | 36.92 | 5.18 | um | 5.18
| 600 | MeV | 27.2727 | 2.341 | 0.001019 | 2.342 | 1.07 | mm | 1070 | 42.45 | um | 42.45 | 5.94 | um | 5.94
| 650 | MeV | 29.5455 | 2.203 | 0.0009481 | 2.2039 | 1.23 | mm | 1230 | 47.98 | um | 47.98 | 6.74 | um | 6.74
| 700 | MeV | 31.8182 | 2.076 | 0.0008866 | 2.0769 | 1.4 | mm | 1400 | 53.52 | um | 53.52 | 7.59 | um | 7.59
| 800 | MeV | 36.3636 | 1.864 | 0.0007856 | 1.8648 | 1.76 | mm | 1760 | 74.31 | um | 74.31 | 9.43 | um | 9.43
| 900 | MeV | 40.9091 | 1.696 | 0.000706 | 1.6967 | 2.16 | mm | 2160 | 93.68 | um | 93.68 | 11.46 | um | 11.46
| 1 | GeV | 45.4545 | 1.558 | 0.0006416 | 1.5586 | 2.6 | mm | 2600 | 112.56 | um | 112.56 | 13.66 | um | 13.66
| 1.1 | GeV | 50 | 1.444 | 0.0005884 | 1.4446 | 3.08 | mm | 3080 | 131.31 | um | 131.31 | 16.03 | um | 16.03
| 1.2 | GeV | 54.5455 | 1.347 | 0.0005436 | 1.3475 | 3.59 | mm | 3590 | 150.11 | um | 150.11 | 18.57 | um | 18.57
| 1.3 | GeV | 59.0909 | 1.264 | 0.0005054 | 1.2645 | 4.14 | mm | 4140 | 169.04 | um | 169.04 | 21.27 | um | 21.27
| 1.4 | GeV | 63.6364 | 1.193 | 0.0004724 | 1.1935 | 4.73 | mm | 4730 | 188.15 | um | 188.15 | 24.13 | um | 24.13
| 1.5 | GeV | 68.1818 | 1.13 | 0.0004436 | 1.1304 | 5.34 | mm | 5340 | 207.46 | um | 207.46 | 27.14 | um | 27.14
| 1.6 | GeV | 72.7273 | 1.074 | 0.0004183 | 1.0744 | 5.99 | mm | 5990 | 226.98 | um | 226.98 | 30.31 | um | 30.31
| 1.7 | GeV | 77.2727 | 1.025 | 0.0003958 | 1.0254 | 6.67 | mm | 6670 | 246.72 | um | 246.72 | 33.62 | um | 33.62
| 1.8 | GeV | 81.8182 | 0.9809 | 0.0003757 | 0.98128 | 7.39 | mm | 7390 | 266.68 | um | 266.68 | 37.07 | um | 37.07
| 2 | GeV | 90.9091 | 0.905 | 0.0003412 | 0.90534 | 8.91 | mm | 8910 | 342.71 | um | 342.71 | 44.4 | um | 44.4
| 2.25 | GeV | 102.2727 | 0.8281 | 0.0003064 | 0.82841 | 10.98 | mm | 10980 | 450.77 | um | 450.77 | 54.31 | um | 54.31
| 2.5 | GeV | 113.6364 | 0.7658 | 0.0002782 | 0.76608 | 13.22 | mm | 13220 | 551.83 | um | 551.83 | 65 | um | 65
| 2.75 | GeV | 125 | 0.7143 | 0.0002549 | 0.71455 | 15.64 | mm | 15640 | 649.61 | um | 649.61 | 76.44 | um | 76.44
| 3 | GeV | 136.3636 | 0.671 | 0.0002354 | 0.67124 | 18.23 | mm | 18230 | 745.71 | um | 745.71 | 88.57 | um | 88.57
| 3.25 | GeV | 147.7273 | 0.6341 | 0.0002187 | 0.63432 | 20.97 | mm | 20970 | 840.92 | um | 840.92 | 101.36 | um | 101.36
| 3.5 | GeV | 159.0909 | 0.6022 | 0.0002044 | 0.6024 | 23.87 | mm | 23870 | 935.68 | um | 935.68 | 114.77 | um | 114.77
| 3.75 | GeV | 170.4545 | 0.5744 | 0.0001918 | 0.57459 | 26.91 | mm | 26910 | 1.03 | mm | 1030 | 128.78 | um | 128.78
| 4 | GeV | 181.8182 | 0.55 | 0.0001808 | 0.55018 | 30.09 | mm | 30090 | 1.12 | mm | 1120 | 143.34 | um | 143.34
| 4.5 | GeV | 204.5455 | 0.509 | 0.0001622 | 0.50916 | 36.86 | mm | 36860 | 1.48 | mm | 1480 | 174.04 | um | 174.04
| 5 | GeV | 227.2727 | 0.476 | 0.0001472 | 0.47615 | 44.13 | mm | 44130 | 1.8 | mm | 1800 | 206.65 | um | 206.65
| 5.5 | GeV | 250 | 0.4489 | 0.0001349 | 0.44903 | 51.87 | mm | 51870 | 2.11 | mm | 2110 | 240.98 | um | 240.98
| 6 | GeV | 272.7273 | 0.4262 | 0.0001245 | 0.42632 | 60.06 | mm | 60060 | 2.41 | mm | 2410 | 276.85 | um | 276.85
| 6.5 | GeV | 295.4545 | 0.407 | 0.0001156 | 0.40712 | 68.65 | mm | 68650 | 2.7 | mm | 2700 | 314.11 | um | 314.11
| 7 | GeV | 318.1818 | 0.3905 | 0.000108 | 0.39061 | 77.63 | mm | 77630 | 2.98 | mm | 2980 | 352.62 | um | 352.62
| 8 | GeV | 363.6364 | 0.3637 | 9.548e-05 | 0.3638 | 96.63 | mm | 96630 | 4.01 | mm | 4010 | 432.92 | um | 432.92
| 9 | GeV | 409.0909 | 0.3429 | 8.564e-05 | 0.34299 | 116.9 | mm | 116900 | 4.93 | mm | 4930 | 516.86 | um | 516.86
| 10 | GeV | 454.5455 | 0.3264 | 7.769e-05 | 0.32648 | 138.29 | mm | 138290 | 5.79 | mm | 5790 | 603.73 | um | 603.73
| 11 | GeV | 500 | 0.313 | 7.114e-05 | 0.31307 | 160.69 | mm | 160690 | 6.6 | mm | 6600 | 692.93 | um | 692.93
| 12 | GeV | 545.4545 | 0.302 | 6.563e-05 | 0.30207 | 183.97 | mm | 183970 | 7.38 | mm | 7380 | 783.97 | um | 783.97
| 13 | GeV | 590.9091 | 0.2927 | 6.095e-05 | 0.29276 | 208.04 | mm | 208040 | 8.13 | mm | 8130 | 876.42 | um | 876.42
| 14 | GeV | 636.3636 | 0.2849 | 5.69e-05 | 0.28496 | 232.83 | mm | 232830 | 8.85 | mm | 8850 | 969.96 | um | 969.96
| 15 | GeV | 681.8182 | 0.2783 | 5.338e-05 | 0.27835 | 258.25 | mm | 258250 | 9.56 | mm | 9560 | 1.06 | mm | 1060
| 16 | GeV | 727.2727 | 0.2725 | 5.028e-05 | 0.27255 | 284.24 | mm | 284240 | 10.24 | mm | 10240 | 1.16 | mm | 1160
| 17 | GeV | 772.7273 | 0.2675 | 4.753e-05 | 0.26755 | 310.75 | mm | 310750 | 10.91 | mm | 10910 | 1.25 | mm | 1250
| 18 | GeV | 818.1818 | 0.2632 | 4.508e-05 | 0.26325 | 337.72 | mm | 337720 | 11.56 | mm | 11560 | 1.35 | mm | 1350
| 20 | GeV | 909.0909 | 0.256 | 4.088e-05 | 0.25604 | 392.88 | mm | 392880 | 13.94 | mm | 13940 | 1.54 | mm | 1540
228 | 22 | GeV | 1000 | 0.2506 | 3.742e-05 | 0.25064 | 449.4 | mm | 449400 | 16.08 | mm | 16080 | 1.73 | mm | 1730

## srim22Na_EJ212
1 | 2 | 3 | 4 | 5 | 6 | 7 | 8 | 9 | 10 | 11 | 12 | 13 | 14 | 15 | 16
2 | "SRIMfit"data table | [9 empty] | please fill in |  | from SRIM output
3 | SRIM ver= | SRIM-2013.00 |  | Gas? |  | == Target Composition == |  |  |  |  | please change in |  | for appropriate value/formula
4 | Ion Z= | 11 |  |  | Atom | Atom | Atomic | Mass |  | Multiply Stopping by ; for Stopping Units
5 | Ion A= | 22 | amu |  | Name | Numb | [%] | [%] | unitID | Cnv. Factor |  |  |  | ThisWSname | srim22Na_EJ212
6 | Target= | EJ212 | short name |  | H | 1 | 52.38 | 8.45 | 1 | 10.23 | eV / Angstrom |  |  | Corded | Ayoshida.RIKEN 2017.06
7 |  | EJ-212 PL-Scinti |  |  | C | 6 | 47.62 | 91.55 | 2 | 102.3 | keV / micron
8 | Trg.Dens= | 1.023 | g/cm3 | [5 empty] | 3 | 102.3 | MeV / mm
9 |  | 9.8606e+22 | atoms/cm3 | [5 empty] | 4 | 1 | keV / (ug/cm2)
10 | BraggCrct= | -6.57% | [6 empty] | 5 | 1 | MeV / (mg/cm2)
11 |  | row# | SRIM E range | [5 empty] | 6 | 1000 | keV / (mg/cm2)
12 | Emin= | 20 | 0.22 | 10eV/A |  |  |  |  | 7 | 10.374 | eV / (1E15 atoms/cm2)
13 | Emax= | 228 | 22000000 | 1GeV/A |  |  |  |  | 8 | 0.11357 | L.S.S. reduced unit
14 | if Gas; Ptbl = |  | Pa |  |  |  | 100 | 100 | 0 | == 5 : MeV/(mg/cm2)
15 | if Gas; Ttbl = |  | degC | [5 empty] | ref) http://www.eljentechnology.com/index.php/products/plastic-scintillators/64-ej-212
16 |  |  |  |  | SRIM Stopping Power Unit = [MeV/(mg/cm2)] |  |  |  |  | Polyvinyltoluene C10H11 rho=1.023
17 | Ion |  |  | dE/dx Elec | dE/dx Nucl | dE/dx tot | Projected |  |  | Longitudinal |  |  | Lateral
18 | Energy |  | [MeV/u] | [MeV/(mg/cm2)] |  |  | Range |  | [um] | Straggling |  | [um] | Straggling |  | [um]
19
20 | 224.999 | eV | 1.0227e-05 | 0.08917 | 1.177 | 1.2662 | 24 | A | 0.0024 | 11 | A | 0.0011 | 8 | A | 0.0008
| 249.999 | eV | 1.1364e-05 | 0.09399 | 1.224 | 1.318 | 25 | A | 0.0025 | 11 | A | 0.0011 | 8 | A | 0.0008
| 274.999 | eV | 1.25e-05 | 0.09858 | 1.268 | 1.3666 | 26 | A | 0.0026 | 12 | A | 0.0012 | 9 | A | 0.0009
| 299.999 | eV | 1.3636e-05 | 0.103 | 1.308 | 1.411 | 28 | A | 0.0028 | 12 | A | 0.0012 | 9 | A | 0.0009
| 324.999 | eV | 1.4773e-05 | 0.1072 | 1.345 | 1.4522 | 29 | A | 0.0029 | 13 | A | 0.0013 | 9 | A | 0.0009
| 349.999 | eV | 1.5909e-05 | 0.1112 | 1.38 | 1.4912 | 30 | A | 0.003 | 13 | A | 0.0013 | 10 | A | 0.001
| 374.999 | eV | 1.7045e-05 | 0.1151 | 1.412 | 1.5271 | 31 | A | 0.0031 | 13 | A | 0.0013 | 10 | A | 0.001
| 399.999 | eV | 1.8182e-05 | 0.1189 | 1.443 | 1.5619 | 33 | A | 0.0033 | 14 | A | 0.0014 | 10 | A | 0.001
| 449.999 | eV | 2.0455e-05 | 0.1261 | 1.499 | 1.6251 | 35 | A | 0.0035 | 15 | A | 0.0015 | 11 | A | 0.0011
| 499.999 | eV | 2.2727e-05 | 0.1329 | 1.549 | 1.6819 | 37 | A | 0.0037 | 16 | A | 0.0016 | 12 | A | 0.0012
| 549.999 | eV | 2.5e-05 | 0.1394 | 1.595 | 1.7344 | 39 | A | 0.0039 | 16 | A | 0.0016 | 12 | A | 0.0012
| 599.999 | eV | 2.7273e-05 | 0.1456 | 1.637 | 1.7826 | 41 | A | 0.0041 | 17 | A | 0.0017 | 13 | A | 0.0013
| 649.999 | eV | 2.9545e-05 | 0.1516 | 1.675 | 1.8266 | 44 | A | 0.0044 | 18 | A | 0.0018 | 13 | A | 0.0013
| 699.999 | eV | 3.1818e-05 | 0.1573 | 1.71 | 1.8673 | 46 | A | 0.0046 | 19 | A | 0.0019 | 14 | A | 0.0014
| 799.999 | eV | 3.6364e-05 | 0.1681 | 1.773 | 1.9411 | 49 | A | 0.0049 | 20 | A | 0.002 | 15 | A | 0.0015
| 899.999 | eV | 4.0909e-05 | 0.1783 | 1.827 | 2.0053 | 53 | A | 0.0053 | 21 | A | 0.0021 | 16 | A | 0.0016
| 999.999 | eV | 4.5455e-05 | 0.188 | 1.875 | 2.063 | 57 | A | 0.0057 | 22 | A | 0.0022 | 17 | A | 0.0017
| 1.1 | keV | 5e-05 | 0.1972 | 1.918 | 2.1152 | 61 | A | 0.0061 | 24 | A | 0.0024 | 18 | A | 0.0018
| 1.2 | keV | 5.4545e-05 | 0.2059 | 1.956 | 2.1619 | 64 | A | 0.0064 | 25 | A | 0.0025 | 19 | A | 0.0019
| 1.3 | keV | 5.9091e-05 | 0.2143 | 1.99 | 2.2043 | 68 | A | 0.0068 | 26 | A | 0.0026 | 20 | A | 0.002
| 1.4 | keV | 6.3636e-05 | 0.2224 | 2.021 | 2.2434 | 71 | A | 0.0071 | 27 | A | 0.0027 | 21 | A | 0.0021
| 1.5 | keV | 6.8182e-05 | 0.2302 | 2.049 | 2.2792 | 75 | A | 0.0075 | 28 | A | 0.0028 | 21 | A | 0.0021
| 1.6 | keV | 7.2727e-05 | 0.2378 | 2.075 | 2.3128 | 78 | A | 0.0078 | 29 | A | 0.0029 | 22 | A | 0.0022
| 1.7 | keV | 7.7273e-05 | 0.2451 | 2.098 | 2.3431 | 81 | A | 0.0081 | 30 | A | 0.003 | 23 | A | 0.0023
| 1.8 | keV | 8.1818e-05 | 0.2522 | 2.12 | 2.3722 | 85 | A | 0.0085 | 31 | A | 0.0031 | 24 | A | 0.0024
| 2 | keV | 9.0909e-05 | 0.2658 | 2.158 | 2.4238 | 91 | A | 0.0091 | 33 | A | 0.0033 | 25 | A | 0.0025
| 2.25 | keV | 0.00010227 | 0.282 | 2.198 | 2.48 | 99 | A | 0.0099 | 36 | A | 0.0036 | 27 | A | 0.0027
| 2.5 | keV | 0.00011364 | 0.2972 | 2.231 | 2.5282 | 107 | A | 0.0107 | 38 | A | 0.0038 | 29 | A | 0.0029
| 2.75 | keV | 0.000125 | 0.3117 | 2.259 | 2.5707 | 115 | A | 0.0115 | 41 | A | 0.0041 | 31 | A | 0.0031
| 3 | keV | 0.00013636 | 0.3256 | 2.282 | 2.6076 | 122 | A | 0.0122 | 43 | A | 0.0043 | 33 | A | 0.0033
| 3.25 | keV | 0.00014773 | 0.3389 | 2.301 | 2.6399 | 130 | A | 0.013 | 45 | A | 0.0045 | 35 | A | 0.0035
| 3.5 | keV | 0.00015909 | 0.3517 | 2.317 | 2.6687 | 138 | A | 0.0138 | 48 | A | 0.0048 | 36 | A | 0.0036
| 3.75 | keV | 0.00017045 | 0.364 | 2.331 | 2.695 | 145 | A | 0.0145 | 50 | A | 0.005 | 38 | A | 0.0038
| 4 | keV | 0.00018182 | 0.376 | 2.342 | 2.718 | 152 | A | 0.0152 | 52 | A | 0.0052 | 40 | A | 0.004
| 4.5 | keV | 0.00020455 | 0.3988 | 2.359 | 2.7578 | 167 | A | 0.0167 | 56 | A | 0.0056 | 43 | A | 0.0043
| 5 | keV | 0.00022727 | 0.4203 | 2.371 | 2.7913 | 182 | A | 0.0182 | 61 | A | 0.0061 | 46 | A | 0.0046
| 5.5 | keV | 0.00025 | 0.4409 | 2.377 | 2.8179 | 196 | A | 0.0196 | 65 | A | 0.0065 | 49 | A | 0.0049
| 6 | keV | 0.00027273 | 0.4605 | 2.38 | 2.8405 | 211 | A | 0.0211 | 69 | A | 0.0069 | 52 | A | 0.0052
| 6.5 | keV | 0.00029545 | 0.4793 | 2.38 | 2.8593 | 225 | A | 0.0225 | 73 | A | 0.0073 | 55 | A | 0.0055
| 7 | keV | 0.00031818 | 0.4974 | 2.378 | 2.8754 | 239 | A | 0.0239 | 77 | A | 0.0077 | 58 | A | 0.0058
| 8 | keV | 0.00036364 | 0.5317 | 2.369 | 2.9007 | 268 | A | 0.0268 | 85 | A | 0.0085 | 64 | A | 0.0064
| 9 | keV | 0.00040909 | 0.564 | 2.355 | 2.919 | 296 | A | 0.0296 | 93 | A | 0.0093 | 70 | A | 0.007
| 10 | keV | 0.00045455 | 0.5945 | 2.337 | 2.9315 | 325 | A | 0.0325 | 100 | A | 0.01 | 75 | A | 0.0075
| 11 | keV | 0.0005 | 0.6235 | 2.317 | 2.9405 | 353 | A | 0.0353 | 108 | A | 0.0108 | 81 | A | 0.0081
| 12 | keV | 0.00054545 | 0.6512 | 2.295 | 2.9462 | 382 | A | 0.0382 | 115 | A | 0.0115 | 86 | A | 0.0086
| 13 | keV | 0.00059091 | 0.6778 | 2.272 | 2.9498 | 410 | A | 0.041 | 122 | A | 0.0122 | 92 | A | 0.0092
| 14 | keV | 0.00063636 | 0.7034 | 2.249 | 2.9524 | 439 | A | 0.0439 | 130 | A | 0.013 | 97 | A | 0.0097
| 15 | keV | 0.00068182 | 0.7281 | 2.225 | 2.9531 | 467 | A | 0.0467 | 137 | A | 0.0137 | 103 | A | 0.0103
| 16 | keV | 0.00072727 | 0.752 | 2.201 | 2.953 | 496 | A | 0.0496 | 144 | A | 0.0144 | 108 | A | 0.0108
| 17 | keV | 0.00077273 | 0.7751 | 2.178 | 2.9531 | 525 | A | 0.0525 | 151 | A | 0.0151 | 113 | A | 0.0113
| 18 | keV | 0.00081818 | 0.7976 | 2.154 | 2.9516 | 554 | A | 0.0554 | 158 | A | 0.0158 | 118 | A | 0.0118
| 20 | keV | 0.00090909 | 0.8407 | 2.107 | 2.9477 | 612 | A | 0.0612 | 172 | A | 0.0172 | 129 | A | 0.0129
| 22.5 | keV | 0.0010227 | 0.8917 | 2.051 | 2.9427 | 685 | A | 0.0685 | 189 | A | 0.0189 | 142 | A | 0.0142
| 25 | keV | 0.0011364 | 0.94 | 1.997 | 2.937 | 758 | A | 0.0758 | 205 | A | 0.0205 | 154 | A | 0.0154
| 27.5 | keV | 0.00125 | 0.9858 | 1.946 | 2.9318 | 832 | A | 0.0832 | 221 | A | 0.0221 | 167 | A | 0.0167
| 30 | keV | 0.0013636 | 1.03 | 1.897 | 2.927 | 907 | A | 0.0907 | 237 | A | 0.0237 | 180 | A | 0.018
| 32.5 | keV | 0.0014773 | 1.072 | 1.851 | 2.923 | 981 | A | 0.0981 | 253 | A | 0.0253 | 192 | A | 0.0192
| 35 | keV | 0.0015909 | 1.112 | 1.807 | 2.919 | 1056 | A | 0.1056 | 268 | A | 0.0268 | 205 | A | 0.0205
| 37.5 | keV | 0.0017045 | 1.151 | 1.766 | 2.917 | 1131 | A | 0.1131 | 283 | A | 0.0283 | 217 | A | 0.0217
| 40 | keV | 0.0018182 | 1.189 | 1.726 | 2.915 | 1207 | A | 0.1207 | 298 | A | 0.0298 | 230 | A | 0.023
| 45 | keV | 0.0020455 | 1.262 | 1.653 | 2.915 | 1358 | A | 0.1358 | 327 | A | 0.0327 | 254 | A | 0.0254
| 50 | keV | 0.0022727 | 1.326 | 1.587 | 2.913 | 1510 | A | 0.151 | 355 | A | 0.0355 | 278 | A | 0.0278
| 55 | keV | 0.0025 | 1.378 | 1.527 | 2.905 | 1663 | A | 0.1663 | 383 | A | 0.0383 | 303 | A | 0.0303
| 60 | keV | 0.0027273 | 1.424 | 1.471 | 2.895 | 1818 | A | 0.1818 | 409 | A | 0.0409 | 326 | A | 0.0326
| 65 | keV | 0.0029545 | 1.466 | 1.421 | 2.887 | 1973 | A | 0.1973 | 435 | A | 0.0435 | 350 | A | 0.035
| 70 | keV | 0.0031818 | 1.504 | 1.374 | 2.878 | 2128 | A | 0.2128 | 460 | A | 0.046 | 373 | A | 0.0373
| 80 | keV | 0.0036364 | 1.578 | 1.29 | 2.868 | 2443 | A | 0.2443 | 510 | A | 0.051 | 420 | A | 0.042
| 90 | keV | 0.0040909 | 1.649 | 1.218 | 2.867 | 2759 | A | 0.2759 | 558 | A | 0.0558 | 466 | A | 0.0466
| 100 | keV | 0.0045455 | 1.719 | 1.155 | 2.874 | 3075 | A | 0.3075 | 603 | A | 0.0603 | 511 | A | 0.0511
| 110 | keV | 0.005 | 1.789 | 1.098 | 2.887 | 3392 | A | 0.3392 | 646 | A | 0.0646 | 555 | A | 0.0555
| 120 | keV | 0.0054545 | 1.858 | 1.048 | 2.906 | 3708 | A | 0.3708 | 687 | A | 0.0687 | 598 | A | 0.0598
| 130 | keV | 0.0059091 | 1.928 | 1.003 | 2.931 | 4023 | A | 0.4023 | 727 | A | 0.0727 | 641 | A | 0.0641
| 140 | keV | 0.0063636 | 1.997 | 0.9627 | 2.9597 | 4335 | A | 0.4335 | 764 | A | 0.0764 | 682 | A | 0.0682
| 150 | keV | 0.0068182 | 2.065 | 0.9257 | 2.9907 | 4645 | A | 0.4645 | 800 | A | 0.08 | 723 | A | 0.0723
| 160 | keV | 0.0072727 | 2.133 | 0.8919 | 3.0249 | 4952 | A | 0.4952 | 834 | A | 0.0834 | 762 | A | 0.0762
| 170 | keV | 0.0077273 | 2.2 | 0.8608 | 3.0608 | 5256 | A | 0.5256 | 867 | A | 0.0867 | 801 | A | 0.0801
| 180 | keV | 0.0081818 | 2.265 | 0.8321 | 3.0971 | 5557 | A | 0.5557 | 898 | A | 0.0898 | 838 | A | 0.0838
| 200 | keV | 0.0090909 | 2.392 | 0.781 | 3.173 | 6150 | A | 0.615 | 957 | A | 0.0957 | 911 | A | 0.0911
| 225 | keV | 0.010227 | 2.543 | 0.7264 | 3.2694 | 6875 | A | 0.6875 | 1026 | A | 0.1026 | 996 | A | 0.0996
| 250 | keV | 0.011364 | 2.685 | 0.6799 | 3.3649 | 7580 | A | 0.758 | 1088 | A | 0.1088 | 1076 | A | 0.1076
| 275 | keV | 0.0125 | 2.819 | 0.6398 | 3.4588 | 8268 | A | 0.8268 | 1145 | A | 0.1145 | 1151 | A | 0.1151
| 300 | keV | 0.013636 | 2.947 | 0.6047 | 3.5517 | 8939 | A | 0.8939 | 1196 | A | 0.1196 | 1222 | A | 0.1222
| 325 | keV | 0.014773 | 3.069 | 0.5738 | 3.6428 | 9594 | A | 0.9594 | 1244 | A | 0.1244 | 1288 | A | 0.1288
| 350 | keV | 0.015909 | 3.188 | 0.5463 | 3.7343 | 1.02 | um | 1.02 | 1288 | A | 0.1288 | 1351 | A | 0.1351
| 375 | keV | 0.017045 | 3.303 | 0.5216 | 3.8246 | 1.09 | um | 1.09 | 1328 | A | 0.1328 | 1411 | A | 0.1411
| 400 | keV | 0.018182 | 3.417 | 0.4993 | 3.9163 | 1.15 | um | 1.15 | 1366 | A | 0.1366 | 1468 | A | 0.1468
| 450 | keV | 0.020455 | 3.639 | 0.4606 | 4.0996 | 1.27 | um | 1.27 | 1438 | A | 0.1438 | 1573 | A | 0.1573
| 500 | keV | 0.022727 | 3.856 | 0.4282 | 4.2842 | 1.38 | um | 1.38 | 1502 | A | 0.1502 | 1668 | A | 0.1668
| 550 | keV | 0.025 | 4.069 | 0.4005 | 4.4695 | 1.49 | um | 1.49 | 1558 | A | 0.1558 | 1754 | A | 0.1754
| 600 | keV | 0.027273 | 4.277 | 0.3765 | 4.6535 | 1.59 | um | 1.59 | 1608 | A | 0.1608 | 1834 | A | 0.1834
| 650 | keV | 0.029545 | 4.482 | 0.3556 | 4.8376 | 1.69 | um | 1.69 | 1652 | A | 0.1652 | 1907 | A | 0.1907
| 700 | keV | 0.031818 | 4.682 | 0.3371 | 5.0191 | 1.79 | um | 1.79 | 1692 | A | 0.1692 | 1974 | A | 0.1974
| 800 | keV | 0.036364 | 5.073 | 0.3059 | 5.3789 | 1.98 | um | 1.98 | 1771 | A | 0.1771 | 2094 | A | 0.2094
| 900 | keV | 0.040909 | 5.451 | 0.2805 | 5.7315 | 2.15 | um | 2.15 | 1836 | A | 0.1836 | 2198 | A | 0.2198
| 1 | MeV | 0.045455 | 5.819 | 0.2594 | 6.0784 | 2.31 | um | 2.31 | 1892 | A | 0.1892 | 2289 | A | 0.2289
| 1.1 | MeV | 0.05 | 6.178 | 0.2415 | 6.4195 | 2.47 | um | 2.47 | 1939 | A | 0.1939 | 2370 | A | 0.237
| 1.2 | MeV | 0.054545 | 6.53 | 0.2262 | 6.7562 | 2.61 | um | 2.61 | 1981 | A | 0.1981 | 2442 | A | 0.2442
| 1.3 | MeV | 0.059091 | 6.874 | 0.2128 | 7.0868 | 2.75 | um | 2.75 | 2017 | A | 0.2017 | 2506 | A | 0.2506
| 1.4 | MeV | 0.063636 | 7.212 | 0.2011 | 7.4131 | 2.89 | um | 2.89 | 2049 | A | 0.2049 | 2565 | A | 0.2565
| 1.5 | MeV | 0.068182 | 7.544 | 0.1908 | 7.7348 | 3.02 | um | 3.02 | 2078 | A | 0.2078 | 2618 | A | 0.2618
| 1.6 | MeV | 0.072727 | 7.871 | 0.1815 | 8.0525 | 3.14 | um | 3.14 | 2104 | A | 0.2104 | 2666 | A | 0.2666
| 1.7 | MeV | 0.077273 | 8.192 | 0.1732 | 8.3652 | 3.26 | um | 3.26 | 2127 | A | 0.2127 | 2711 | A | 0.2711
| 1.8 | MeV | 0.081818 | 8.507 | 0.1657 | 8.6727 | 3.37 | um | 3.37 | 2149 | A | 0.2149 | 2752 | A | 0.2752
| 2 | MeV | 0.090909 | 9.122 | 0.1526 | 9.2746 | 3.59 | um | 3.59 | 2196 | A | 0.2196 | 2825 | A | 0.2825
| 2.25 | MeV | 0.10227 | 9.857 | 0.1391 | 9.9961 | 3.84 | um | 3.84 | 2252 | A | 0.2252 | 2902 | A | 0.2902
| 2.5 | MeV | 0.11364 | 10.56 | 0.128 | 10.688 | 4.07 | um | 4.07 | 2298 | A | 0.2298 | 2969 | A | 0.2969
| 2.75 | MeV | 0.125 | 11.22 | 0.1187 | 11.3387 | 4.3 | um | 4.3 | 2337 | A | 0.2337 | 3026 | A | 0.3026
| 3 | MeV | 0.13636 | 11.83 | 0.1107 | 11.9407 | 4.5 | um | 4.5 | 2372 | A | 0.2372 | 3076 | A | 0.3076
| 3.25 | MeV | 0.14773 | 12.41 | 0.1038 | 12.5138 | 4.7 | um | 4.7 | 2402 | A | 0.2402 | 3120 | A | 0.312
| 3.5 | MeV | 0.15909 | 12.96 | 0.0978 | 13.0578 | 4.89 | um | 4.89 | 2429 | A | 0.2429 | 3160 | A | 0.316
| 3.75 | MeV | 0.17045 | 13.46 | 0.0925 | 13.5525 | 5.08 | um | 5.08 | 2453 | A | 0.2453 | 3196 | A | 0.3196
| 4 | MeV | 0.18182 | 13.92 | 0.08779 | 14.0078 | 5.25 | um | 5.25 | 2475 | A | 0.2475 | 3228 | A | 0.3228
| 4.5 | MeV | 0.20455 | 14.75 | 0.07977 | 14.8298 | 5.59 | um | 5.59 | 2537 | A | 0.2537 | 3286 | A | 0.3286
| 5 | MeV | 0.22727 | 15.46 | 0.07319 | 15.5332 | 5.91 | um | 5.91 | 2590 | A | 0.259 | 3335 | A | 0.3335
| 5.5 | MeV | 0.25 | 16.05 | 0.06769 | 16.1177 | 6.22 | um | 6.22 | 2638 | A | 0.2638 | 3379 | A | 0.3379
| 6 | MeV | 0.27273 | 16.56 | 0.06301 | 16.623 | 6.52 | um | 6.52 | 2682 | A | 0.2682 | 3417 | A | 0.3417
| 6.5 | MeV | 0.29545 | 16.99 | 0.05898 | 17.049 | 6.81 | um | 6.81 | 2722 | A | 0.2722 | 3453 | A | 0.3453
| 7 | MeV | 0.31818 | 17.36 | 0.05547 | 17.4155 | 7.09 | um | 7.09 | 2759 | A | 0.2759 | 3485 | A | 0.3485
| 8 | MeV | 0.36364 | 17.93 | 0.04964 | 17.9796 | 7.64 | um | 7.64 | 2881 | A | 0.2881 | 3542 | A | 0.3542
| 9 | MeV | 0.40909 | 18.33 | 0.04499 | 18.375 | 8.18 | um | 8.18 | 2991 | A | 0.2991 | 3592 | A | 0.3592
| 10 | MeV | 0.45455 | 18.6 | 0.04119 | 18.6412 | 8.71 | um | 8.71 | 3093 | A | 0.3093 | 3638 | A | 0.3638
| 11 | MeV | 0.5 | 18.76 | 0.03802 | 18.798 | 9.23 | um | 9.23 | 3188 | A | 0.3188 | 3679 | A | 0.3679
| 12 | MeV | 0.54545 | 18.84 | 0.03533 | 18.8753 | 9.75 | um | 9.75 | 3280 | A | 0.328 | 3718 | A | 0.3718
| 13 | MeV | 0.59091 | 18.84 | 0.03302 | 18.873 | 10.27 | um | 10.27 | 3368 | A | 0.3368 | 3754 | A | 0.3754
| 14 | MeV | 0.63636 | 18.79 | 0.03101 | 18.821 | 10.79 | um | 10.79 | 3454 | A | 0.3454 | 3788 | A | 0.3788
| 15 | MeV | 0.68182 | 18.7 | 0.02925 | 18.7293 | 11.31 | um | 11.31 | 3539 | A | 0.3539 | 3821 | A | 0.3821
| 16 | MeV | 0.72727 | 18.57 | 0.02769 | 18.5977 | 11.83 | um | 11.83 | 3622 | A | 0.3622 | 3853 | A | 0.3853
| 17 | MeV | 0.77273 | 18.42 | 0.02629 | 18.4463 | 12.36 | um | 12.36 | 3704 | A | 0.3704 | 3884 | A | 0.3884
| 18 | MeV | 0.81818 | 18.25 | 0.02504 | 18.275 | 12.89 | um | 12.89 | 3786 | A | 0.3786 | 3915 | A | 0.3915
| 20 | MeV | 0.90909 | 17.86 | 0.02289 | 17.8829 | 13.97 | um | 13.97 | 4094 | A | 0.4094 | 3974 | A | 0.3974
| 22.5 | MeV | 1.0227 | 17.34 | 0.02069 | 17.3607 | 15.36 | um | 15.36 | 4552 | A | 0.4552 | 4045 | A | 0.4045
| 25 | MeV | 1.1364 | 16.81 | 0.0189 | 16.8289 | 16.79 | um | 16.79 | 4992 | A | 0.4992 | 4116 | A | 0.4116
| 27.5 | MeV | 1.25 | 16.29 | 0.01741 | 16.3074 | 18.26 | um | 18.26 | 5422 | A | 0.5422 | 4187 | A | 0.4187
| 30 | MeV | 1.3636 | 15.79 | 0.01615 | 15.8061 | 19.78 | um | 19.78 | 5844 | A | 0.5844 | 4258 | A | 0.4258
| 32.5 | MeV | 1.4773 | 15.31 | 0.01507 | 15.3251 | 21.35 | um | 21.35 | 6262 | A | 0.6262 | 4330 | A | 0.433
| 35 | MeV | 1.5909 | 14.85 | 0.01413 | 14.8641 | 22.97 | um | 22.97 | 6678 | A | 0.6678 | 4403 | A | 0.4403
| 37.5 | MeV | 1.7045 | 14.41 | 0.01331 | 14.4233 | 24.64 | um | 24.64 | 7093 | A | 0.7093 | 4477 | A | 0.4477
| 40 | MeV | 1.8182 | 14 | 0.01259 | 14.0126 | 26.36 | um | 26.36 | 7508 | A | 0.7508 | 4554 | A | 0.4554
| 45 | MeV | 2.0455 | 13.31 | 0.01136 | 13.3214 | 29.94 | um | 29.94 | 9072 | A | 0.9072 | 4712 | A | 0.4712
| 50 | MeV | 2.2727 | 12.82 | 0.01036 | 12.8304 | 33.68 | um | 33.68 | 1.05 | um | 1.05 | 4878 | A | 0.4878
| 55 | MeV | 2.5 | 12.24 | 0.009535 | 12.2495 | 37.58 | um | 37.58 | 1.19 | um | 1.19 | 5051 | A | 0.5051
| 60 | MeV | 2.7273 | 11.69 | 0.008836 | 11.6988 | 41.66 | um | 41.66 | 1.32 | um | 1.32 | 5233 | A | 0.5233
| 65 | MeV | 2.9545 | 11.2 | 0.008237 | 11.2082 | 45.93 | um | 45.93 | 1.46 | um | 1.46 | 5424 | A | 0.5424
| 70 | MeV | 3.1818 | 10.76 | 0.007719 | 10.7677 | 50.38 | um | 50.38 | 1.59 | um | 1.59 | 5625 | A | 0.5625
| 80 | MeV | 3.6364 | 9.985 | 0.006864 | 9.9919 | 59.81 | um | 59.81 | 2.08 | um | 2.08 | 6056 | A | 0.6056
| 90 | MeV | 4.0909 | 9.332 | 0.006187 | 9.3382 | 69.94 | um | 69.94 | 2.53 | um | 2.53 | 6525 | A | 0.6525
| 100 | MeV | 4.5455 | 8.771 | 0.005637 | 8.7766 | 80.74 | um | 80.74 | 2.95 | um | 2.95 | 7032 | A | 0.7032
| 110 | MeV | 5 | 8.282 | 0.005182 | 8.2872 | 92.2 | um | 92.2 | 3.37 | um | 3.37 | 7577 | A | 0.7577
| 120 | MeV | 5.4545 | 7.85 | 0.004798 | 7.8548 | 104.32 | um | 104.32 | 3.79 | um | 3.79 | 8158 | A | 0.8158
| 130 | MeV | 5.9091 | 7.467 | 0.004469 | 7.4715 | 117.09 | um | 117.09 | 4.2 | um | 4.2 | 8774 | A | 0.8774
| 140 | MeV | 6.3636 | 7.122 | 0.004185 | 7.1262 | 130.49 | um | 130.49 | 4.61 | um | 4.61 | 9424 | A | 0.9424
| 150 | MeV | 6.8182 | 6.812 | 0.003936 | 6.8159 | 144.52 | um | 144.52 | 5.02 | um | 5.02 | 1.01 | um | 1.01
| 160 | MeV | 7.2727 | 6.529 | 0.003716 | 6.5327 | 159.17 | um | 159.17 | 5.43 | um | 5.43 | 1.08 | um | 1.08
| 170 | MeV | 7.7273 | 6.271 | 0.003521 | 6.2745 | 174.44 | um | 174.44 | 5.85 | um | 5.85 | 1.16 | um | 1.16
| 180 | MeV | 8.1818 | 6.035 | 0.003346 | 6.0383 | 190.33 | um | 190.33 | 6.27 | um | 6.27 | 1.23 | um | 1.23
| 200 | MeV | 9.0909 | 5.616 | 0.003046 | 5.619 | 223.9 | um | 223.9 | 7.87 | um | 7.87 | 1.4 | um | 1.4
| 225 | MeV | 10.2273 | 5.173 | 0.002742 | 5.1757 | 269.24 | um | 269.24 | 10.16 | um | 10.16 | 1.62 | um | 1.62
| 250 | MeV | 11.3636 | 4.801 | 0.002495 | 4.8035 | 318.27 | um | 318.27 | 12.31 | um | 12.31 | 1.86 | um | 1.86
| 275 | MeV | 12.5 | 4.483 | 0.002291 | 4.4853 | 370.95 | um | 370.95 | 14.4 | um | 14.4 | 2.12 | um | 2.12
| 300 | MeV | 13.6364 | 4.208 | 0.002119 | 4.2101 | 427.21 | um | 427.21 | 16.46 | um | 16.46 | 2.39 | um | 2.39
| 325 | MeV | 14.7727 | 3.968 | 0.001972 | 3.97 | 487.01 | um | 487.01 | 18.52 | um | 18.52 | 2.68 | um | 2.68
| 350 | MeV | 15.9091 | 3.757 | 0.001845 | 3.7588 | 550.3 | um | 550.3 | 20.58 | um | 20.58 | 2.98 | um | 2.98
| 375 | MeV | 17.0455 | 3.569 | 0.001734 | 3.5707 | 617.03 | um | 617.03 | 22.65 | um | 22.65 | 3.3 | um | 3.3
| 400 | MeV | 18.1818 | 3.402 | 0.001637 | 3.4036 | 687.16 | um | 687.16 | 24.73 | um | 24.73 | 3.64 | um | 3.64
| 450 | MeV | 20.4545 | 3.115 | 0.001472 | 3.1165 | 837.31 | um | 837.31 | 32.62 | um | 32.62 | 4.35 | um | 4.35
| 500 | MeV | 22.7273 | 2.877 | 0.001338 | 2.8783 | 1 | mm | 1000 | 39.99 | um | 39.99 | 5.12 | um | 5.12
| 550 | MeV | 25 | 2.676 | 0.001228 | 2.6772 | 1.18 | mm | 1180 | 47.14 | um | 47.14 | 5.95 | um | 5.95
| 600 | MeV | 27.2727 | 2.503 | 0.001135 | 2.5041 | 1.37 | mm | 1370 | 54.21 | um | 54.21 | 6.83 | um | 6.83
| 650 | MeV | 29.5455 | 2.35 | 0.001056 | 2.3511 | 1.57 | mm | 1570 | 61.27 | um | 61.27 | 7.77 | um | 7.77
| 700 | MeV | 31.8182 | 2.214 | 0.0009875 | 2.215 | 1.78 | mm | 1780 | 68.38 | um | 68.38 | 8.76 | um | 8.76
| 800 | MeV | 36.3636 | 1.987 | 0.000875 | 1.9879 | 2.25 | mm | 2250 | 95.05 | um | 95.05 | 10.9 | um | 10.9
| 900 | MeV | 40.9091 | 1.806 | 0.0007863 | 1.8068 | 2.76 | mm | 2760 | 119.9 | um | 119.9 | 13.25 | um | 13.25
| 1 | GeV | 45.4545 | 1.659 | 0.0007145 | 1.6597 | 3.33 | mm | 3330 | 144.13 | um | 144.13 | 15.82 | um | 15.82
| 1.1 | GeV | 50 | 1.537 | 0.0006553 | 1.5377 | 3.94 | mm | 3940 | 168.2 | um | 168.2 | 18.58 | um | 18.58
| 1.2 | GeV | 54.5455 | 1.434 | 0.0006054 | 1.4346 | 4.6 | mm | 4600 | 192.33 | um | 192.33 | 21.54 | um | 21.54
| 1.3 | GeV | 59.0909 | 1.345 | 0.0005628 | 1.3456 | 5.3 | mm | 5300 | 216.64 | um | 216.64 | 24.69 | um | 24.69
| 1.4 | GeV | 63.6364 | 1.269 | 0.0005261 | 1.2695 | 6.05 | mm | 6050 | 241.18 | um | 241.18 | 28.03 | um | 28.03
| 1.5 | GeV | 68.1818 | 1.202 | 0.000494 | 1.2025 | 6.84 | mm | 6840 | 265.98 | um | 265.98 | 31.55 | um | 31.55
| 1.6 | GeV | 72.7273 | 1.142 | 0.0004658 | 1.1425 | 7.68 | mm | 7680 | 291.07 | um | 291.07 | 35.25 | um | 35.25
| 1.7 | GeV | 77.2727 | 1.09 | 0.0004407 | 1.0904 | 8.55 | mm | 8550 | 316.43 | um | 316.43 | 39.11 | um | 39.11
| 1.8 | GeV | 81.8182 | 1.043 | 0.0004183 | 1.0434 | 9.47 | mm | 9470 | 342.08 | um | 342.08 | 43.15 | um | 43.15
| 2 | GeV | 90.9091 | 0.9617 | 0.0003799 | 0.96208 | 11.42 | mm | 11420 | 439.85 | um | 439.85 | 51.71 | um | 51.71
| 2.25 | GeV | 102.2727 | 0.8797 | 0.0003411 | 0.88004 | 14.08 | mm | 14080 | 578.82 | um | 578.82 | 63.3 | um | 63.3
| 2.5 | GeV | 113.6364 | 0.8133 | 0.0003098 | 0.81361 | 16.97 | mm | 16970 | 708.83 | um | 708.83 | 75.8 | um | 75.8
| 2.75 | GeV | 125 | 0.7584 | 0.0002839 | 0.75868 | 20.08 | mm | 20080 | 834.63 | um | 834.63 | 89.17 | um | 89.17
| 3 | GeV | 136.3636 | 0.7123 | 0.0002621 | 0.71256 | 23.41 | mm | 23410 | 958.3 | um | 958.3 | 103.37 | um | 103.37
| 3.25 | GeV | 147.7273 | 0.6729 | 0.0002435 | 0.67314 | 26.94 | mm | 26940 | 1.08 | mm | 1080 | 118.34 | um | 118.34
| 3.5 | GeV | 159.0909 | 0.639 | 0.0002275 | 0.63923 | 30.66 | mm | 30660 | 1.2 | mm | 1200 | 134.04 | um | 134.04
| 3.75 | GeV | 170.4545 | 0.6094 | 0.0002136 | 0.60961 | 34.58 | mm | 34580 | 1.32 | mm | 1320 | 150.44 | um | 150.44
| 4 | GeV | 181.8182 | 0.5833 | 0.0002013 | 0.5835 | 38.68 | mm | 38680 | 1.45 | mm | 1450 | 167.5 | um | 167.5
| 4.5 | GeV | 204.5455 | 0.5397 | 0.0001806 | 0.53988 | 47.39 | mm | 47390 | 1.9 | mm | 1900 | 203.48 | um | 203.48
| 5 | GeV | 227.2727 | 0.5046 | 0.0001639 | 0.50476 | 56.76 | mm | 56760 | 2.32 | mm | 2320 | 241.71 | um | 241.71
| 5.5 | GeV | 250 | 0.4757 | 0.0001502 | 0.47585 | 66.73 | mm | 66730 | 2.71 | mm | 2710 | 281.96 | um | 281.96
| 6 | GeV | 272.7273 | 0.4515 | 0.0001386 | 0.45164 | 77.28 | mm | 77280 | 3.1 | mm | 3100 | 324.04 | um | 324.04
| 6.5 | GeV | 295.4545 | 0.431 | 0.0001287 | 0.43113 | 88.36 | mm | 88360 | 3.47 | mm | 3470 | 367.76 | um | 367.76
| 7 | GeV | 318.1818 | 0.4135 | 0.0001202 | 0.41362 | 99.94 | mm | 99940 | 3.84 | mm | 3840 | 412.96 | um | 412.96
| 8 | GeV | 363.6364 | 0.3849 | 0.0001063 | 0.38501 | 124.44 | mm | 124440 | 5.17 | mm | 5170 | 507.25 | um | 507.25
| 9 | GeV | 409.0909 | 0.3628 | 9.533e-05 | 0.3629 | 150.6 | mm | 150600 | 6.36 | mm | 6360 | 605.88 | um | 605.88
| 10 | GeV | 454.5455 | 0.3452 | 8.648e-05 | 0.34529 | 178.23 | mm | 178230 | 7.47 | mm | 7470 | 707.99 | um | 707.99
| 11 | GeV | 500 | 0.3309 | 7.918e-05 | 0.33098 | 207.15 | mm | 207150 | 8.52 | mm | 8520 | 812.91 | um | 812.91
| 12 | GeV | 545.4545 | 0.3191 | 7.306e-05 | 0.31917 | 237.24 | mm | 237240 | 9.52 | mm | 9520 | 920.03 | um | 920.03
| 13 | GeV | 590.9091 | 0.3092 | 6.784e-05 | 0.30927 | 268.36 | mm | 268360 | 10.49 | mm | 10490 | 1.03 | mm | 1030
| 14 | GeV | 636.3636 | 0.3008 | 6.334e-05 | 0.30086 | 300.41 | mm | 300410 | 11.43 | mm | 11430 | 1.14 | mm | 1140
| 15 | GeV | 681.8182 | 0.2937 | 5.942e-05 | 0.29376 | 333.29 | mm | 333290 | 12.34 | mm | 12340 | 1.25 | mm | 1250
| 16 | GeV | 727.2727 | 0.2875 | 5.597e-05 | 0.28756 | 366.93 | mm | 366930 | 13.23 | mm | 13230 | 1.36 | mm | 1360
| 17 | GeV | 772.7273 | 0.2822 | 5.291e-05 | 0.28225 | 401.25 | mm | 401250 | 14.09 | mm | 14090 | 1.47 | mm | 1470
| 18 | GeV | 818.1818 | 0.2775 | 5.017e-05 | 0.27755 | 436.17 | mm | 436170 | 14.93 | mm | 14930 | 1.59 | mm | 1590
| 20 | GeV | 909.0909 | 0.2698 | 4.55e-05 | 0.26985 | 507.63 | mm | 507630 | 18.03 | mm | 18030 | 1.81 | mm | 1810
228 | 22 | GeV | 1000 | 0.2639 | 4.165e-05 | 0.26394 | 580.9 | mm | 580900 | 20.8 | mm | 20800 | 2.04 | mm | 2040

## srim22Na_Havar
1 | 2 | 3 | 4 | 5 | 6 | 7 | 8 | 9 | 10 | 11 | 12 | 13 | 14 | 15 | 16
2 | "SRIMfit"data table | [9 empty] | please fill in |  | from SRIM output
3 | SRIM ver= | SRIM-2013.00 |  | Gas? |  | == Target Composition == |  |  |  |  | please change in |  | for appropriate value/formula
4 | Ion Z= | 11 |  |  | Atom | Atom | Atomic | Mass |  | Multiply Stopping by ; for Stopping Units
5 | Ion A= | 22 | amu |  | Name | Numb | [%] | [%] | unitID | Cnv. Factor |  |  |  | ThisWSname | srim22Na_Havar
6 | Target= | Havar | short name |  | C | 6 | 0.96 | 0.2 | 1 | 82.997 | eV / Angstrom |  |  | Corded | Ayoshida.RIKEN 2017.11
7 |  | Havar(ICRU-470) |  |  | Cr | 24 | 22.29 | 20.01 | 2 | 829.97 | keV / micron
8 | Trg.Dens= | 8.3 | g/cm3 |  | Mn | 25 | 1.69 | 1.6 | 3 | 829.97 | MeV / mm
9 |  | 8.6304e+22 | atoms/cm3 |  | Fe | 26 | 18.11 | 17.47 | 4 | 1 | keV / (ug/cm2)
10 | BraggCrct= | 0% |  |  | Co | 27 | 41.78 | 42.52 | 5 | 1 | MeV / (mg/cm2)
11 |  | row# | SRIM E range |  | Ni | 28 | 12.83 | 13 | 6 | 1000 | keV / (mg/cm2)
12 | Emin= | 20 | 0.22 | 10eV/A | Mo | 42 | 1.45 | 2.4 | 7 | 96.168 | eV / (1E15 atoms/cm2)
13 | Emax= | 228 | 22000000 | 1GeV/A | W | 74 | 0.88 | 2.79 | 8 | 0.52408 | L.S.S. reduced unit
14 | if Gas; Ptbl = |  | Pa |  |  |  | 99.99 | 99.99 | 0 | == 5 : MeV/(mg/cm2)
15 | if Gas; Ttbl = |  | degC
16 |  |  |  |  | SRIM Stopping Power Unit = [MeV/(mg/cm2)] |  |  |  | Numbered Compounds : Havar (ICRU-470)
17 | Ion |  |  | dE/dx Elec | dE/dx Nucl | dE/dx tot | Projected |  |  | Longitudinal |  |  | Lateral
18 | Energy |  | [MeV/u] | [MeV/(mg/cm2)] |  |  | Range |  | [um] | Straggling |  | [um] | Straggling |  | [um]
19
20 | 224.999 | eV | 1.0227e-05 | 0.01958 | 0.2194 | 0.23898 | 7 | A | 0.0007 | 7 | A | 0.0007 | 5 | A | 0.0005
| 249.999 | eV | 1.1364e-05 | 0.02064 | 0.2298 | 0.25044 | 7 | A | 0.0007 | 7 | A | 0.0007 | 6 | A | 0.0006
| 274.999 | eV | 1.25e-05 | 0.02165 | 0.2396 | 0.26125 | 7 | A | 0.0007 | 8 | A | 0.0008 | 6 | A | 0.0006
| 299.999 | eV | 1.3636e-05 | 0.02261 | 0.2487 | 0.27131 | 8 | A | 0.0008 | 8 | A | 0.0008 | 6 | A | 0.0006
| 324.999 | eV | 1.4773e-05 | 0.02353 | 0.2573 | 0.28083 | 8 | A | 0.0008 | 8 | A | 0.0008 | 7 | A | 0.0007
| 349.999 | eV | 1.5909e-05 | 0.02442 | 0.2653 | 0.28972 | 8 | A | 0.0008 | 9 | A | 0.0009 | 7 | A | 0.0007
| 374.999 | eV | 1.7045e-05 | 0.02528 | 0.273 | 0.29828 | 9 | A | 0.0009 | 9 | A | 0.0009 | 7 | A | 0.0007
| 399.999 | eV | 1.8182e-05 | 0.02611 | 0.2802 | 0.30631 | 9 | A | 0.0009 | 9 | A | 0.0009 | 7 | A | 0.0007
| 449.999 | eV | 2.0455e-05 | 0.02769 | 0.2938 | 0.32149 | 10 | A | 0.001 | 10 | A | 0.001 | 8 | A | 0.0008
| 499.999 | eV | 2.2727e-05 | 0.02919 | 0.3061 | 0.33529 | 10 | A | 0.001 | 10 | A | 0.001 | 8 | A | 0.0008
| 549.999 | eV | 2.5e-05 | 0.03062 | 0.3175 | 0.34812 | 11 | A | 0.0011 | 11 | A | 0.0011 | 8 | A | 0.0008
| 599.999 | eV | 2.7273e-05 | 0.03198 | 0.328 | 0.35998 | 12 | A | 0.0012 | 12 | A | 0.0012 | 9 | A | 0.0009
| 649.999 | eV | 2.9545e-05 | 0.03328 | 0.3379 | 0.37118 | 12 | A | 0.0012 | 12 | A | 0.0012 | 9 | A | 0.0009
| 699.999 | eV | 3.1818e-05 | 0.03454 | 0.3471 | 0.38164 | 13 | A | 0.0013 | 12 | A | 0.0012 | 10 | A | 0.001
| 799.999 | eV | 3.6364e-05 | 0.03692 | 0.3638 | 0.40072 | 14 | A | 0.0014 | 13 | A | 0.0013 | 10 | A | 0.001
| 899.999 | eV | 4.0909e-05 | 0.03916 | 0.3788 | 0.41796 | 15 | A | 0.0015 | 14 | A | 0.0014 | 11 | A | 0.0011
| 999.999 | eV | 4.5455e-05 | 0.04128 | 0.3924 | 0.43368 | 16 | A | 0.0016 | 15 | A | 0.0015 | 12 | A | 0.0012
| 1.1 | keV | 5e-05 | 0.0433 | 0.4047 | 0.448 | 17 | A | 0.0017 | 16 | A | 0.0016 | 12 | A | 0.0012
| 1.2 | keV | 5.4545e-05 | 0.04522 | 0.4159 | 0.46112 | 18 | A | 0.0018 | 17 | A | 0.0017 | 13 | A | 0.0013
| 1.3 | keV | 5.9091e-05 | 0.04707 | 0.4263 | 0.47337 | 19 | A | 0.0019 | 18 | A | 0.0018 | 14 | A | 0.0014
| 1.4 | keV | 6.3636e-05 | 0.04885 | 0.4359 | 0.48475 | 20 | A | 0.002 | 18 | A | 0.0018 | 14 | A | 0.0014
| 1.5 | keV | 6.8182e-05 | 0.05056 | 0.4448 | 0.49536 | 21 | A | 0.0021 | 19 | A | 0.0019 | 15 | A | 0.0015
| 1.6 | keV | 7.2727e-05 | 0.05222 | 0.4532 | 0.50542 | 21 | A | 0.0021 | 20 | A | 0.002 | 15 | A | 0.0015
| 1.7 | keV | 7.7273e-05 | 0.05383 | 0.461 | 0.51483 | 22 | A | 0.0022 | 21 | A | 0.0021 | 16 | A | 0.0016
| 1.8 | keV | 8.1818e-05 | 0.05539 | 0.4683 | 0.52369 | 23 | A | 0.0023 | 21 | A | 0.0021 | 16 | A | 0.0016
| 2 | keV | 9.0909e-05 | 0.05838 | 0.4817 | 0.54008 | 25 | A | 0.0025 | 23 | A | 0.0023 | 18 | A | 0.0018
| 2.25 | keV | 0.00010227 | 0.06192 | 0.4965 | 0.55842 | 27 | A | 0.0027 | 24 | A | 0.0024 | 19 | A | 0.0019
| 2.5 | keV | 0.00011364 | 0.06527 | 0.5094 | 0.57467 | 29 | A | 0.0029 | 26 | A | 0.0026 | 20 | A | 0.002
| 2.75 | keV | 0.000125 | 0.06846 | 0.521 | 0.58946 | 31 | A | 0.0031 | 28 | A | 0.0028 | 21 | A | 0.0021
| 3 | keV | 0.00013636 | 0.0715 | 0.5313 | 0.6028 | 33 | A | 0.0033 | 29 | A | 0.0029 | 23 | A | 0.0023
| 3.25 | keV | 0.00014773 | 0.07442 | 0.5405 | 0.61492 | 35 | A | 0.0035 | 31 | A | 0.0031 | 24 | A | 0.0024
| 3.5 | keV | 0.00015909 | 0.07723 | 0.5489 | 0.62613 | 37 | A | 0.0037 | 32 | A | 0.0032 | 25 | A | 0.0025
| 3.75 | keV | 0.00017045 | 0.07994 | 0.5565 | 0.63644 | 39 | A | 0.0039 | 34 | A | 0.0034 | 26 | A | 0.0026
| 4 | keV | 0.00018182 | 0.08257 | 0.5634 | 0.64597 | 41 | A | 0.0041 | 35 | A | 0.0035 | 27 | A | 0.0027
| 4.5 | keV | 0.00020455 | 0.08757 | 0.5756 | 0.66317 | 45 | A | 0.0045 | 38 | A | 0.0038 | 29 | A | 0.0029
| 5 | keV | 0.00022727 | 0.09231 | 0.5859 | 0.67821 | 49 | A | 0.0049 | 41 | A | 0.0041 | 32 | A | 0.0032
| 5.5 | keV | 0.00025 | 0.09682 | 0.5946 | 0.69142 | 53 | A | 0.0053 | 44 | A | 0.0044 | 34 | A | 0.0034
| 6 | keV | 0.00027273 | 0.1011 | 0.6022 | 0.7033 | 56 | A | 0.0056 | 46 | A | 0.0046 | 36 | A | 0.0036
| 6.5 | keV | 0.00029545 | 0.1053 | 0.6087 | 0.714 | 60 | A | 0.006 | 49 | A | 0.0049 | 38 | A | 0.0038
| 7 | keV | 0.00031818 | 0.1092 | 0.6143 | 0.7235 | 64 | A | 0.0064 | 52 | A | 0.0052 | 40 | A | 0.004
| 8 | keV | 0.00036364 | 0.1168 | 0.6234 | 0.7402 | 71 | A | 0.0071 | 57 | A | 0.0057 | 44 | A | 0.0044
| 9 | keV | 0.00040909 | 0.1238 | 0.6303 | 0.7541 | 78 | A | 0.0078 | 62 | A | 0.0062 | 47 | A | 0.0047
| 10 | keV | 0.00045455 | 0.1305 | 0.6354 | 0.7659 | 86 | A | 0.0086 | 67 | A | 0.0067 | 51 | A | 0.0051
| 11 | keV | 0.0005 | 0.1369 | 0.6392 | 0.7761 | 93 | A | 0.0093 | 73 | A | 0.0073 | 55 | A | 0.0055
| 12 | keV | 0.00054545 | 0.143 | 0.6419 | 0.7849 | 100 | A | 0.01 | 78 | A | 0.0078 | 59 | A | 0.0059
| 13 | keV | 0.00059091 | 0.1488 | 0.6438 | 0.7926 | 107 | A | 0.0107 | 83 | A | 0.0083 | 62 | A | 0.0062
| 14 | keV | 0.00063636 | 0.1545 | 0.6449 | 0.7994 | 115 | A | 0.0115 | 88 | A | 0.0088 | 66 | A | 0.0066
| 15 | keV | 0.00068182 | 0.1599 | 0.6455 | 0.8054 | 122 | A | 0.0122 | 93 | A | 0.0093 | 69 | A | 0.0069
| 16 | keV | 0.00072727 | 0.1651 | 0.6455 | 0.8106 | 129 | A | 0.0129 | 98 | A | 0.0098 | 73 | A | 0.0073
| 17 | keV | 0.00077273 | 0.1702 | 0.6451 | 0.8153 | 136 | A | 0.0136 | 103 | A | 0.0103 | 76 | A | 0.0076
| 18 | keV | 0.00081818 | 0.1751 | 0.6444 | 0.8195 | 144 | A | 0.0144 | 108 | A | 0.0108 | 79 | A | 0.0079
| 20 | keV | 0.00090909 | 0.1846 | 0.6422 | 0.8268 | 158 | A | 0.0158 | 118 | A | 0.0118 | 86 | A | 0.0086
| 22.5 | keV | 0.0010227 | 0.1958 | 0.6382 | 0.834 | 177 | A | 0.0177 | 130 | A | 0.013 | 94 | A | 0.0094
| 25 | keV | 0.0011364 | 0.2064 | 0.6333 | 0.8397 | 195 | A | 0.0195 | 141 | A | 0.0141 | 103 | A | 0.0103
| 27.5 | keV | 0.00125 | 0.2165 | 0.6278 | 0.8443 | 214 | A | 0.0214 | 153 | A | 0.0153 | 111 | A | 0.0111
| 30 | keV | 0.0013636 | 0.2261 | 0.6219 | 0.848 | 233 | A | 0.0233 | 165 | A | 0.0165 | 119 | A | 0.0119
| 32.5 | keV | 0.0014773 | 0.2353 | 0.6157 | 0.851 | 252 | A | 0.0252 | 176 | A | 0.0176 | 128 | A | 0.0128
| 35 | keV | 0.0015909 | 0.2442 | 0.6093 | 0.8535 | 271 | A | 0.0271 | 187 | A | 0.0187 | 136 | A | 0.0136
| 37.5 | keV | 0.0017045 | 0.2528 | 0.6029 | 0.8557 | 290 | A | 0.029 | 199 | A | 0.0199 | 144 | A | 0.0144
| 40 | keV | 0.0018182 | 0.2611 | 0.5964 | 0.8575 | 310 | A | 0.031 | 210 | A | 0.021 | 152 | A | 0.0152
| 45 | keV | 0.0020455 | 0.2784 | 0.5835 | 0.8619 | 349 | A | 0.0349 | 232 | A | 0.0232 | 169 | A | 0.0169
| 50 | keV | 0.0022727 | 0.2988 | 0.5709 | 0.8697 | 388 | A | 0.0388 | 254 | A | 0.0254 | 186 | A | 0.0186
| 55 | keV | 0.0025 | 0.3163 | 0.5586 | 0.8749 | 428 | A | 0.0428 | 275 | A | 0.0275 | 202 | A | 0.0202
| 60 | keV | 0.0027273 | 0.332 | 0.5468 | 0.8788 | 468 | A | 0.0468 | 296 | A | 0.0296 | 218 | A | 0.0218
| 65 | keV | 0.0029545 | 0.3467 | 0.5354 | 0.8821 | 509 | A | 0.0509 | 317 | A | 0.0317 | 234 | A | 0.0234
| 70 | keV | 0.0031818 | 0.3612 | 0.5245 | 0.8857 | 549 | A | 0.0549 | 338 | A | 0.0338 | 250 | A | 0.025
| 80 | keV | 0.0036364 | 0.3898 | 0.5039 | 0.8937 | 632 | A | 0.0632 | 378 | A | 0.0378 | 282 | A | 0.0282
| 90 | keV | 0.0040909 | 0.4178 | 0.485 | 0.9028 | 715 | A | 0.0715 | 417 | A | 0.0417 | 314 | A | 0.0314
| 100 | keV | 0.0045455 | 0.4451 | 0.4677 | 0.9128 | 799 | A | 0.0799 | 455 | A | 0.0455 | 345 | A | 0.0345
| 110 | keV | 0.005 | 0.4718 | 0.4517 | 0.9235 | 883 | A | 0.0883 | 492 | A | 0.0492 | 376 | A | 0.0376
| 120 | keV | 0.0054545 | 0.4982 | 0.4369 | 0.9351 | 967 | A | 0.0967 | 528 | A | 0.0528 | 406 | A | 0.0406
| 130 | keV | 0.0059091 | 0.5244 | 0.4232 | 0.9476 | 1051 | A | 0.1051 | 563 | A | 0.0563 | 436 | A | 0.0436
| 140 | keV | 0.0063636 | 0.5504 | 0.4105 | 0.9609 | 1135 | A | 0.1135 | 596 | A | 0.0596 | 466 | A | 0.0466
| 150 | keV | 0.0068182 | 0.5764 | 0.3986 | 0.975 | 1219 | A | 0.1219 | 629 | A | 0.0629 | 495 | A | 0.0495
| 160 | keV | 0.0072727 | 0.6024 | 0.3875 | 0.9899 | 1303 | A | 0.1303 | 660 | A | 0.066 | 523 | A | 0.0523
| 170 | keV | 0.0077273 | 0.6283 | 0.3772 | 1.0055 | 1386 | A | 0.1386 | 691 | A | 0.0691 | 551 | A | 0.0551
| 180 | keV | 0.0081818 | 0.6541 | 0.3674 | 1.0215 | 1469 | A | 0.1469 | 720 | A | 0.072 | 579 | A | 0.0579
| 200 | keV | 0.0090909 | 0.7056 | 0.3496 | 1.0552 | 1633 | A | 0.1633 | 776 | A | 0.0776 | 632 | A | 0.0632
| 225 | keV | 0.010227 | 0.7694 | 0.3301 | 1.0995 | 1834 | A | 0.1834 | 841 | A | 0.0841 | 695 | A | 0.0695
| 250 | keV | 0.011364 | 0.8326 | 0.3129 | 1.1455 | 2031 | A | 0.2031 | 900 | A | 0.09 | 755 | A | 0.0755
| 275 | keV | 0.0125 | 0.8949 | 0.2977 | 1.1926 | 2223 | A | 0.2223 | 955 | A | 0.0955 | 811 | A | 0.0811
| 300 | keV | 0.013636 | 0.9563 | 0.2842 | 1.2405 | 2411 | A | 0.2411 | 1006 | A | 0.1006 | 864 | A | 0.0864
| 325 | keV | 0.014773 | 1.017 | 0.272 | 1.289 | 2594 | A | 0.2594 | 1053 | A | 0.1053 | 915 | A | 0.0915
| 350 | keV | 0.015909 | 1.076 | 0.261 | 1.337 | 2773 | A | 0.2773 | 1096 | A | 0.1096 | 962 | A | 0.0962
| 375 | keV | 0.017045 | 1.134 | 0.251 | 1.385 | 2947 | A | 0.2947 | 1136 | A | 0.1136 | 1007 | A | 0.1007
| 400 | keV | 0.018182 | 1.192 | 0.2418 | 1.4338 | 3118 | A | 0.3118 | 1174 | A | 0.1174 | 1050 | A | 0.105
| 450 | keV | 0.020455 | 1.302 | 0.2257 | 1.5277 | 3447 | A | 0.3447 | 1242 | A | 0.1242 | 1130 | A | 0.113
| 500 | keV | 0.022727 | 1.409 | 0.2118 | 1.6208 | 3763 | A | 0.3763 | 1301 | A | 0.1301 | 1201 | A | 0.1201
| 550 | keV | 0.025 | 1.51 | 0.1998 | 1.7098 | 4065 | A | 0.4065 | 1354 | A | 0.1354 | 1267 | A | 0.1267
| 600 | keV | 0.027273 | 1.608 | 0.1892 | 1.7972 | 4357 | A | 0.4357 | 1401 | A | 0.1401 | 1327 | A | 0.1327
| 650 | keV | 0.029545 | 1.701 | 0.1799 | 1.8809 | 4637 | A | 0.4637 | 1444 | A | 0.1444 | 1383 | A | 0.1383
| 700 | keV | 0.031818 | 1.791 | 0.1716 | 1.9626 | 4909 | A | 0.4909 | 1482 | A | 0.1482 | 1434 | A | 0.1434
| 800 | keV | 0.036364 | 1.962 | 0.1573 | 2.1193 | 5427 | A | 0.5427 | 1550 | A | 0.155 | 1526 | A | 0.1526
| 900 | keV | 0.040909 | 2.124 | 0.1455 | 2.2695 | 5916 | A | 0.5916 | 1606 | A | 0.1606 | 1607 | A | 0.1607
| 1 | MeV | 0.045455 | 2.278 | 0.1355 | 2.4135 | 6380 | A | 0.638 | 1655 | A | 0.1655 | 1678 | A | 0.1678
| 1.1 | MeV | 0.05 | 2.426 | 0.127 | 2.553 | 6821 | A | 0.6821 | 1697 | A | 0.1697 | 1742 | A | 0.1742
| 1.2 | MeV | 0.054545 | 2.57 | 0.1196 | 2.6896 | 7243 | A | 0.7243 | 1734 | A | 0.1734 | 1800 | A | 0.18
| 1.3 | MeV | 0.059091 | 2.711 | 0.1131 | 2.8241 | 7646 | A | 0.7646 | 1767 | A | 0.1767 | 1852 | A | 0.1852
| 1.4 | MeV | 0.063636 | 2.848 | 0.1073 | 2.9553 | 8034 | A | 0.8034 | 1796 | A | 0.1796 | 1900 | A | 0.19
| 1.5 | MeV | 0.068182 | 2.982 | 0.1022 | 3.0842 | 8407 | A | 0.8407 | 1822 | A | 0.1822 | 1944 | A | 0.1944
| 1.6 | MeV | 0.072727 | 3.114 | 0.09762 | 3.2116 | 8766 | A | 0.8766 | 1846 | A | 0.1846 | 1984 | A | 0.1984
| 1.7 | MeV | 0.077273 | 3.242 | 0.09346 | 3.3355 | 9113 | A | 0.9113 | 1867 | A | 0.1867 | 2021 | A | 0.2021
| 1.8 | MeV | 0.081818 | 3.368 | 0.08968 | 3.4577 | 9449 | A | 0.9449 | 1887 | A | 0.1887 | 2056 | A | 0.2056
| 2 | MeV | 0.090909 | 3.612 | 0.08306 | 3.6951 | 1.01 | um | 1.01 | 1922 | A | 0.1922 | 2118 | A | 0.2118
| 2.25 | MeV | 0.10227 | 3.9 | 0.07617 | 3.9762 | 1.08 | um | 1.08 | 1958 | A | 0.1958 | 2186 | A | 0.2186
| 2.5 | MeV | 0.11364 | 4.172 | 0.07044 | 4.2424 | 1.15 | um | 1.15 | 1989 | A | 0.1989 | 2244 | A | 0.2244
| 2.75 | MeV | 0.125 | 4.427 | 0.06559 | 4.4926 | 1.22 | um | 1.22 | 2016 | A | 0.2016 | 2295 | A | 0.2295
| 3 | MeV | 0.13636 | 4.667 | 0.06143 | 4.7284 | 1.28 | um | 1.28 | 2038 | A | 0.2038 | 2340 | A | 0.234
| 3.25 | MeV | 0.14773 | 4.89 | 0.05781 | 4.9478 | 1.34 | um | 1.34 | 2058 | A | 0.2058 | 2381 | A | 0.2381
| 3.5 | MeV | 0.15909 | 5.1 | 0.05463 | 5.1546 | 1.4 | um | 1.4 | 2076 | A | 0.2076 | 2418 | A | 0.2418
| 3.75 | MeV | 0.17045 | 5.295 | 0.05182 | 5.3468 | 1.46 | um | 1.46 | 2091 | A | 0.2091 | 2451 | A | 0.2451
| 4 | MeV | 0.18182 | 5.477 | 0.04931 | 5.5263 | 1.51 | um | 1.51 | 2106 | A | 0.2106 | 2482 | A | 0.2482
| 4.5 | MeV | 0.20455 | 5.806 | 0.04501 | 5.851 | 1.62 | um | 1.62 | 2133 | A | 0.2133 | 2536 | A | 0.2536
| 5 | MeV | 0.22727 | 6.093 | 0.04146 | 6.1345 | 1.72 | um | 1.72 | 2156 | A | 0.2156 | 2584 | A | 0.2584
| 5.5 | MeV | 0.25 | 6.342 | 0.03847 | 6.3805 | 1.81 | um | 1.81 | 2176 | A | 0.2176 | 2626 | A | 0.2626
| 6 | MeV | 0.27273 | 6.559 | 0.03592 | 6.5949 | 1.9 | um | 1.9 | 2194 | A | 0.2194 | 2664 | A | 0.2664
| 6.5 | MeV | 0.29545 | 6.749 | 0.03371 | 6.7827 | 1.99 | um | 1.99 | 2211 | A | 0.2211 | 2698 | A | 0.2698
| 7 | MeV | 0.31818 | 6.914 | 0.03178 | 6.9458 | 2.08 | um | 2.08 | 2225 | A | 0.2225 | 2730 | A | 0.273
| 8 | MeV | 0.36364 | 7.183 | 0.02857 | 7.2116 | 2.25 | um | 2.25 | 2258 | A | 0.2258 | 2786 | A | 0.2786
| 9 | MeV | 0.40909 | 7.387 | 0.02598 | 7.413 | 2.41 | um | 2.41 | 2287 | A | 0.2287 | 2836 | A | 0.2836
| 10 | MeV | 0.45455 | 7.54 | 0.02386 | 7.5639 | 2.57 | um | 2.57 | 2313 | A | 0.2313 | 2881 | A | 0.2881
| 11 | MeV | 0.5 | 7.654 | 0.02208 | 7.6761 | 2.73 | um | 2.73 | 2337 | A | 0.2337 | 2922 | A | 0.2922
| 12 | MeV | 0.54545 | 7.736 | 0.02057 | 7.7566 | 2.88 | um | 2.88 | 2360 | A | 0.236 | 2960 | A | 0.296
| 13 | MeV | 0.59091 | 7.794 | 0.01927 | 7.8133 | 3.04 | um | 3.04 | 2381 | A | 0.2381 | 2996 | A | 0.2996
| 14 | MeV | 0.63636 | 7.831 | 0.01813 | 7.8491 | 3.19 | um | 3.19 | 2402 | A | 0.2402 | 3030 | A | 0.303
| 15 | MeV | 0.68182 | 7.852 | 0.01713 | 7.8691 | 3.34 | um | 3.34 | 2421 | A | 0.2421 | 3062 | A | 0.3062
| 16 | MeV | 0.72727 | 7.86 | 0.01624 | 7.8762 | 3.49 | um | 3.49 | 2441 | A | 0.2441 | 3093 | A | 0.3093
| 17 | MeV | 0.77273 | 7.856 | 0.01545 | 7.8715 | 3.65 | um | 3.65 | 2459 | A | 0.2459 | 3123 | A | 0.3123
| 18 | MeV | 0.81818 | 7.844 | 0.01473 | 7.8587 | 3.8 | um | 3.8 | 2478 | A | 0.2478 | 3151 | A | 0.3151
| 20 | MeV | 0.90909 | 7.798 | 0.0135 | 7.8115 | 4.11 | um | 4.11 | 2532 | A | 0.2532 | 3207 | A | 0.3207
| 22.5 | MeV | 1.0227 | 7.712 | 0.01223 | 7.7242 | 4.49 | um | 4.49 | 2610 | A | 0.261 | 3273 | A | 0.3273
| 25 | MeV | 1.1364 | 7.606 | 0.0112 | 7.6172 | 4.88 | um | 4.88 | 2687 | A | 0.2687 | 3336 | A | 0.3336
| 27.5 | MeV | 1.25 | 7.488 | 0.01034 | 7.4983 | 5.28 | um | 5.28 | 2763 | A | 0.2763 | 3398 | A | 0.3398
| 30 | MeV | 1.3636 | 7.362 | 0.009607 | 7.3716 | 5.69 | um | 5.69 | 2838 | A | 0.2838 | 3459 | A | 0.3459
| 32.5 | MeV | 1.4773 | 7.233 | 0.008979 | 7.242 | 6.1 | um | 6.1 | 2914 | A | 0.2914 | 3519 | A | 0.3519
| 35 | MeV | 1.5909 | 7.102 | 0.008433 | 7.1104 | 6.52 | um | 6.52 | 2990 | A | 0.299 | 3579 | A | 0.3579
| 37.5 | MeV | 1.7045 | 6.972 | 0.007954 | 6.98 | 6.94 | um | 6.94 | 3067 | A | 0.3067 | 3638 | A | 0.3638
| 40 | MeV | 1.8182 | 6.843 | 0.007529 | 6.8505 | 7.38 | um | 7.38 | 3145 | A | 0.3145 | 3698 | A | 0.3698
| 45 | MeV | 2.0455 | 6.611 | 0.006811 | 6.6178 | 8.27 | um | 8.27 | 3420 | A | 0.342 | 3819 | A | 0.3819
| 50 | MeV | 2.2727 | 6.42 | 0.006224 | 6.4262 | 9.19 | um | 9.19 | 3690 | A | 0.369 | 3940 | A | 0.394
| 55 | MeV | 2.5 | 6.201 | 0.005736 | 6.2067 | 10.15 | um | 10.15 | 3957 | A | 0.3957 | 4065 | A | 0.4065
| 60 | MeV | 2.7273 | 6.006 | 0.005324 | 6.0113 | 11.13 | um | 11.13 | 4225 | A | 0.4225 | 4192 | A | 0.4192
| 65 | MeV | 2.9545 | 5.822 | 0.00497 | 5.827 | 12.15 | um | 12.15 | 4491 | A | 0.4491 | 4322 | A | 0.4322
| 70 | MeV | 3.1818 | 5.648 | 0.004662 | 5.6527 | 13.2 | um | 13.2 | 4759 | A | 0.4759 | 4456 | A | 0.4456
| 80 | MeV | 3.6364 | 5.331 | 0.004154 | 5.3352 | 15.39 | um | 15.39 | 5732 | A | 0.5732 | 4734 | A | 0.4734
| 90 | MeV | 4.0909 | 5.05 | 0.003752 | 5.0538 | 17.71 | um | 17.71 | 6654 | A | 0.6654 | 5028 | A | 0.5028
| 100 | MeV | 4.5455 | 4.8 | 0.003424 | 4.8034 | 20.16 | um | 20.16 | 7548 | A | 0.7548 | 5337 | A | 0.5337
| 110 | MeV | 5 | 4.578 | 0.003151 | 4.5812 | 22.72 | um | 22.72 | 8425 | A | 0.8425 | 5663 | A | 0.5663
| 120 | MeV | 5.4545 | 4.378 | 0.002921 | 4.3809 | 25.41 | um | 25.41 | 9294 | A | 0.9294 | 6004 | A | 0.6004
| 130 | MeV | 5.9091 | 4.198 | 0.002724 | 4.2007 | 28.22 | um | 28.22 | 1.02 | um | 1.02 | 6361 | A | 0.6361
| 140 | MeV | 6.3636 | 4.035 | 0.002553 | 4.0376 | 31.14 | um | 31.14 | 1.1 | um | 1.1 | 6734 | A | 0.6734
| 150 | MeV | 6.8182 | 3.887 | 0.002404 | 3.8894 | 34.18 | um | 34.18 | 1.19 | um | 1.19 | 7121 | A | 0.7121
| 160 | MeV | 7.2727 | 3.751 | 0.002272 | 3.7533 | 37.34 | um | 37.34 | 1.27 | um | 1.27 | 7522 | A | 0.7522
| 170 | MeV | 7.7273 | 3.627 | 0.002154 | 3.6292 | 40.6 | um | 40.6 | 1.36 | um | 1.36 | 7938 | A | 0.7938
| 180 | MeV | 8.1818 | 3.512 | 0.002048 | 3.514 | 43.97 | um | 43.97 | 1.45 | um | 1.45 | 8367 | A | 0.8367
| 200 | MeV | 9.0909 | 3.308 | 0.001867 | 3.3099 | 51.04 | um | 51.04 | 1.77 | um | 1.77 | 9266 | A | 0.9266
| 225 | MeV | 10.2273 | 3.09 | 0.001683 | 3.0917 | 60.45 | um | 60.45 | 2.23 | um | 2.23 | 1.05 | um | 1.05
| 250 | MeV | 11.3636 | 2.903 | 0.001534 | 2.9045 | 70.5 | um | 70.5 | 2.65 | um | 2.65 | 1.17 | um | 1.17
| 275 | MeV | 12.5 | 2.741 | 0.00141 | 2.7424 | 81.18 | um | 81.18 | 3.07 | um | 3.07 | 1.31 | um | 1.31
| 300 | MeV | 13.6364 | 2.599 | 0.001305 | 2.6003 | 92.45 | um | 92.45 | 3.47 | um | 3.47 | 1.45 | um | 1.45
| 325 | MeV | 14.7727 | 2.472 | 0.001216 | 2.4732 | 104.33 | um | 104.33 | 3.87 | um | 3.87 | 1.59 | um | 1.59
| 350 | MeV | 15.9091 | 2.358 | 0.001138 | 2.3591 | 116.8 | um | 116.8 | 4.26 | um | 4.26 | 1.75 | um | 1.75
| 375 | MeV | 17.0455 | 2.254 | 0.001071 | 2.2551 | 129.86 | um | 129.86 | 4.66 | um | 4.66 | 1.91 | um | 1.91
| 400 | MeV | 18.1818 | 2.16 | 0.001011 | 2.161 | 143.51 | um | 143.51 | 5.06 | um | 5.06 | 2.08 | um | 2.08
| 450 | MeV | 20.4545 | 1.993 | 0.0009105 | 1.9939 | 172.54 | um | 172.54 | 6.54 | um | 6.54 | 2.43 | um | 2.43
| 500 | MeV | 22.7273 | 1.851 | 0.0008288 | 1.8518 | 203.89 | um | 203.89 | 7.93 | um | 7.93 | 2.8 | um | 2.8
| 550 | MeV | 25 | 1.727 | 0.0007612 | 1.7278 | 237.58 | um | 237.58 | 9.28 | um | 9.28 | 3.2 | um | 3.2
| 600 | MeV | 27.2727 | 1.62 | 0.0007043 | 1.6207 | 273.57 | um | 273.57 | 10.62 | um | 10.62 | 3.63 | um | 3.63
| 650 | MeV | 29.5455 | 1.527 | 0.0006556 | 1.5277 | 311.86 | um | 311.86 | 11.95 | um | 11.95 | 4.07 | um | 4.07
| 700 | MeV | 31.8182 | 1.443 | 0.0006135 | 1.4436 | 352.43 | um | 352.43 | 13.29 | um | 13.29 | 4.55 | um | 4.55
| 800 | MeV | 36.3636 | 1.303 | 0.0005442 | 1.3035 | 440.25 | um | 440.25 | 18.25 | um | 18.25 | 5.56 | um | 5.56
| 900 | MeV | 40.9091 | 1.191 | 0.0004896 | 1.1915 | 536.91 | um | 536.91 | 22.87 | um | 22.87 | 6.67 | um | 6.67
| 1 | GeV | 45.4545 | 1.099 | 0.0004453 | 1.0994 | 642.18 | um | 642.18 | 27.36 | um | 27.36 | 7.87 | um | 7.87
| 1.1 | GeV | 50 | 1.022 | 0.0004087 | 1.0224 | 755.81 | um | 755.81 | 31.81 | um | 31.81 | 9.16 | um | 9.16
| 1.2 | GeV | 54.5455 | 0.9568 | 0.0003779 | 0.95718 | 877.6 | um | 877.6 | 36.25 | um | 36.25 | 10.53 | um | 10.53
| 1.3 | GeV | 59.0909 | 0.9005 | 0.0003516 | 0.90085 | 1.01 | mm | 1010 | 40.72 | um | 40.72 | 11.98 | um | 11.98
| 1.4 | GeV | 63.6364 | 0.8515 | 0.0003288 | 0.85183 | 1.14 | mm | 1140 | 45.22 | um | 45.22 | 13.51 | um | 13.51
| 1.5 | GeV | 68.1818 | 0.8085 | 0.0003089 | 0.80881 | 1.29 | mm | 1290 | 49.76 | um | 49.76 | 15.12 | um | 15.12
| 1.6 | GeV | 72.7273 | 0.7704 | 0.0002914 | 0.77069 | 1.44 | mm | 1440 | 54.34 | um | 54.34 | 16.81 | um | 16.81
| 1.7 | GeV | 77.2727 | 0.7363 | 0.0002759 | 0.73658 | 1.6 | mm | 1600 | 58.97 | um | 58.97 | 18.56 | um | 18.56
| 1.8 | GeV | 81.8182 | 0.7058 | 0.000262 | 0.70606 | 1.77 | mm | 1770 | 63.64 | um | 63.64 | 20.39 | um | 20.39
| 2 | GeV | 90.9091 | 0.6532 | 0.0002381 | 0.65344 | 2.12 | mm | 2120 | 81.27 | um | 81.27 | 24.26 | um | 24.26
| 2.25 | GeV | 102.2727 | 0.5996 | 0.000214 | 0.59981 | 2.61 | mm | 2610 | 106.28 | um | 106.28 | 29.47 | um | 29.47
| 2.5 | GeV | 113.6364 | 0.556 | 0.0001945 | 0.55619 | 3.13 | mm | 3130 | 129.65 | um | 129.65 | 35.07 | um | 35.07
| 2.75 | GeV | 125 | 0.5198 | 0.0001783 | 0.51998 | 3.69 | mm | 3690 | 152.24 | um | 152.24 | 41.03 | um | 41.03
| 3 | GeV | 136.3636 | 0.4893 | 0.0001648 | 0.48946 | 4.28 | mm | 4280 | 174.4 | um | 174.4 | 47.33 | um | 47.33
| 3.25 | GeV | 147.7273 | 0.4632 | 0.0001532 | 0.46335 | 4.92 | mm | 4920 | 196.34 | um | 196.34 | 53.96 | um | 53.96
| 3.5 | GeV | 159.0909 | 0.4406 | 0.0001432 | 0.44074 | 5.58 | mm | 5580 | 218.15 | um | 218.15 | 60.9 | um | 60.9
| 3.75 | GeV | 170.4545 | 0.4209 | 0.0001345 | 0.42103 | 6.28 | mm | 6280 | 239.88 | um | 239.88 | 68.12 | um | 68.12
| 4 | GeV | 181.8182 | 0.4035 | 0.0001268 | 0.40363 | 7.01 | mm | 7010 | 261.58 | um | 261.58 | 75.62 | um | 75.62
| 4.5 | GeV | 204.5455 | 0.3743 | 0.0001138 | 0.37441 | 8.56 | mm | 8560 | 341.99 | um | 341.99 | 91.39 | um | 91.39
| 5 | GeV | 227.2727 | 0.3508 | 0.0001034 | 0.3509 | 10.23 | mm | 10230 | 415.73 | um | 415.73 | 108.08 | um | 108.08
| 5.5 | GeV | 250 | 0.3314 | 9.477e-05 | 0.33149 | 11.99 | mm | 11990 | 485.79 | um | 485.79 | 125.61 | um | 125.61
| 6 | GeV | 272.7273 | 0.3151 | 8.752e-05 | 0.31519 | 13.86 | mm | 13860 | 553.5 | um | 553.5 | 143.89 | um | 143.89
| 6.5 | GeV | 295.4545 | 0.3013 | 8.133e-05 | 0.30138 | 15.81 | mm | 15810 | 619.52 | um | 619.52 | 162.83 | um | 162.83
| 7 | GeV | 318.1818 | 0.2894 | 7.599e-05 | 0.28948 | 17.85 | mm | 17850 | 684.23 | um | 684.23 | 182.37 | um | 182.37
| 8 | GeV | 363.6364 | 0.2701 | 6.724e-05 | 0.27017 | 22.16 | mm | 22160 | 917.78 | um | 917.78 | 223.02 | um | 223.02
| 9 | GeV | 409.0909 | 0.2552 | 6.035e-05 | 0.25526 | 26.75 | mm | 26750 | 1.13 | mm | 1130 | 265.4 | um | 265.4
| 10 | GeV | 454.5455 | 0.2433 | 5.478e-05 | 0.24335 | 31.59 | mm | 31590 | 1.32 | mm | 1320 | 309.15 | um | 309.15
| 11 | GeV | 500 | 0.2336 | 5.019e-05 | 0.23365 | 36.64 | mm | 36640 | 1.5 | mm | 1500 | 353.98 | um | 353.98
| 12 | GeV | 545.4545 | 0.2256 | 4.633e-05 | 0.22565 | 41.89 | mm | 41890 | 1.68 | mm | 1680 | 399.65 | um | 399.65
| 13 | GeV | 590.9091 | 0.219 | 4.304e-05 | 0.21904 | 47.31 | mm | 47310 | 1.84 | mm | 1840 | 445.96 | um | 445.96
| 14 | GeV | 636.3636 | 0.2133 | 4.02e-05 | 0.21334 | 52.88 | mm | 52880 | 2.01 | mm | 2010 | 492.73 | um | 492.73
| 15 | GeV | 681.8182 | 0.2085 | 3.772e-05 | 0.20854 | 58.59 | mm | 58590 | 2.17 | mm | 2170 | 539.83 | um | 539.83
| 16 | GeV | 727.2727 | 0.2044 | 3.554e-05 | 0.20444 | 64.42 | mm | 64420 | 2.32 | mm | 2320 | 587.14 | um | 587.14
| 17 | GeV | 772.7273 | 0.2009 | 3.361e-05 | 0.20093 | 70.37 | mm | 70370 | 2.47 | mm | 2470 | 634.55 | um | 634.55
| 18 | GeV | 818.1818 | 0.1977 | 3.189e-05 | 0.19773 | 76.41 | mm | 76410 | 2.61 | mm | 2610 | 681.99 | um | 681.99
| 20 | GeV | 909.0909 | 0.1926 | 2.893e-05 | 0.19263 | 88.76 | mm | 88760 | 3.15 | mm | 3150 | 776.7 | um | 776.7
228 | 22 | GeV | 1000 | 0.1888 | 2.649e-05 | 0.18883 | 101.39 | mm | 101390 | 3.62 | mm | 3620 | 870.76 | um | 870.76