## H-1 in Silicon
==================================================================
| SRIM | version | ---> | SRIM-2013.00
| Calc. | date | ---> | June | 10, | 2017
==================================================================
| Disk | File | Name | = | SRIM | Outputs\H-1 | in | Silicon.txt
| Ion | = | Hydrogen | [1] | , | Mass | = | 1 | amu
| Target | Density | = | 2.3212 | g/cm3 | = | 4.977e+22 | atoms/cm3
| ======= | Target | Composition | ========
| Atom | Atom | Atomic | Mass
| Name | Numb | Percent | Percent
| ---- | ---- | ------- | -------
| Si | 14 | 100 | 100
====================================
| Bragg | Correction | = | 0%
| Stopping | Units | = | MeV | / | (mg/cm2)
| See | bottom | of | Table | for | other | Stopping | units
| Ion | dE/dx | dE/dx | Projected | Longitudinal | Lateral
| Energy | Elec. | Nuclear | Range | Straggling | Straggling
| -------------- | ---------- | ---------- | ---------- | ---------- | ----------
| 10 | eV | 0.01064 | 0.004603 | 6 | A | 12 | A | 8 | A
| 10.9999 | eV | 0.01116 | 0.004784 | 6 | A | 12 | A | 9 | A
| 11.9999 | eV | 0.01165 | 0.004953 | 7 | A | 13 | A | 9 | A
| 12.9999 | eV | 0.01213 | 0.005111 | 7 | A | 14 | A | 10 | A
| 13.9999 | eV | 0.01259 | 0.005259 | 7 | A | 14 | A | 10 | A
| 14.9999 | eV | 0.01303 | 0.005399 | 7 | A | 15 | A | 10 | A
| 15.9999 | eV | 0.01346 | 0.005531 | 8 | A | 15 | A | 11 | A
| 16.9999 | eV | 0.01387 | 0.005656 | 8 | A | 16 | A | 11 | A
| 17.9999 | eV | 0.01427 | 0.005775 | 8 | A | 16 | A | 12 | A
| 19.9999 | eV | 0.01505 | 0.005997 | 9 | A | 17 | A | 12 | A
| 22.4999 | eV | 0.01596 | 0.006248 | 10 | A | 18 | A | 13 | A
| 24.9999 | eV | 0.01682 | 0.006475 | 10 | A | 19 | A | 14 | A
| 27.4999 | eV | 0.01764 | 0.006682 | 11 | A | 20 | A | 15 | A
| 29.9999 | eV | 0.01843 | 0.006871 | 12 | A | 21 | A | 15 | A
| 32.4999 | eV | 0.01918 | 0.007046 | 12 | A | 22 | A | 16 | A
| 34.9999 | eV | 0.0199 | 0.007207 | 13 | A | 23 | A | 17 | A
| 37.4999 | eV | 0.0206 | 0.007358 | 13 | A | 24 | A | 17 | A
| 39.9999 | eV | 0.02128 | 0.007499 | 14 | A | 25 | A | 18 | A
| 44.9999 | eV | 0.02257 | 0.007754 | 15 | A | 27 | A | 19 | A
| 49.9999 | eV | 0.02379 | 0.007981 | 16 | A | 28 | A | 20 | A
| 54.9999 | eV | 0.02495 | 0.008184 | 17 | A | 30 | A | 22 | A
| 59.9999 | eV | 0.02606 | 0.008368 | 18 | A | 31 | A | 23 | A
| 64.9999 | eV | 0.02713 | 0.008534 | 19 | A | 33 | A | 24 | A
| 69.9999 | eV | 0.02815 | 0.008686 | 21 | A | 34 | A | 25 | A
| 79.9999 | eV | 0.03009 | 0.008953 | 23 | A | 37 | A | 27 | A
| 89.9999 | eV | 0.03192 | 0.009181 | 25 | A | 39 | A | 29 | A
| 99.9999 | eV | 0.03364 | 0.009377 | 27 | A | 42 | A | 31 | A
| 110 | eV | 0.03529 | 0.009548 | 29 | A | 44 | A | 32 | A
| 120 | eV | 0.03686 | 0.009698 | 31 | A | 47 | A | 34 | A
| 130 | eV | 0.03836 | 0.00983 | 32 | A | 49 | A | 36 | A
| 139.999 | eV | 0.03981 | 0.009947 | 34 | A | 51 | A | 37 | A
| 149.999 | eV | 0.04121 | 0.01005 | 36 | A | 53 | A | 39 | A
| 159.999 | eV | 0.04256 | 0.01014 | 38 | A | 55 | A | 41 | A
| 169.999 | eV | 0.04387 | 0.01023 | 40 | A | 57 | A | 42 | A
| 179.999 | eV | 0.04514 | 0.0103 | 42 | A | 59 | A | 44 | A
| 199.999 | eV | 0.04758 | 0.01043 | 45 | A | 63 | A | 47 | A
| 224.999 | eV | 0.05047 | 0.01055 | 50 | A | 68 | A | 50 | A
| 249.999 | eV | 0.0532 | 0.01065 | 54 | A | 72 | A | 54 | A
| 274.999 | eV | 0.05579 | 0.01072 | 59 | A | 77 | A | 57 | A
| 299.999 | eV | 0.05827 | 0.01078 | 63 | A | 81 | A | 60 | A
| 324.999 | eV | 0.06065 | 0.01081 | 67 | A | 85 | A | 63 | A
| 349.999 | eV | 0.06294 | 0.01084 | 71 | A | 89 | A | 66 | A
| 374.999 | eV | 0.06515 | 0.01086 | 76 | A | 92 | A | 69 | A
| 399.999 | eV | 0.06729 | 0.01086 | 80 | A | 96 | A | 72 | A
| 449.999 | eV | 0.07137 | 0.01086 | 88 | A | 103 | A | 78 | A
| 499.999 | eV | 0.07523 | 0.01083 | 96 | A | 110 | A | 83 | A
| 549.999 | eV | 0.0789 | 0.01079 | 105 | A | 117 | A | 88 | A
| 599.999 | eV | 0.08241 | 0.01074 | 113 | A | 123 | A | 93 | A
| 649.999 | eV | 0.08578 | 0.01067 | 121 | A | 129 | A | 98 | A
| 699.999 | eV | 0.08902 | 0.01061 | 129 | A | 135 | A | 103 | A
| 799.999 | eV | 0.09516 | 0.01046 | 145 | A | 146 | A | 112 | A
| 899.999 | eV | 0.1009 | 0.0103 | 161 | A | 157 | A | 121 | A
| 999.999 | eV | 0.1064 | 0.01013 | 177 | A | 167 | A | 129 | A
| 1.1 | keV | 0.1116 | 0.009968 | 193 | A | 177 | A | 137 | A
| 1.2 | keV | 0.1165 | 0.009804 | 208 | A | 186 | A | 145 | A
| 1.3 | keV | 0.1213 | 0.009642 | 224 | A | 195 | A | 153 | A
| 1.4 | keV | 0.1259 | 0.009484 | 239 | A | 203 | A | 160 | A
| 1.5 | keV | 0.1303 | 0.00933 | 254 | A | 211 | A | 167 | A
| 1.6 | keV | 0.1346 | 0.009179 | 269 | A | 219 | A | 174 | A
| 1.7 | keV | 0.1387 | 0.009034 | 284 | A | 227 | A | 180 | A
| 1.8 | keV | 0.1427 | 0.008892 | 299 | A | 234 | A | 187 | A
| 2 | keV | 0.1505 | 0.008623 | 329 | A | 248 | A | 199 | A
| 2.25 | keV | 0.1588 | 0.008309 | 366 | A | 264 | A | 214 | A
| 2.5 | keV | 0.1669 | 0.00802 | 402 | A | 279 | A | 228 | A
| 2.75 | keV | 0.1747 | 0.007752 | 438 | A | 293 | A | 241 | A
| 3 | keV | 0.1823 | 0.007504 | 473 | A | 306 | A | 254 | A
| 3.25 | keV | 0.1896 | 0.007274 | 508 | A | 319 | A | 266 | A
| 3.5 | keV | 0.1966 | 0.00706 | 543 | A | 331 | A | 277 | A
| 3.75 | keV | 0.2032 | 0.00686 | 577 | A | 342 | A | 289 | A
| 4 | keV | 0.2096 | 0.006673 | 611 | A | 352 | A | 299 | A
| 4.5 | keV | 0.2214 | 0.006332 | 677 | A | 372 | A | 320 | A
| 5 | keV | 0.2322 | 0.006031 | 742 | A | 390 | A | 339 | A
| 5.5 | keV | 0.242 | 0.005761 | 806 | A | 407 | A | 357 | A
| 6 | keV | 0.2511 | 0.005518 | 869 | A | 423 | A | 374 | A
| 6.5 | keV | 0.2598 | 0.005298 | 930 | A | 437 | A | 390 | A
| 7 | keV | 0.268 | 0.005098 | 991 | A | 451 | A | 406 | A
| 8 | keV | 0.2839 | 0.004747 | 1111 | A | 476 | A | 435 | A
| 9 | keV | 0.2992 | 0.004447 | 1227 | A | 498 | A | 461 | A
| 10 | keV | 0.3142 | 0.004189 | 1339 | A | 518 | A | 486 | A
| 11 | keV | 0.3289 | 0.003963 | 1448 | A | 536 | A | 509 | A
| 12 | keV | 0.3432 | 0.003764 | 1554 | A | 552 | A | 530 | A
| 13 | keV | 0.357 | 0.003587 | 1657 | A | 567 | A | 550 | A
| 14 | keV | 0.3702 | 0.003428 | 1758 | A | 581 | A | 569 | A
| 15 | keV | 0.3828 | 0.003284 | 1856 | A | 593 | A | 587 | A
| 16 | keV | 0.3947 | 0.003154 | 1952 | A | 605 | A | 603 | A
| 17 | keV | 0.406 | 0.003035 | 2046 | A | 616 | A | 619 | A
| 18 | keV | 0.4167 | 0.002926 | 2138 | A | 626 | A | 634 | A
| 20 | keV | 0.4361 | 0.002733 | 2317 | A | 645 | A | 662 | A
| 22.5 | keV | 0.457 | 0.002529 | 2533 | A | 666 | A | 694 | A
| 25 | keV | 0.4745 | 0.002356 | 2743 | A | 685 | A | 723 | A
| 27.5 | keV | 0.489 | 0.002209 | 2948 | A | 702 | A | 750 | A
| 30 | keV | 0.5009 | 0.00208 | 3148 | A | 717 | A | 775 | A
| 32.5 | keV | 0.5107 | 0.001968 | 3346 | A | 731 | A | 798 | A
| 35 | keV | 0.5185 | 0.001869 | 3541 | A | 744 | A | 821 | A
| 37.5 | keV | 0.5246 | 0.00178 | 3735 | A | 756 | A | 842 | A
| 40 | keV | 0.5294 | 0.0017 | 3927 | A | 768 | A | 863 | A
| 45 | keV | 0.5355 | 0.001562 | 4310 | A | 790 | A | 902 | A
| 50 | keV | 0.5381 | 0.001447 | 4692 | A | 811 | A | 939 | A
| 55 | keV | 0.5381 | 0.00135 | 5074 | A | 830 | A | 974 | A
| 60 | keV | 0.5362 | 0.001266 | 5459 | A | 849 | A | 1008 | A
| 65 | keV | 0.533 | 0.001193 | 5846 | A | 866 | A | 1041 | A
| 70 | keV | 0.5288 | 0.001128 | 6237 | A | 883 | A | 1074 | A
| 80 | keV | 0.5185 | 0.00102 | 7034 | A | 919 | A | 1137 | A
| 90 | keV | 0.5069 | 0.0009328 | 7849 | A | 954 | A | 1200 | A
| 100 | keV | 0.4947 | 0.0008604 | 8687 | A | 988 | A | 1262 | A
| 110 | keV | 0.4825 | 0.0007994 | 9547 | A | 1022 | A | 1324 | A
| 120 | keV | 0.4706 | 0.0007472 | 1.04 | um | 1055 | A | 1386 | A
| 130 | keV | 0.4591 | 0.0007019 | 1.13 | um | 1089 | A | 1448 | A
| 140 | keV | 0.448 | 0.0006623 | 1.23 | um | 1122 | A | 1512 | A
| 150 | keV | 0.4374 | 0.0006273 | 1.32 | um | 1156 | A | 1575 | A
| 160 | keV | 0.4274 | 0.0005961 | 1.42 | um | 1190 | A | 1640 | A
| 170 | keV | 0.4178 | 0.0005681 | 1.52 | um | 1224 | A | 1705 | A
| 180 | keV | 0.4087 | 0.0005428 | 1.62 | um | 1259 | A | 1772 | A
| 200 | keV | 0.3917 | 0.000499 | 1.83 | um | 1346 | A | 1907 | A
| 225 | keV | 0.3728 | 0.000454 | 2.11 | um | 1466 | A | 2082 | A
| 250 | keV | 0.356 | 0.000417 | 2.4 | um | 1588 | A | 2263 | A
| 275 | keV | 0.341 | 0.0003859 | 2.71 | um | 1712 | A | 2450 | A
| 300 | keV | 0.3276 | 0.0003595 | 3.03 | um | 1837 | A | 2643 | A
| 325 | keV | 0.3154 | 0.0003368 | 3.36 | um | 1964 | A | 2842 | A
| 350 | keV | 0.3043 | 0.0003169 | 3.7 | um | 2093 | A | 3047 | A
| 375 | keV | 0.2942 | 0.0002995 | 4.06 | um | 2224 | A | 3257 | A
| 400 | keV | 0.2849 | 0.0002839 | 4.42 | um | 2356 | A | 3473 | A
| 450 | keV | 0.2685 | 0.0002576 | 5.2 | um | 2735 | A | 3921 | A
| 500 | keV | 0.2543 | 0.000236 | 6.01 | um | 3108 | A | 4389 | A
| 550 | keV | 0.242 | 0.000218 | 6.87 | um | 3480 | A | 4877 | A
| 600 | keV | 0.2311 | 0.0002027 | 7.77 | um | 3852 | A | 5383 | A
| 650 | keV | 0.2214 | 0.0001896 | 8.72 | um | 4225 | A | 5907 | A
| 700 | keV | 0.2127 | 0.0001781 | 9.7 | um | 4600 | A | 6448 | A
| 800 | keV | 0.1978 | 0.0001592 | 11.79 | um | 5743 | A | 7580 | A
| 900 | keV | 0.1853 | 0.0001441 | 14.02 | um | 6836 | A | 8774 | A
| 1 | MeV | 0.1747 | 0.0001317 | 16.4 | um | 7906 | A | 1 | um
| 1.1 | MeV | 0.1654 | 0.0001215 | 18.91 | um | 8967 | A | 1.13 | um
| 1.2 | MeV | 0.1562 | 0.0001128 | 21.57 | um | 1 | um | 1.27 | um
| 1.3 | MeV | 0.1485 | 0.0001053 | 24.38 | um | 1.11 | um | 1.41 | um
| 1.4 | MeV | 0.1416 | 9.886e-05 | 27.33 | um | 1.22 | um | 1.56 | um
| 1.5 | MeV | 0.1354 | 9.318e-05 | 30.43 | um | 1.33 | um | 1.72 | um
| 1.6 | MeV | 0.1298 | 8.816e-05 | 33.66 | um | 1.44 | um | 1.88 | um
| 1.7 | MeV | 0.1247 | 8.367e-05 | 37.02 | um | 1.56 | um | 2.04 | um
| 1.8 | MeV | 0.12 | 7.965e-05 | 40.52 | um | 1.67 | um | 2.22 | um
| 2 | MeV | 0.1118 | 7.273e-05 | 47.92 | um | 2.05 | um | 2.57 | um
| 2.25 | MeV | 0.1032 | 6.568e-05 | 57.89 | um | 2.57 | um | 3.06 | um
| 2.5 | MeV | 0.09591 | 5.995e-05 | 68.66 | um | 3.08 | um | 3.57 | um
| 2.75 | MeV | 0.08973 | 5.518e-05 | 80.21 | um | 3.59 | um | 4.11 | um
| 3 | MeV | 0.08439 | 5.115e-05 | 92.52 | um | 4.09 | um | 4.69 | um
| 3.25 | MeV | 0.07972 | 4.77e-05 | 105.58 | um | 4.59 | um | 5.3 | um
| 3.5 | MeV | 0.07561 | 4.471e-05 | 119.38 | um | 5.1 | um | 5.94 | um
| 3.75 | MeV | 0.07194 | 4.21e-05 | 133.91 | um | 5.62 | um | 6.6 | um
| 4 | MeV | 0.06866 | 3.978e-05 | 149.16 | um | 6.14 | um | 7.3 | um
| 4.5 | MeV | 0.06301 | 3.588e-05 | 181.75 | um | 7.91 | um | 8.78 | um
| 5 | MeV | 0.05831 | 3.271e-05 | 217.12 | um | 9.6 | um | 10.37 | um
| 5.5 | MeV | 0.05434 | 3.007e-05 | 255.21 | um | 11.26 | um | 12.07 | um
| 6 | MeV | 0.05093 | 2.785e-05 | 295.97 | um | 12.92 | um | 13.88 | um
| 6.5 | MeV | 0.04797 | 2.595e-05 | 339.35 | um | 14.59 | um | 15.79 | um
| 7 | MeV | 0.04537 | 2.431e-05 | 385.32 | um | 16.27 | um | 17.81 | um
| 8 | MeV | 0.04101 | 2.16e-05 | 484.78 | um | 22.06 | um | 22.14 | um
| 9 | MeV | 0.03749 | 1.945e-05 | 594.21 | um | 27.53 | um | 26.87 | um
| 10 | MeV | 0.03458 | 1.772e-05 | 713.38 | um | 32.9 | um | 31.98 | um
| 11 | MeV | 0.03213 | 1.628e-05 | 842.1 | um | 38.28 | um | 37.47 | um
| 12 | MeV | 0.03004 | 1.506e-05 | 980.2 | um | 43.7 | um | 43.32 | um
| 13 | MeV | 0.02824 | 1.402e-05 | 1.13 | mm | 49.2 | um | 49.53 | um
| 14 | MeV | 0.02666 | 1.313e-05 | 1.28 | mm | 54.79 | um | 56.09 | um
| 15 | MeV | 0.02526 | 1.234e-05 | 1.45 | mm | 60.47 | um | 63 | um
| 16 | MeV | 0.02402 | 1.165e-05 | 1.62 | mm | 66.26 | um | 70.25 | um
| 17 | MeV | 0.02291 | 1.103e-05 | 1.81 | mm | 72.16 | um | 77.84 | um
| 18 | MeV | 0.0219 | 1.048e-05 | 2 | mm | 78.16 | um | 85.75 | um
| 20 | MeV | 0.02017 | 9.538e-06 | 2.41 | mm | 99.21 | um | 102.56 | um
| 22.5 | MeV | 0.01839 | 8.581e-06 | 2.96 | mm | 129.2 | um | 125.36 | um
| 25 | MeV | 0.01692 | 7.806e-06 | 3.57 | mm | 157.87 | um | 150.09 | um
| 27.5 | MeV | 0.0157 | 7.164e-06 | 4.23 | mm | 186.13 | um | 176.7 | um
| 30 | MeV | 0.01466 | 6.624e-06 | 4.94 | mm | 214.37 | um | 205.13 | um
| 32.5 | MeV | 0.01377 | 6.163e-06 | 5.69 | mm | 242.81 | um | 235.35 | um
| 35 | MeV | 0.01299 | 5.764e-06 | 6.5 | mm | 271.57 | um | 267.31 | um
| 37.5 | MeV | 0.01231 | 5.416e-06 | 7.34 | mm | 300.72 | um | 300.98 | um
| 40 | MeV | 0.0117 | 5.109e-06 | 8.24 | mm | 330.3 | um | 336.32 | um
| 45 | MeV | 0.01067 | 4.592e-06 | 10.16 | mm | 435.14 | um | 411.9 | um
| 50 | MeV | 0.009834 | 4.174e-06 | 12.26 | mm | 534.36 | um | 493.79 | um
| 55 | MeV | 0.009135 | 3.829e-06 | 14.52 | mm | 631.48 | um | 581.75 | um
| 60 | MeV | 0.008543 | 3.538e-06 | 16.95 | mm | 728.05 | um | 675.58 | um
| 65 | MeV | 0.008036 | 3.29e-06 | 19.54 | mm | 824.85 | um | 775.08 | um
| 70 | MeV | 0.007595 | 3.076e-06 | 22.29 | mm | 922.31 | um | 880.07 | um
| 80 | MeV | 0.006868 | 2.724e-06 | 28.24 | mm | 1.27 | mm | 1.11 | mm
| 90 | MeV | 0.006291 | 2.447e-06 | 34.77 | mm | 1.59 | mm | 1.35 | mm
| 100 | MeV | 0.005823 | 2.223e-06 | 41.87 | mm | 1.9 | mm | 1.62 | mm
| 110 | MeV | 0.005434 | 2.038e-06 | 49.51 | mm | 2.21 | mm | 1.9 | mm
| 120 | MeV | 0.005106 | 1.882e-06 | 57.66 | mm | 2.52 | mm | 2.2 | mm
| 130 | MeV | 0.004826 | 1.749e-06 | 66.32 | mm | 2.83 | mm | 2.51 | mm
| 140 | MeV | 0.004584 | 1.635e-06 | 75.45 | mm | 3.14 | mm | 2.84 | mm
| 150 | MeV | 0.004372 | 1.535e-06 | 85.05 | mm | 3.45 | mm | 3.19 | mm
| 160 | MeV | 0.004186 | 1.447e-06 | 95.09 | mm | 3.76 | mm | 3.55 | mm
| 170 | MeV | 0.00402 | 1.369e-06 | 105.56 | mm | 4.08 | mm | 3.92 | mm
| 180 | MeV | 0.003872 | 1.299e-06 | 116.45 | mm | 4.4 | mm | 4.3 | mm
| 200 | MeV | 0.003619 | 1.179e-06 | 139.41 | mm | 5.53 | mm | 5.1 | mm
| 225 | MeV | 0.003364 | 1.058e-06 | 170.2 | mm | 7.12 | mm | 6.16 | mm
| 250 | MeV | 0.003158 | 9.608e-07 | 203.17 | mm | 8.59 | mm | 7.28 | mm
| 275 | MeV | 0.002989 | 8.802e-07 | 238.14 | mm | 10 | mm | 8.45 | mm
| 300 | MeV | 0.002847 | 8.126e-07 | 274.97 | mm | 11.37 | mm | 9.67 | mm
| 325 | MeV | 0.002728 | 7.549e-07 | 313.53 | mm | 12.7 | mm | 10.93 | mm
| 350 | MeV | 0.002625 | 7.051e-07 | 353.69 | mm | 14.01 | mm | 12.22 | mm
| 375 | MeV | 0.002536 | 6.617e-07 | 395.34 | mm | 15.3 | mm | 13.54 | mm
| 400 | MeV | 0.002459 | 6.235e-07 | 438.37 | mm | 16.58 | mm | 14.89 | mm
| 450 | MeV | 0.00233 | 5.593e-07 | 528.19 | mm | 21.07 | mm | 17.66 | mm
| 500 | MeV | 0.002228 | 5.075e-07 | 622.55 | mm | 25.13 | mm | 20.51 | mm
| 550 | MeV | 0.002145 | 4.647e-07 | 720.89 | mm | 28.91 | mm | 23.41 | mm
| 600 | MeV | 0.002078 | 4.288e-07 | 822.71 | mm | 32.5 | mm | 26.35 | mm
| 650 | MeV | 0.002021 | 3.983e-07 | 927.63 | mm | 35.92 | mm | 29.31 | mm
| 700 | MeV | 0.001974 | 3.719e-07 | 1.04 | m | 39.21 | mm | 32.29 | mm
| 800 | MeV | 0.0019 | 3.287e-07 | 1.26 | m | 50.58 | mm | 38.28 | mm
| 900 | MeV | 0.001844 | 2.947e-07 | 1.49 | m | 60.45 | mm | 44.25 | mm
| 1 | GeV | 0.001803 | 2.673e-07 | 1.72 | m | 69.37 | mm | 50.17 | mm
-----------------------------------------------------------
| Multiply | Stopping | by | for | Stopping | Units
| ------------------- | ------------------
| 23.211 | eV | / | Angstrom
| 232.11 | keV | / | micron
| 232.11 | MeV | / | mm
| 1 | keV | / | (ug/cm2)
| 1 | MeV | / | (mg/cm2)
| 1000 | keV | / | (mg/cm2)
| 46.637 | eV | / | (1E15 | atoms/cm2)
| 29.879 | L.S.S. | reduced | units
==================================================================
| (C) | 1.9842e+19 | by | J.P. | Biersack | and | J.F. | Ziegler

## H-1 in Aluminum
==================================================================
| SRIM | version | ---> | SRIM-2013.00
| Calc. | date | ---> | June | 10, | 2017
==================================================================
| Disk | File | Name | = | SRIM | Outputs\H-1 | in | Aluminum.txt
| Ion | = | Hydrogen | [1] | , | Mass | = | 1 | amu
| Target | Density | = | 2.702 | g/cm3 | = | 6.0305e+22 | atoms/cm3
| ======= | Target | Composition | ========
| Atom | Atom | Atomic | Mass
| Name | Numb | Percent | Percent
| ---- | ---- | ------- | -------
| Al | 13 | 100 | 100
====================================
| Bragg | Correction | = | 0%
| Stopping | Units | = | MeV | / | (mg/cm2)
| See | bottom | of | Table | for | other | Stopping | units
| Ion | dE/dx | dE/dx | Projected | Longitudinal | Lateral
| Energy | Elec. | Nuclear | Range | Straggling | Straggling
| -------------- | ---------- | ---------- | ---------- | ---------- | ----------
| 10 | eV | 0.009481 | 0.004837 | 5 | A | 11 | A | 7 | A
| 10.9999 | eV | 0.009943 | 0.005025 | 5 | A | 11 | A | 8 | A
| 11.9999 | eV | 0.01039 | 0.005199 | 6 | A | 12 | A | 8 | A
| 12.9999 | eV | 0.01081 | 0.005362 | 6 | A | 12 | A | 9 | A
| 13.9999 | eV | 0.01122 | 0.005515 | 6 | A | 13 | A | 9 | A
| 14.9999 | eV | 0.01161 | 0.005659 | 6 | A | 13 | A | 9 | A
| 15.9999 | eV | 0.01199 | 0.005794 | 7 | A | 13 | A | 10 | A
| 16.9999 | eV | 0.01236 | 0.005923 | 7 | A | 14 | A | 10 | A
| 17.9999 | eV | 0.01272 | 0.006045 | 7 | A | 14 | A | 10 | A
| 19.9999 | eV | 0.01341 | 0.006273 | 8 | A | 15 | A | 11 | A
| 22.4999 | eV | 0.01422 | 0.00653 | 8 | A | 16 | A | 12 | A
| 24.9999 | eV | 0.01499 | 0.006762 | 9 | A | 17 | A | 12 | A
| 27.4999 | eV | 0.01572 | 0.006972 | 9 | A | 18 | A | 13 | A
| 29.9999 | eV | 0.01642 | 0.007165 | 10 | A | 19 | A | 14 | A
| 32.4999 | eV | 0.01709 | 0.007343 | 11 | A | 20 | A | 14 | A
| 34.9999 | eV | 0.01774 | 0.007507 | 11 | A | 21 | A | 15 | A
| 37.4999 | eV | 0.01836 | 0.00766 | 12 | A | 21 | A | 15 | A
| 39.9999 | eV | 0.01896 | 0.007802 | 12 | A | 22 | A | 16 | A
| 44.9999 | eV | 0.02011 | 0.00806 | 13 | A | 24 | A | 17 | A
| 49.9999 | eV | 0.0212 | 0.008289 | 14 | A | 25 | A | 18 | A
| 54.9999 | eV | 0.02223 | 0.008493 | 15 | A | 27 | A | 19 | A
| 59.9999 | eV | 0.02322 | 0.008677 | 16 | A | 28 | A | 20 | A
| 64.9999 | eV | 0.02417 | 0.008843 | 17 | A | 29 | A | 21 | A
| 69.9999 | eV | 0.02508 | 0.008994 | 18 | A | 31 | A | 22 | A
| 79.9999 | eV | 0.02682 | 0.00926 | 20 | A | 33 | A | 24 | A
| 89.9999 | eV | 0.02844 | 0.009485 | 22 | A | 35 | A | 26 | A
| 99.9999 | eV | 0.02998 | 0.009678 | 23 | A | 38 | A | 28 | A
| 110 | eV | 0.03144 | 0.009846 | 25 | A | 40 | A | 29 | A
| 120 | eV | 0.03284 | 0.009992 | 27 | A | 42 | A | 31 | A
| 130 | eV | 0.03418 | 0.01012 | 29 | A | 44 | A | 32 | A
| 139.999 | eV | 0.03547 | 0.01023 | 30 | A | 46 | A | 34 | A
| 149.999 | eV | 0.03672 | 0.01033 | 32 | A | 48 | A | 35 | A
| 159.999 | eV | 0.03792 | 0.01042 | 34 | A | 50 | A | 37 | A
| 169.999 | eV | 0.03909 | 0.0105 | 35 | A | 52 | A | 38 | A
| 179.999 | eV | 0.04022 | 0.01057 | 37 | A | 54 | A | 40 | A
| 199.999 | eV | 0.0424 | 0.01069 | 40 | A | 57 | A | 42 | A
| 224.999 | eV | 0.04497 | 0.0108 | 44 | A | 62 | A | 46 | A
| 249.999 | eV | 0.0474 | 0.01088 | 48 | A | 66 | A | 49 | A
| 274.999 | eV | 0.04972 | 0.01094 | 52 | A | 70 | A | 52 | A
| 299.999 | eV | 0.05193 | 0.01099 | 56 | A | 74 | A | 55 | A
| 324.999 | eV | 0.05405 | 0.01102 | 60 | A | 77 | A | 58 | A
| 349.999 | eV | 0.05609 | 0.01103 | 64 | A | 81 | A | 61 | A
| 374.999 | eV | 0.05806 | 0.01104 | 68 | A | 85 | A | 63 | A
| 399.999 | eV | 0.05996 | 0.01104 | 71 | A | 88 | A | 66 | A
| 449.999 | eV | 0.0636 | 0.01101 | 79 | A | 95 | A | 71 | A
| 499.999 | eV | 0.06704 | 0.01097 | 87 | A | 101 | A | 76 | A
| 549.999 | eV | 0.07031 | 0.01091 | 94 | A | 107 | A | 81 | A
| 599.999 | eV | 0.07344 | 0.01084 | 102 | A | 113 | A | 86 | A
| 649.999 | eV | 0.07644 | 0.01076 | 109 | A | 119 | A | 91 | A
| 699.999 | eV | 0.07932 | 0.01068 | 117 | A | 125 | A | 95 | A
| 799.999 | eV | 0.0848 | 0.01051 | 132 | A | 135 | A | 104 | A
| 899.999 | eV | 0.08994 | 0.01033 | 146 | A | 146 | A | 112 | A
| 999.999 | eV | 0.09481 | 0.01015 | 161 | A | 155 | A | 120 | A
| 1.1 | keV | 0.09943 | 0.009965 | 176 | A | 164 | A | 128 | A
| 1.2 | keV | 0.1039 | 0.009787 | 190 | A | 173 | A | 135 | A
| 1.3 | keV | 0.1081 | 0.009612 | 205 | A | 182 | A | 142 | A
| 1.4 | keV | 0.1122 | 0.009443 | 219 | A | 190 | A | 149 | A
| 1.5 | keV | 0.1161 | 0.009278 | 233 | A | 198 | A | 156 | A
| 1.6 | keV | 0.1199 | 0.009119 | 248 | A | 205 | A | 162 | A
| 1.7 | keV | 0.1236 | 0.008965 | 262 | A | 212 | A | 169 | A
| 1.8 | keV | 0.1272 | 0.008816 | 276 | A | 219 | A | 175 | A
| 2 | keV | 0.1341 | 0.008534 | 304 | A | 233 | A | 187 | A
| 2.25 | keV | 0.1413 | 0.008208 | 338 | A | 248 | A | 201 | A
| 2.5 | keV | 0.148 | 0.007908 | 373 | A | 263 | A | 214 | A
| 2.75 | keV | 0.1544 | 0.007633 | 407 | A | 276 | A | 227 | A
| 3 | keV | 0.1605 | 0.007378 | 441 | A | 289 | A | 239 | A
| 3.25 | keV | 0.1663 | 0.007143 | 474 | A | 302 | A | 251 | A
| 3.5 | keV | 0.1719 | 0.006925 | 508 | A | 313 | A | 263 | A
| 3.75 | keV | 0.1773 | 0.006722 | 540 | A | 324 | A | 274 | A
| 4 | keV | 0.1825 | 0.006532 | 573 | A | 335 | A | 285 | A
| 4.5 | keV | 0.1925 | 0.006189 | 637 | A | 355 | A | 305 | A
| 5 | keV | 0.2021 | 0.005885 | 701 | A | 373 | A | 324 | A
| 5.5 | keV | 0.2112 | 0.005615 | 763 | A | 390 | A | 342 | A
| 6 | keV | 0.2201 | 0.005372 | 824 | A | 405 | A | 359 | A
| 6.5 | keV | 0.2286 | 0.005153 | 883 | A | 420 | A | 375 | A
| 7 | keV | 0.2368 | 0.004953 | 942 | A | 433 | A | 391 | A
| 8 | keV | 0.2524 | 0.004604 | 1056 | A | 458 | A | 419 | A
| 9 | keV | 0.2671 | 0.004308 | 1167 | A | 479 | A | 445 | A
| 10 | keV | 0.2807 | 0.004053 | 1274 | A | 499 | A | 469 | A
| 11 | keV | 0.2935 | 0.003831 | 1379 | A | 516 | A | 492 | A
| 12 | keV | 0.3055 | 0.003636 | 1480 | A | 532 | A | 513 | A
| 13 | keV | 0.3167 | 0.003462 | 1579 | A | 547 | A | 532 | A
| 14 | keV | 0.3272 | 0.003306 | 1676 | A | 561 | A | 551 | A
| 15 | keV | 0.337 | 0.003165 | 1771 | A | 573 | A | 568 | A
| 16 | keV | 0.3462 | 0.003038 | 1865 | A | 585 | A | 584 | A
| 17 | keV | 0.3548 | 0.002922 | 1956 | A | 596 | A | 600 | A
| 18 | keV | 0.3629 | 0.002816 | 2046 | A | 606 | A | 615 | A
| 20 | keV | 0.3777 | 0.002627 | 2223 | A | 625 | A | 643 | A
| 22.5 | keV | 0.3936 | 0.002429 | 2437 | A | 646 | A | 675 | A
| 25 | keV | 0.4072 | 0.002261 | 2646 | A | 665 | A | 705 | A
| 27.5 | keV | 0.4187 | 0.002118 | 2851 | A | 683 | A | 733 | A
| 30 | keV | 0.4285 | 0.001994 | 3051 | A | 698 | A | 758 | A
| 32.5 | keV | 0.4368 | 0.001885 | 3249 | A | 713 | A | 783 | A
| 35 | keV | 0.4437 | 0.001789 | 3445 | A | 726 | A | 806 | A
| 37.5 | keV | 0.4496 | 0.001703 | 3638 | A | 739 | A | 828 | A
| 40 | keV | 0.4544 | 0.001626 | 3830 | A | 751 | A | 849 | A
| 45 | keV | 0.4616 | 0.001494 | 4211 | A | 774 | A | 890 | A
| 50 | keV | 0.4661 | 0.001383 | 4590 | A | 795 | A | 928 | A
| 55 | keV | 0.4686 | 0.001289 | 4967 | A | 815 | A | 964 | A
| 60 | keV | 0.4695 | 0.001208 | 5345 | A | 834 | A | 999 | A
| 65 | keV | 0.4692 | 0.001138 | 5723 | A | 852 | A | 1032 | A
| 70 | keV | 0.4679 | 0.001076 | 6104 | A | 869 | A | 1065 | A
| 80 | keV | 0.4632 | 0.0009726 | 6872 | A | 904 | A | 1128 | A
| 90 | keV | 0.4568 | 0.0008887 | 7652 | A | 938 | A | 1189 | A
| 100 | keV | 0.4493 | 0.0008194 | 8446 | A | 970 | A | 1249 | A
| 110 | keV | 0.4413 | 0.0007609 | 9256 | A | 1002 | A | 1309 | A
| 120 | keV | 0.4331 | 0.000711 | 1.01 | um | 1033 | A | 1368 | A
| 130 | keV | 0.4248 | 0.0006677 | 1.09 | um | 1064 | A | 1426 | A
| 140 | keV | 0.4166 | 0.0006298 | 1.18 | um | 1095 | A | 1485 | A
| 150 | keV | 0.4085 | 0.0005964 | 1.27 | um | 1126 | A | 1544 | A
| 160 | keV | 0.4007 | 0.0005666 | 1.36 | um | 1156 | A | 1603 | A
| 170 | keV | 0.3931 | 0.0005399 | 1.45 | um | 1187 | A | 1662 | A
| 180 | keV | 0.3858 | 0.0005158 | 1.54 | um | 1218 | A | 1722 | A
| 200 | keV | 0.3719 | 0.000474 | 1.73 | um | 1294 | A | 1843 | A
| 225 | keV | 0.356 | 0.000431 | 1.98 | um | 1398 | A | 1998 | A
| 250 | keV | 0.3416 | 0.0003958 | 2.25 | um | 1503 | A | 2156 | A
| 275 | keV | 0.3286 | 0.0003662 | 2.52 | um | 1609 | A | 2319 | A
| 300 | keV | 0.3167 | 0.0003411 | 2.8 | um | 1716 | A | 2485 | A
| 325 | keV | 0.3058 | 0.0003194 | 3.1 | um | 1823 | A | 2656 | A
| 350 | keV | 0.2958 | 0.0003005 | 3.4 | um | 1933 | A | 2831 | A
| 375 | keV | 0.2866 | 0.0002839 | 3.71 | um | 2043 | A | 3010 | A
| 400 | keV | 0.2781 | 0.0002692 | 4.04 | um | 2155 | A | 3193 | A
| 450 | keV | 0.263 | 0.0002441 | 4.71 | um | 2474 | A | 3571 | A
| 500 | keV | 0.2498 | 0.0002236 | 5.43 | um | 2790 | A | 3964 | A
| 550 | keV | 0.2383 | 0.0002065 | 6.18 | um | 3104 | A | 4372 | A
| 600 | keV | 0.228 | 0.000192 | 6.97 | um | 3417 | A | 4795 | A
| 650 | keV | 0.2188 | 0.0001795 | 7.79 | um | 3732 | A | 5231 | A
| 700 | keV | 0.2106 | 0.0001686 | 8.65 | um | 4047 | A | 5680 | A
| 800 | keV | 0.1963 | 0.0001506 | 10.45 | um | 5015 | A | 6617 | A
| 900 | keV | 0.1844 | 0.0001363 | 12.38 | um | 5940 | A | 7602 | A
| 1 | MeV | 0.1742 | 0.0001246 | 14.43 | um | 6843 | A | 8633 | A
| 1.1 | MeV | 0.1645 | 0.0001149 | 16.61 | um | 7741 | A | 9709 | A
| 1.2 | MeV | 0.1549 | 0.0001067 | 18.91 | um | 8647 | A | 1.08 | um
| 1.3 | MeV | 0.1471 | 9.96e-05 | 21.35 | um | 9568 | A | 1.2 | um
| 1.4 | MeV | 0.1401 | 9.347e-05 | 23.91 | um | 1.05 | um | 1.33 | um
| 1.5 | MeV | 0.1339 | 8.809e-05 | 26.6 | um | 1.14 | um | 1.45 | um
| 1.6 | MeV | 0.1282 | 8.333e-05 | 29.4 | um | 1.24 | um | 1.59 | um
| 1.7 | MeV | 0.1231 | 7.908e-05 | 32.33 | um | 1.34 | um | 1.72 | um
| 1.8 | MeV | 0.1184 | 7.527e-05 | 35.38 | um | 1.44 | um | 1.87 | um
| 2 | MeV | 0.1102 | 6.872e-05 | 41.83 | um | 1.76 | um | 2.17 | um
| 2.25 | MeV | 0.1016 | 6.205e-05 | 50.53 | um | 2.22 | um | 2.57 | um
| 2.5 | MeV | 0.09433 | 5.662e-05 | 59.93 | um | 2.66 | um | 3 | um
| 2.75 | MeV | 0.08818 | 5.211e-05 | 70.03 | um | 3.1 | um | 3.45 | um
| 3 | MeV | 0.08288 | 4.83e-05 | 80.8 | um | 3.53 | um | 3.94 | um
| 3.25 | MeV | 0.07826 | 4.504e-05 | 92.23 | um | 3.97 | um | 4.45 | um
| 3.5 | MeV | 0.07418 | 4.221e-05 | 104.32 | um | 4.42 | um | 4.98 | um
| 3.75 | MeV | 0.07056 | 3.974e-05 | 117.04 | um | 4.86 | um | 5.55 | um
| 4 | MeV | 0.06731 | 3.755e-05 | 130.41 | um | 5.32 | um | 6.13 | um
| 4.5 | MeV | 0.06173 | 3.386e-05 | 158.99 | um | 6.87 | um | 7.38 | um
| 5 | MeV | 0.0571 | 3.086e-05 | 190.02 | um | 8.34 | um | 8.72 | um
| 5.5 | MeV | 0.05319 | 2.838e-05 | 223.46 | um | 9.79 | um | 10.16 | um
| 6 | MeV | 0.04983 | 2.628e-05 | 259.26 | um | 11.24 | um | 11.68 | um
| 6.5 | MeV | 0.04691 | 2.448e-05 | 297.37 | um | 12.7 | um | 13.3 | um
| 7 | MeV | 0.04435 | 2.293e-05 | 337.77 | um | 14.17 | um | 15 | um
| 8 | MeV | 0.04007 | 2.037e-05 | 425.23 | um | 19.25 | um | 18.67 | um
| 9 | MeV | 0.03661 | 1.835e-05 | 521.5 | um | 24.05 | um | 22.67 | um
| 10 | MeV | 0.03375 | 1.67e-05 | 626.38 | um | 28.77 | um | 27.01 | um
| 11 | MeV | 0.03136 | 1.535e-05 | 739.72 | um | 33.48 | um | 31.66 | um
| 12 | MeV | 0.02931 | 1.42e-05 | 861.35 | um | 38.23 | um | 36.62 | um
| 13 | MeV | 0.02754 | 1.322e-05 | 991.15 | um | 43.05 | um | 41.89 | um
| 14 | MeV | 0.02599 | 1.237e-05 | 1.13 | mm | 47.94 | um | 47.46 | um
| 15 | MeV | 0.02462 | 1.163e-05 | 1.27 | mm | 52.92 | um | 53.32 | um
| 16 | MeV | 0.02341 | 1.098e-05 | 1.43 | mm | 57.99 | um | 59.48 | um
| 17 | MeV | 0.02232 | 1.04e-05 | 1.59 | mm | 63.16 | um | 65.93 | um
| 18 | MeV | 0.02134 | 9.879e-06 | 1.76 | mm | 68.41 | um | 72.65 | um
| 20 | MeV | 0.01964 | 8.988e-06 | 2.12 | mm | 86.95 | um | 86.94 | um
| 22.5 | MeV | 0.0179 | 8.085e-06 | 2.61 | mm | 113.38 | um | 106.33 | um
| 25 | MeV | 0.01647 | 7.354e-06 | 3.15 | mm | 138.63 | um | 127.37 | um
| 27.5 | MeV | 0.01528 | 6.749e-06 | 3.73 | mm | 163.5 | um | 150.02 | um
| 30 | MeV | 0.01427 | 6.239e-06 | 4.35 | mm | 188.34 | um | 174.23 | um
| 32.5 | MeV | 0.01339 | 5.805e-06 | 5.02 | mm | 213.35 | um | 199.96 | um
| 35 | MeV | 0.01264 | 5.429e-06 | 5.73 | mm | 238.64 | um | 227.18 | um
| 37.5 | MeV | 0.01197 | 5.1e-06 | 6.48 | mm | 264.26 | um | 255.87 | um
| 40 | MeV | 0.01138 | 4.811e-06 | 7.27 | mm | 290.25 | um | 285.98 | um
| 45 | MeV | 0.01038 | 4.325e-06 | 8.97 | mm | 382.79 | um | 350.39 | um
| 50 | MeV | 0.009559 | 3.931e-06 | 10.82 | mm | 470.3 | um | 420.19 | um
| 55 | MeV | 0.008879 | 3.605e-06 | 12.82 | mm | 555.91 | um | 495.18 | um
| 60 | MeV | 0.008303 | 3.331e-06 | 14.97 | mm | 640.98 | um | 575.18 | um
| 65 | MeV | 0.007809 | 3.097e-06 | 17.26 | mm | 726.24 | um | 660.03 | um
| 70 | MeV | 0.00738 | 2.895e-06 | 19.69 | mm | 812.05 | um | 749.57 | um
| 80 | MeV | 0.006673 | 2.564e-06 | 24.95 | mm | 1.12 | mm | 942.15 | um
| 90 | MeV | 0.006112 | 2.303e-06 | 30.73 | mm | 1.4 | mm | 1.15 | mm
| 100 | MeV | 0.005656 | 2.092e-06 | 37.01 | mm | 1.68 | mm | 1.38 | mm
| 110 | MeV | 0.005278 | 1.918e-06 | 43.77 | mm | 1.95 | mm | 1.62 | mm
| 120 | MeV | 0.00496 | 1.771e-06 | 50.98 | mm | 2.22 | mm | 1.87 | mm
| 130 | MeV | 0.004687 | 1.646e-06 | 58.64 | mm | 2.49 | mm | 2.14 | mm
| 140 | MeV | 0.004452 | 1.538e-06 | 66.72 | mm | 2.77 | mm | 2.43 | mm
| 150 | MeV | 0.004246 | 1.444e-06 | 75.21 | mm | 3.04 | mm | 2.72 | mm
| 160 | MeV | 0.004065 | 1.361e-06 | 84.09 | mm | 3.32 | mm | 3.03 | mm
| 170 | MeV | 0.003904 | 1.288e-06 | 93.36 | mm | 3.59 | mm | 3.34 | mm
| 180 | MeV | 0.00376 | 1.222e-06 | 102.99 | mm | 3.87 | mm | 3.67 | mm
| 200 | MeV | 0.003514 | 1.109e-06 | 123.31 | mm | 4.88 | mm | 4.35 | mm
| 225 | MeV | 0.003266 | 9.956e-07 | 150.56 | mm | 6.28 | mm | 5.26 | mm
| 250 | MeV | 0.003066 | 9.038e-07 | 179.73 | mm | 7.58 | mm | 6.22 | mm
| 275 | MeV | 0.002901 | 8.279e-07 | 210.69 | mm | 8.83 | mm | 7.21 | mm
| 300 | MeV | 0.002764 | 7.642e-07 | 243.29 | mm | 10.03 | mm | 8.25 | mm
| 325 | MeV | 0.002648 | 7.099e-07 | 277.41 | mm | 11.21 | mm | 9.33 | mm
| 350 | MeV | 0.002548 | 6.631e-07 | 312.96 | mm | 12.37 | mm | 10.43 | mm
| 375 | MeV | 0.002462 | 6.222e-07 | 349.83 | mm | 13.51 | mm | 11.56 | mm
| 400 | MeV | 0.002386 | 5.863e-07 | 387.92 | mm | 14.63 | mm | 12.71 | mm
| 450 | MeV | 0.002261 | 5.259e-07 | 467.44 | mm | 18.61 | mm | 15.08 | mm
| 500 | MeV | 0.002162 | 4.772e-07 | 550.98 | mm | 22.2 | mm | 17.51 | mm
| 550 | MeV | 0.002082 | 4.37e-07 | 638.04 | mm | 25.54 | mm | 19.98 | mm
| 600 | MeV | 0.002016 | 4.032e-07 | 728.2 | mm | 28.71 | mm | 22.49 | mm
| 650 | MeV | 0.001961 | 3.744e-07 | 821.1 | mm | 31.73 | mm | 25.03 | mm
| 700 | MeV | 0.001915 | 3.496e-07 | 916.4 | mm | 34.64 | mm | 27.57 | mm
| 800 | MeV | 0.001843 | 3.09e-07 | 1.11 | m | 44.7 | mm | 32.69 | mm
| 900 | MeV | 0.001789 | 2.77e-07 | 1.32 | m | 53.44 | mm | 37.79 | mm
| 1 | GeV | 0.001749 | 2.512e-07 | 1.53 | m | 61.33 | mm | 42.84 | mm
-----------------------------------------------------------
| Multiply | Stopping | by | for | Stopping | Units
| ------------------- | ------------------
| 27.019 | eV | / | Angstrom
| 270.19 | keV | / | micron
| 270.19 | MeV | / | mm
| 1 | keV | / | (ug/cm2)
| 1 | MeV | / | (mg/cm2)
| 1000 | keV | / | (mg/cm2)
| 44.804 | eV | / | (1E15 | atoms/cm2)
| 29.121 | L.S.S. | reduced | units
==================================================================
| (C) | 1.9842e+19 | by | J.P. | Biersack | and | J.F. | Ziegler

## H-1 in Carbon
==================================================================
| SRIM | version | ---> | SRIM-2013.00
| Calc. | date | ---> | June | 10, | 2017
==================================================================
| Disk | File | Name | = | SRIM | Outputs\H-1 | in | Carbon.txt
| Ion | = | Hydrogen | [1] | , | Mass | = | 1 | amu
| Target | Density | = | 2.253 | g/cm3 | = | 1.1296e+23 | atoms/cm3
| ======= | Target | Composition | ========
| Atom | Atom | Atomic | Mass
| Name | Numb | Percent | Percent
| ---- | ---- | ------- | -------
| C | 6 | 100 | 100
====================================
| Bragg | Correction | = | 0%
| Stopping | Units | = | MeV | / | (mg/cm2)
| See | bottom | of | Table | for | other | Stopping | units
| Ion | dE/dx | dE/dx | Projected | Longitudinal | Lateral
| Energy | Elec. | Nuclear | Range | Straggling | Straggling
| -------------- | ---------- | ---------- | ---------- | ---------- | ----------
| 10 | eV | 0.01397 | 0.01643 | 4 | A | 6 | A | 5 | A
| 10.9999 | eV | 0.01465 | 0.01695 | 4 | A | 7 | A | 5 | A
| 11.9999 | eV | 0.0153 | 0.01743 | 4 | A | 7 | A | 5 | A
| 12.9999 | eV | 0.01592 | 0.01787 | 5 | A | 7 | A | 5 | A
| 13.9999 | eV | 0.01653 | 0.01828 | 5 | A | 8 | A | 6 | A
| 14.9999 | eV | 0.01711 | 0.01866 | 5 | A | 8 | A | 6 | A
| 15.9999 | eV | 0.01767 | 0.01902 | 5 | A | 8 | A | 6 | A
| 16.9999 | eV | 0.01821 | 0.01935 | 5 | A | 9 | A | 6 | A
| 17.9999 | eV | 0.01874 | 0.01966 | 6 | A | 9 | A | 6 | A
| 19.9999 | eV | 0.01975 | 0.02024 | 6 | A | 9 | A | 7 | A
| 22.4999 | eV | 0.02095 | 0.02087 | 7 | A | 10 | A | 7 | A
| 24.9999 | eV | 0.02208 | 0.02143 | 7 | A | 11 | A | 8 | A
| 27.4999 | eV | 0.02316 | 0.02192 | 8 | A | 11 | A | 8 | A
| 29.9999 | eV | 0.02419 | 0.02237 | 8 | A | 12 | A | 9 | A
| 32.4999 | eV | 0.02518 | 0.02277 | 9 | A | 13 | A | 9 | A
| 34.9999 | eV | 0.02613 | 0.02313 | 9 | A | 13 | A | 10 | A
| 37.4999 | eV | 0.02705 | 0.02346 | 10 | A | 14 | A | 10 | A
| 39.9999 | eV | 0.02793 | 0.02376 | 10 | A | 14 | A | 11 | A
| 44.9999 | eV | 0.02963 | 0.02429 | 11 | A | 15 | A | 11 | A
| 49.9999 | eV | 0.03123 | 0.02474 | 12 | A | 17 | A | 12 | A
| 54.9999 | eV | 0.03275 | 0.02513 | 13 | A | 18 | A | 13 | A
| 59.9999 | eV | 0.03421 | 0.02546 | 14 | A | 19 | A | 14 | A
| 64.9999 | eV | 0.03561 | 0.02575 | 15 | A | 20 | A | 14 | A
| 69.9999 | eV | 0.03695 | 0.026 | 15 | A | 20 | A | 15 | A
| 79.9999 | eV | 0.0395 | 0.02641 | 17 | A | 22 | A | 17 | A
| 89.9999 | eV | 0.0419 | 0.02672 | 19 | A | 24 | A | 18 | A
| 99.9999 | eV | 0.04416 | 0.02696 | 21 | A | 26 | A | 19 | A
| 110 | eV | 0.04632 | 0.02714 | 22 | A | 28 | A | 20 | A
| 120 | eV | 0.04838 | 0.02728 | 24 | A | 29 | A | 22 | A
| 130 | eV | 0.05036 | 0.02737 | 26 | A | 31 | A | 23 | A
| 139.999 | eV | 0.05226 | 0.02744 | 27 | A | 32 | A | 24 | A
| 149.999 | eV | 0.05409 | 0.02748 | 29 | A | 34 | A | 25 | A
| 159.999 | eV | 0.05586 | 0.02749 | 31 | A | 35 | A | 26 | A
| 169.999 | eV | 0.05758 | 0.02749 | 32 | A | 37 | A | 28 | A
| 179.999 | eV | 0.05925 | 0.02747 | 34 | A | 38 | A | 29 | A
| 199.999 | eV | 0.06246 | 0.0274 | 37 | A | 41 | A | 31 | A
| 224.999 | eV | 0.06625 | 0.02726 | 41 | A | 44 | A | 34 | A
| 249.999 | eV | 0.06983 | 0.02708 | 46 | A | 48 | A | 36 | A
| 274.999 | eV | 0.07324 | 0.02686 | 50 | A | 51 | A | 39 | A
| 299.999 | eV | 0.0765 | 0.02663 | 54 | A | 54 | A | 41 | A
| 324.999 | eV | 0.07962 | 0.02638 | 58 | A | 57 | A | 43 | A
| 349.999 | eV | 0.08263 | 0.02613 | 62 | A | 60 | A | 46 | A
| 374.999 | eV | 0.08553 | 0.02587 | 66 | A | 63 | A | 48 | A
| 399.999 | eV | 0.08833 | 0.02561 | 70 | A | 65 | A | 50 | A
| 449.999 | eV | 0.09369 | 0.02508 | 78 | A | 71 | A | 54 | A
| 499.999 | eV | 0.09876 | 0.02456 | 86 | A | 76 | A | 59 | A
| 549.999 | eV | 0.1036 | 0.02405 | 94 | A | 81 | A | 63 | A
| 599.999 | eV | 0.1082 | 0.02356 | 102 | A | 85 | A | 67 | A
| 649.999 | eV | 0.1126 | 0.02309 | 110 | A | 90 | A | 70 | A
| 699.999 | eV | 0.1168 | 0.02263 | 118 | A | 94 | A | 74 | A
| 799.999 | eV | 0.1249 | 0.02177 | 134 | A | 102 | A | 81 | A
| 899.999 | eV | 0.1325 | 0.02097 | 150 | A | 110 | A | 88 | A
| 999.999 | eV | 0.1397 | 0.02024 | 166 | A | 117 | A | 94 | A
| 1.1 | keV | 0.1465 | 0.01956 | 181 | A | 124 | A | 101 | A
| 1.2 | keV | 0.153 | 0.01893 | 197 | A | 130 | A | 107 | A
| 1.3 | keV | 0.1592 | 0.01835 | 212 | A | 137 | A | 112 | A
| 1.4 | keV | 0.1653 | 0.01781 | 227 | A | 142 | A | 118 | A
| 1.5 | keV | 0.1711 | 0.0173 | 242 | A | 148 | A | 123 | A
| 1.6 | keV | 0.1767 | 0.01683 | 257 | A | 153 | A | 128 | A
| 1.7 | keV | 0.1821 | 0.01638 | 272 | A | 158 | A | 133 | A
| 1.8 | keV | 0.1874 | 0.01597 | 286 | A | 163 | A | 138 | A
| 2 | keV | 0.1975 | 0.0152 | 315 | A | 172 | A | 147 | A
| 2.25 | keV | 0.2086 | 0.01436 | 351 | A | 183 | A | 158 | A
| 2.5 | keV | 0.2191 | 0.01362 | 385 | A | 193 | A | 168 | A
| 2.75 | keV | 0.229 | 0.01297 | 420 | A | 201 | A | 178 | A
| 3 | keV | 0.2385 | 0.01238 | 453 | A | 210 | A | 187 | A
| 3.25 | keV | 0.2476 | 0.01186 | 486 | A | 217 | A | 195 | A
| 3.5 | keV | 0.2563 | 0.01138 | 519 | A | 224 | A | 204 | A
| 3.75 | keV | 0.2647 | 0.01095 | 551 | A | 231 | A | 211 | A
| 4 | keV | 0.2728 | 0.01055 | 582 | A | 237 | A | 219 | A
| 4.5 | keV | 0.2881 | 0.009852 | 644 | A | 249 | A | 233 | A
| 5 | keV | 0.3026 | 0.009251 | 703 | A | 259 | A | 246 | A
| 5.5 | keV | 0.3163 | 0.008729 | 761 | A | 269 | A | 258 | A
| 6 | keV | 0.3292 | 0.008271 | 818 | A | 277 | A | 269 | A
| 6.5 | keV | 0.3416 | 0.007865 | 873 | A | 285 | A | 280 | A
| 7 | keV | 0.3534 | 0.007502 | 927 | A | 292 | A | 289 | A
| 8 | keV | 0.3755 | 0.00688 | 1032 | A | 305 | A | 308 | A
| 9 | keV | 0.3959 | 0.006365 | 1132 | A | 316 | A | 324 | A
| 10 | keV | 0.4148 | 0.005931 | 1229 | A | 326 | A | 339 | A
| 11 | keV | 0.4324 | 0.005559 | 1323 | A | 335 | A | 352 | A
| 12 | keV | 0.4489 | 0.005236 | 1414 | A | 343 | A | 365 | A
| 13 | keV | 0.4644 | 0.004953 | 1502 | A | 351 | A | 377 | A
| 14 | keV | 0.4789 | 0.004702 | 1588 | A | 357 | A | 388 | A
| 15 | keV | 0.4926 | 0.004479 | 1673 | A | 363 | A | 398 | A
| 16 | keV | 0.5055 | 0.004278 | 1755 | A | 369 | A | 408 | A
| 17 | keV | 0.5176 | 0.004096 | 1836 | A | 374 | A | 417 | A
| 18 | keV | 0.5291 | 0.003931 | 1915 | A | 379 | A | 425 | A
| 20 | keV | 0.5503 | 0.003642 | 2070 | A | 388 | A | 442 | A
| 22.5 | keV | 0.5737 | 0.00334 | 2257 | A | 399 | A | 460 | A
| 25 | keV | 0.5943 | 0.003089 | 2437 | A | 408 | A | 476 | A
| 27.5 | keV | 0.6126 | 0.002877 | 2613 | A | 416 | A | 492 | A
| 30 | keV | 0.6288 | 0.002695 | 2785 | A | 423 | A | 506 | A
| 32.5 | keV | 0.6433 | 0.002537 | 2953 | A | 430 | A | 519 | A
| 35 | keV | 0.6563 | 0.002397 | 3118 | A | 436 | A | 531 | A
| 37.5 | keV | 0.668 | 0.002274 | 3281 | A | 442 | A | 543 | A
| 40 | keV | 0.6786 | 0.002164 | 3441 | A | 448 | A | 554 | A
| 45 | keV | 0.6967 | 0.001976 | 3755 | A | 458 | A | 574 | A
| 50 | keV | 0.7113 | 0.00182 | 4062 | A | 468 | A | 593 | A
| 55 | keV | 0.7229 | 0.001689 | 4365 | A | 477 | A | 611 | A
| 60 | keV | 0.7317 | 0.001577 | 4664 | A | 486 | A | 627 | A
| 65 | keV | 0.7381 | 0.001481 | 4961 | A | 494 | A | 643 | A
| 70 | keV | 0.7423 | 0.001396 | 5256 | A | 501 | A | 658 | A
| 80 | keV | 0.7449 | 0.001255 | 5844 | A | 519 | A | 686 | A
| 90 | keV | 0.7414 | 0.001142 | 6433 | A | 535 | A | 713 | A
| 100 | keV | 0.7332 | 0.001048 | 7028 | A | 551 | A | 738 | A
| 110 | keV | 0.7218 | 0.0009704 | 7632 | A | 566 | A | 763 | A
| 120 | keV | 0.7083 | 0.000904 | 8247 | A | 581 | A | 787 | A
| 130 | keV | 0.6935 | 0.0008468 | 8874 | A | 596 | A | 811 | A
| 140 | keV | 0.6779 | 0.0007968 | 9516 | A | 610 | A | 835 | A
| 150 | keV | 0.6621 | 0.0007529 | 1.02 | um | 625 | A | 859 | A
| 160 | keV | 0.6464 | 0.0007139 | 1.08 | um | 641 | A | 884 | A
| 170 | keV | 0.631 | 0.000679 | 1.15 | um | 656 | A | 908 | A
| 180 | keV | 0.6159 | 0.0006476 | 1.22 | um | 672 | A | 933 | A
| 200 | keV | 0.5874 | 0.0005933 | 1.37 | um | 719 | A | 983 | A
| 225 | keV | 0.5548 | 0.0005379 | 1.56 | um | 788 | A | 1048 | A
| 250 | keV | 0.5257 | 0.0004925 | 1.77 | um | 859 | A | 1117 | A
| 275 | keV | 0.4996 | 0.0004546 | 1.98 | um | 931 | A | 1188 | A
| 300 | keV | 0.4763 | 0.0004225 | 2.21 | um | 1004 | A | 1262 | A
| 325 | keV | 0.4554 | 0.0003949 | 2.45 | um | 1079 | A | 1340 | A
| 350 | keV | 0.4365 | 0.0003709 | 2.7 | um | 1155 | A | 1421 | A
| 375 | keV | 0.4194 | 0.0003498 | 2.95 | um | 1233 | A | 1505 | A
| 400 | keV | 0.4038 | 0.0003312 | 3.22 | um | 1312 | A | 1593 | A
| 450 | keV | 0.3765 | 0.0002996 | 3.79 | um | 1578 | A | 1777 | A
| 500 | keV | 0.3534 | 0.0002738 | 4.4 | um | 1837 | A | 1974 | A
| 550 | keV | 0.3334 | 0.0002524 | 5.04 | um | 2092 | A | 2182 | A
| 600 | keV | 0.316 | 0.0002342 | 5.72 | um | 2347 | A | 2402 | A
| 650 | keV | 0.3007 | 0.0002186 | 6.44 | um | 2601 | A | 2632 | A
| 700 | keV | 0.2872 | 0.0002051 | 7.19 | um | 2856 | A | 2873 | A
| 800 | keV | 0.264 | 0.0001828 | 8.8 | um | 3732 | A | 3385 | A
| 900 | keV | 0.245 | 0.0001651 | 10.54 | um | 4553 | A | 3934 | A
| 1 | MeV | 0.2291 | 0.0001507 | 12.41 | um | 5350 | A | 4520 | A
| 1.1 | MeV | 0.2163 | 0.0001387 | 14.4 | um | 6134 | A | 5138 | A
| 1.2 | MeV | 0.2035 | 0.0001286 | 16.51 | um | 6915 | A | 5788 | A
| 1.3 | MeV | 0.1923 | 0.0001199 | 18.74 | um | 7703 | A | 6473 | A
| 1.4 | MeV | 0.1825 | 0.0001124 | 21.11 | um | 8501 | A | 7191 | A
| 1.5 | MeV | 0.1737 | 0.0001058 | 23.59 | um | 9309 | A | 7943 | A
| 1.6 | MeV | 0.1659 | 9.998e-05 | 26.2 | um | 1.01 | um | 8727 | A
| 1.7 | MeV | 0.1588 | 9.481e-05 | 28.93 | um | 1.1 | um | 9543 | A
| 1.8 | MeV | 0.1524 | 9.017e-05 | 31.77 | um | 1.18 | um | 1.04 | um
| 2 | MeV | 0.1412 | 8.219e-05 | 37.81 | um | 1.48 | um | 1.22 | um
| 2.25 | MeV | 0.1295 | 7.409e-05 | 46 | um | 1.91 | um | 1.46 | um
| 2.5 | MeV | 0.1198 | 6.752e-05 | 54.89 | um | 2.31 | um | 1.72 | um
| 2.75 | MeV | 0.1116 | 6.207e-05 | 64.47 | um | 2.71 | um | 2 | um
| 3 | MeV | 0.1045 | 5.747e-05 | 74.73 | um | 3.11 | um | 2.29 | um
| 3.25 | MeV | 0.09839 | 5.353e-05 | 85.65 | um | 3.51 | um | 2.6 | um
| 3.5 | MeV | 0.09301 | 5.013e-05 | 97.22 | um | 3.91 | um | 2.93 | um
| 3.75 | MeV | 0.08823 | 4.715e-05 | 109.45 | um | 4.31 | um | 3.28 | um
| 4 | MeV | 0.08397 | 4.452e-05 | 122.31 | um | 4.72 | um | 3.64 | um
| 4.5 | MeV | 0.07668 | 4.009e-05 | 149.92 | um | 6.21 | um | 4.41 | um
| 5 | MeV | 0.07065 | 3.65e-05 | 180.02 | um | 7.61 | um | 5.25 | um
| 5.5 | MeV | 0.06558 | 3.352e-05 | 212.57 | um | 8.98 | um | 6.16 | um
| 6 | MeV | 0.06124 | 3.101e-05 | 247.53 | um | 10.34 | um | 7.12 | um
| 6.5 | MeV | 0.0575 | 2.887e-05 | 284.86 | um | 11.71 | um | 8.14 | um
| 7 | MeV | 0.05422 | 2.702e-05 | 324.54 | um | 13.1 | um | 9.22 | um
| 8 | MeV | 0.04876 | 2.397e-05 | 410.73 | um | 18.09 | um | 11.57 | um
| 9 | MeV | 0.04438 | 2.156e-05 | 506.01 | um | 22.76 | um | 14.14 | um
| 10 | MeV | 0.04078 | 1.961e-05 | 610.19 | um | 27.34 | um | 16.93 | um
| 11 | MeV | 0.03777 | 1.8e-05 | 723.11 | um | 31.91 | um | 19.95 | um
| 12 | MeV | 0.03521 | 1.664e-05 | 844.65 | um | 36.51 | um | 23.18 | um
| 13 | MeV | 0.033 | 1.548e-05 | 974.67 | um | 41.17 | um | 26.62 | um
| 14 | MeV | 0.03108 | 1.448e-05 | 1.11 | mm | 45.9 | um | 30.27 | um
| 15 | MeV | 0.02939 | 1.361e-05 | 1.26 | mm | 50.71 | um | 34.12 | um
| 16 | MeV | 0.02789 | 1.284e-05 | 1.41 | mm | 55.59 | um | 38.18 | um
| 17 | MeV | 0.02655 | 1.215e-05 | 1.58 | mm | 60.57 | um | 42.44 | um
| 18 | MeV | 0.02534 | 1.154e-05 | 1.75 | mm | 65.62 | um | 46.89 | um
| 20 | MeV | 0.02326 | 1.049e-05 | 2.11 | mm | 84.27 | um | 56.37 | um
| 22.5 | MeV | 0.02114 | 9.426e-06 | 2.61 | mm | 110.94 | um | 69.29 | um
| 25 | MeV | 0.0194 | 8.567e-06 | 3.16 | mm | 136.28 | um | 83.36 | um
| 27.5 | MeV | 0.01796 | 7.856e-06 | 3.75 | mm | 161.16 | um | 98.56 | um
| 30 | MeV | 0.01674 | 7.258e-06 | 4.39 | mm | 185.97 | um | 114.85 | um
| 32.5 | MeV | 0.01569 | 6.748e-06 | 5.08 | mm | 210.91 | um | 132.21 | um
| 35 | MeV | 0.01478 | 6.308e-06 | 5.8 | mm | 236.08 | um | 150.61 | um
| 37.5 | MeV | 0.01398 | 5.924e-06 | 6.58 | mm | 261.54 | um | 170.04 | um
| 40 | MeV | 0.01327 | 5.585e-06 | 7.39 | mm | 287.34 | um | 190.48 | um
| 45 | MeV | 0.01208 | 5.016e-06 | 9.14 | mm | 382.29 | um | 234.3 | um
| 50 | MeV | 0.0111 | 4.556e-06 | 11.05 | mm | 471.58 | um | 281.93 | um
| 55 | MeV | 0.0103 | 4.176e-06 | 13.13 | mm | 558.66 | um | 333.22 | um
| 60 | MeV | 0.009614 | 3.856e-06 | 15.36 | mm | 645.01 | um | 388.06 | um
| 65 | MeV | 0.009031 | 3.584e-06 | 17.73 | mm | 731.4 | um | 446.34 | um
| 70 | MeV | 0.008525 | 3.348e-06 | 20.26 | mm | 818.21 | um | 507.93 | um
| 80 | MeV | 0.007692 | 2.963e-06 | 25.74 | mm | 1.13 | mm | 640.71 | um
| 90 | MeV | 0.007033 | 2.659e-06 | 31.76 | mm | 1.43 | mm | 785.65 | um
| 100 | MeV | 0.006499 | 2.414e-06 | 38.32 | mm | 1.71 | mm | 942.08 | um
| 110 | MeV | 0.006057 | 2.211e-06 | 45.39 | mm | 1.99 | mm | 1.11 | mm
| 120 | MeV | 0.005685 | 2.041e-06 | 52.94 | mm | 2.27 | mm | 1.29 | mm
| 130 | MeV | 0.005367 | 1.896e-06 | 60.97 | mm | 2.55 | mm | 1.47 | mm
| 140 | MeV | 0.005093 | 1.771e-06 | 69.45 | mm | 2.83 | mm | 1.67 | mm
| 150 | MeV | 0.004853 | 1.662e-06 | 78.37 | mm | 3.11 | mm | 1.88 | mm
| 160 | MeV | 0.004642 | 1.566e-06 | 87.71 | mm | 3.39 | mm | 2.09 | mm
| 170 | MeV | 0.004455 | 1.481e-06 | 97.45 | mm | 3.68 | mm | 2.31 | mm
| 180 | MeV | 0.004288 | 1.405e-06 | 107.6 | mm | 3.96 | mm | 2.54 | mm
| 200 | MeV | 0.004002 | 1.275e-06 | 129.01 | mm | 5.01 | mm | 3.02 | mm
| 225 | MeV | 0.003714 | 1.144e-06 | 157.76 | mm | 6.49 | mm | 3.66 | mm
| 250 | MeV | 0.003482 | 1.037e-06 | 188.59 | mm | 7.85 | mm | 4.33 | mm
| 275 | MeV | 0.003291 | 9.5e-07 | 221.34 | mm | 9.15 | mm | 5.04 | mm
| 300 | MeV | 0.003132 | 8.765e-07 | 255.87 | mm | 10.41 | mm | 5.77 | mm
| 325 | MeV | 0.002997 | 8.139e-07 | 292.05 | mm | 11.64 | mm | 6.53 | mm
| 350 | MeV | 0.002881 | 7.599e-07 | 329.78 | mm | 12.85 | mm | 7.31 | mm
| 375 | MeV | 0.002781 | 7.129e-07 | 368.94 | mm | 14.03 | mm | 8.11 | mm
| 400 | MeV | 0.002694 | 6.715e-07 | 409.44 | mm | 15.2 | mm | 8.93 | mm
| 450 | MeV | 0.002548 | 6.02e-07 | 494.09 | mm | 19.43 | mm | 10.61 | mm
| 500 | MeV | 0.002433 | 5.459e-07 | 583.16 | mm | 23.23 | mm | 12.34 | mm
| 550 | MeV | 0.002339 | 4.997e-07 | 676.12 | mm | 26.77 | mm | 14.11 | mm
| 600 | MeV | 0.002262 | 4.609e-07 | 772.51 | mm | 30.13 | mm | 15.91 | mm
| 650 | MeV | 0.002198 | 4.279e-07 | 871.96 | mm | 33.33 | mm | 17.73 | mm
| 700 | MeV | 0.002144 | 3.994e-07 | 974.12 | mm | 36.41 | mm | 19.56 | mm
| 800 | MeV | 0.002058 | 3.527e-07 | 1.19 | m | 47.23 | mm | 23.24 | mm
| 900 | MeV | 0.001994 | 3.161e-07 | 1.4 | m | 56.62 | mm | 26.92 | mm
| 1 | GeV | 0.001944 | 2.865e-07 | 1.63 | m | 65.1 | mm | 30.59 | mm
-----------------------------------------------------------
| Multiply | Stopping | by | for | Stopping | Units
| ------------------- | ------------------
| 22.529 | eV | / | Angstrom
| 225.29 | keV | / | micron
| 225.29 | MeV | / | mm
| 1 | keV | / | (ug/cm2)
| 1 | MeV | / | (mg/cm2)
| 1000 | keV | / | (mg/cm2)
| 19.945 | eV | / | (1E15 | atoms/cm2)
| 10.601 | L.S.S. | reduced | units
==================================================================
| (C) | 1.9842e+19 | by | J.P. | Biersack | and | J.F. | Ziegler

## H-1 in Diamond
==================================================================
| SRIM | version | ---> | SRIM-2013.00
| Calc. | date | ---> | November | 07, | 2017
==================================================================
| Disk | File | Name | = | SRIM | Outputs\Hydrogen | in | Diamond.txt
| Ion | = | Hydrogen | [1] | , | Mass | = | 1 | amu
| Target | Density | = | 3.52 | g/cm3 | = | 1.7648e+23 | atoms/cm3
| ======= | Target | Composition | ========
| Atom | Atom | Atomic | Mass
| Name | Numb | Percent | Percent
| ---- | ---- | ------- | -------
| C | 6 | 100 | 100
====================================
| Bragg | Correction | = | 0%
| Stopping | Units | = | MeV | / | (mg/cm2)
| See | bottom | of | Table | for | other | Stopping | units
| Ion | dE/dx | dE/dx | Projected | Longitudinal | Lateral
| Energy | Elec. | Nuclear | Range | Straggling | Straggling
| -------------- | ---------- | ---------- | ---------- | ---------- | ----------
| 10 | eV | 0.01397 | 0.01643 | 2 | A | 4 | A | 3 | A
| 10.9999 | eV | 0.01465 | 0.01695 | 3 | A | 4 | A | 3 | A
| 11.9999 | eV | 0.0153 | 0.01743 | 3 | A | 5 | A | 3 | A
| 12.9999 | eV | 0.01592 | 0.01787 | 3 | A | 5 | A | 3 | A
| 13.9999 | eV | 0.01653 | 0.01828 | 3 | A | 5 | A | 4 | A
| 14.9999 | eV | 0.01711 | 0.01866 | 3 | A | 5 | A | 4 | A
| 15.9999 | eV | 0.01767 | 0.01902 | 3 | A | 5 | A | 4 | A
| 16.9999 | eV | 0.01821 | 0.01935 | 3 | A | 5 | A | 4 | A
| 17.9999 | eV | 0.01874 | 0.01966 | 4 | A | 6 | A | 4 | A
| 19.9999 | eV | 0.01975 | 0.02024 | 4 | A | 6 | A | 4 | A
| 22.4999 | eV | 0.02095 | 0.02087 | 4 | A | 6 | A | 5 | A
| 24.9999 | eV | 0.02208 | 0.02143 | 5 | A | 7 | A | 5 | A
| 27.4999 | eV | 0.02316 | 0.02192 | 5 | A | 7 | A | 5 | A
| 29.9999 | eV | 0.02419 | 0.02237 | 5 | A | 8 | A | 6 | A
| 32.4999 | eV | 0.02518 | 0.02277 | 5 | A | 8 | A | 6 | A
| 34.9999 | eV | 0.02613 | 0.02313 | 6 | A | 8 | A | 6 | A
| 37.4999 | eV | 0.02705 | 0.02346 | 6 | A | 9 | A | 6 | A
| 39.9999 | eV | 0.02793 | 0.02376 | 6 | A | 9 | A | 7 | A
| 44.9999 | eV | 0.02963 | 0.02429 | 7 | A | 10 | A | 7 | A
| 49.9999 | eV | 0.03123 | 0.02474 | 8 | A | 11 | A | 8 | A
| 54.9999 | eV | 0.03275 | 0.02513 | 8 | A | 11 | A | 8 | A
| 59.9999 | eV | 0.03421 | 0.02546 | 9 | A | 12 | A | 9 | A
| 64.9999 | eV | 0.03561 | 0.02575 | 9 | A | 13 | A | 9 | A
| 69.9999 | eV | 0.03695 | 0.026 | 10 | A | 13 | A | 10 | A
| 79.9999 | eV | 0.0395 | 0.02641 | 11 | A | 14 | A | 11 | A
| 89.9999 | eV | 0.0419 | 0.02672 | 12 | A | 15 | A | 11 | A
| 99.9999 | eV | 0.04416 | 0.02696 | 13 | A | 17 | A | 12 | A
| 110 | eV | 0.04632 | 0.02714 | 14 | A | 18 | A | 13 | A
| 120 | eV | 0.04838 | 0.02728 | 15 | A | 19 | A | 14 | A
| 130 | eV | 0.05036 | 0.02737 | 16 | A | 20 | A | 15 | A
| 139.999 | eV | 0.05226 | 0.02744 | 17 | A | 21 | A | 15 | A
| 149.999 | eV | 0.05409 | 0.02748 | 19 | A | 22 | A | 16 | A
| 159.999 | eV | 0.05586 | 0.02749 | 20 | A | 23 | A | 17 | A
| 169.999 | eV | 0.05758 | 0.02749 | 21 | A | 24 | A | 18 | A
| 179.999 | eV | 0.05925 | 0.02747 | 22 | A | 24 | A | 18 | A
| 199.999 | eV | 0.06246 | 0.0274 | 24 | A | 26 | A | 20 | A
| 224.999 | eV | 0.06625 | 0.02726 | 27 | A | 28 | A | 21 | A
| 249.999 | eV | 0.06983 | 0.02708 | 29 | A | 30 | A | 23 | A
| 274.999 | eV | 0.07324 | 0.02686 | 32 | A | 33 | A | 25 | A
| 299.999 | eV | 0.0765 | 0.02663 | 34 | A | 34 | A | 26 | A
| 324.999 | eV | 0.07962 | 0.02638 | 37 | A | 36 | A | 28 | A
| 349.999 | eV | 0.08263 | 0.02613 | 40 | A | 38 | A | 29 | A
| 374.999 | eV | 0.08553 | 0.02587 | 42 | A | 40 | A | 31 | A
| 399.999 | eV | 0.08833 | 0.02561 | 45 | A | 42 | A | 32 | A
| 449.999 | eV | 0.09369 | 0.02508 | 50 | A | 45 | A | 35 | A
| 499.999 | eV | 0.09876 | 0.02456 | 55 | A | 48 | A | 38 | A
| 549.999 | eV | 0.1036 | 0.02405 | 60 | A | 52 | A | 40 | A
| 599.999 | eV | 0.1082 | 0.02356 | 65 | A | 55 | A | 43 | A
| 649.999 | eV | 0.1126 | 0.02309 | 71 | A | 57 | A | 45 | A
| 699.999 | eV | 0.1168 | 0.02263 | 76 | A | 60 | A | 47 | A
| 799.999 | eV | 0.1249 | 0.02177 | 86 | A | 65 | A | 52 | A
| 899.999 | eV | 0.1325 | 0.02097 | 96 | A | 70 | A | 56 | A
| 999.999 | eV | 0.1397 | 0.02024 | 106 | A | 75 | A | 60 | A
| 1.1 | keV | 0.1465 | 0.01956 | 116 | A | 79 | A | 64 | A
| 1.2 | keV | 0.153 | 0.01893 | 126 | A | 84 | A | 68 | A
| 1.3 | keV | 0.1592 | 0.01835 | 136 | A | 87 | A | 72 | A
| 1.4 | keV | 0.1653 | 0.01781 | 145 | A | 91 | A | 75 | A
| 1.5 | keV | 0.1711 | 0.0173 | 155 | A | 95 | A | 79 | A
| 1.6 | keV | 0.1767 | 0.01683 | 164 | A | 98 | A | 82 | A
| 1.7 | keV | 0.1821 | 0.01638 | 174 | A | 101 | A | 85 | A
| 1.8 | keV | 0.1874 | 0.01597 | 183 | A | 105 | A | 88 | A
| 2 | keV | 0.1975 | 0.0152 | 202 | A | 110 | A | 94 | A
| 2.25 | keV | 0.2086 | 0.01436 | 224 | A | 117 | A | 101 | A
| 2.5 | keV | 0.2191 | 0.01362 | 247 | A | 123 | A | 108 | A
| 2.75 | keV | 0.229 | 0.01297 | 269 | A | 129 | A | 114 | A
| 3 | keV | 0.2385 | 0.01238 | 290 | A | 134 | A | 120 | A
| 3.25 | keV | 0.2476 | 0.01186 | 311 | A | 139 | A | 125 | A
| 3.5 | keV | 0.2563 | 0.01138 | 332 | A | 144 | A | 130 | A
| 3.75 | keV | 0.2647 | 0.01095 | 352 | A | 148 | A | 135 | A
| 4 | keV | 0.2728 | 0.01055 | 373 | A | 152 | A | 140 | A
| 4.5 | keV | 0.2881 | 0.009852 | 412 | A | 159 | A | 149 | A
| 5 | keV | 0.3026 | 0.009251 | 450 | A | 166 | A | 157 | A
| 5.5 | keV | 0.3163 | 0.008729 | 487 | A | 172 | A | 165 | A
| 6 | keV | 0.3292 | 0.008271 | 524 | A | 177 | A | 172 | A
| 6.5 | keV | 0.3416 | 0.007865 | 559 | A | 182 | A | 179 | A
| 7 | keV | 0.3534 | 0.007502 | 593 | A | 187 | A | 185 | A
| 8 | keV | 0.3755 | 0.00688 | 660 | A | 195 | A | 197 | A
| 9 | keV | 0.3959 | 0.006365 | 725 | A | 203 | A | 207 | A
| 10 | keV | 0.4148 | 0.005931 | 787 | A | 209 | A | 217 | A
| 11 | keV | 0.4324 | 0.005559 | 847 | A | 215 | A | 226 | A
| 12 | keV | 0.4489 | 0.005236 | 905 | A | 220 | A | 234 | A
| 13 | keV | 0.4644 | 0.004953 | 961 | A | 224 | A | 241 | A
| 14 | keV | 0.4789 | 0.004702 | 1017 | A | 229 | A | 248 | A
| 15 | keV | 0.4926 | 0.004479 | 1071 | A | 233 | A | 255 | A
| 16 | keV | 0.5055 | 0.004278 | 1123 | A | 236 | A | 261 | A
| 17 | keV | 0.5176 | 0.004096 | 1175 | A | 240 | A | 267 | A
| 18 | keV | 0.5291 | 0.003931 | 1226 | A | 243 | A | 272 | A
| 20 | keV | 0.5503 | 0.003642 | 1325 | A | 249 | A | 283 | A
| 22.5 | keV | 0.5737 | 0.00334 | 1444 | A | 255 | A | 294 | A
| 25 | keV | 0.5943 | 0.003089 | 1560 | A | 261 | A | 305 | A
| 27.5 | keV | 0.6126 | 0.002877 | 1673 | A | 266 | A | 315 | A
| 30 | keV | 0.6288 | 0.002695 | 1783 | A | 271 | A | 324 | A
| 32.5 | keV | 0.6433 | 0.002537 | 1890 | A | 275 | A | 332 | A
| 35 | keV | 0.6563 | 0.002397 | 1996 | A | 279 | A | 340 | A
| 37.5 | keV | 0.668 | 0.002274 | 2100 | A | 283 | A | 347 | A
| 40 | keV | 0.6786 | 0.002164 | 2202 | A | 286 | A | 354 | A
| 45 | keV | 0.6967 | 0.001976 | 2403 | A | 293 | A | 368 | A
| 50 | keV | 0.7113 | 0.00182 | 2600 | A | 300 | A | 380 | A
| 55 | keV | 0.7229 | 0.001689 | 2794 | A | 306 | A | 391 | A
| 60 | keV | 0.7317 | 0.001577 | 2986 | A | 311 | A | 401 | A
| 65 | keV | 0.7381 | 0.001481 | 3175 | A | 316 | A | 411 | A
| 70 | keV | 0.7423 | 0.001396 | 3364 | A | 321 | A | 421 | A
| 80 | keV | 0.7449 | 0.001255 | 3740 | A | 332 | A | 439 | A
| 90 | keV | 0.7414 | 0.001142 | 4118 | A | 342 | A | 456 | A
| 100 | keV | 0.7332 | 0.001048 | 4498 | A | 352 | A | 472 | A
| 110 | keV | 0.7218 | 0.0009704 | 4885 | A | 362 | A | 488 | A
| 120 | keV | 0.7083 | 0.000904 | 5278 | A | 372 | A | 504 | A
| 130 | keV | 0.6935 | 0.0008468 | 5680 | A | 381 | A | 519 | A
| 140 | keV | 0.6779 | 0.0007968 | 6091 | A | 391 | A | 535 | A
| 150 | keV | 0.6621 | 0.0007529 | 6511 | A | 400 | A | 550 | A
| 160 | keV | 0.6464 | 0.0007139 | 6942 | A | 410 | A | 566 | A
| 170 | keV | 0.631 | 0.000679 | 7384 | A | 420 | A | 581 | A
| 180 | keV | 0.6159 | 0.0006476 | 7837 | A | 430 | A | 597 | A
| 200 | keV | 0.5874 | 0.0005933 | 8775 | A | 460 | A | 629 | A
| 225 | keV | 0.5548 | 0.0005379 | 1 | um | 504 | A | 671 | A
| 250 | keV | 0.5257 | 0.0004925 | 1.13 | um | 550 | A | 715 | A
| 275 | keV | 0.4996 | 0.0004546 | 1.27 | um | 596 | A | 760 | A
| 300 | keV | 0.4763 | 0.0004225 | 1.41 | um | 643 | A | 808 | A
| 325 | keV | 0.4554 | 0.0003949 | 1.57 | um | 691 | A | 858 | A
| 350 | keV | 0.4365 | 0.0003709 | 1.73 | um | 739 | A | 910 | A
| 375 | keV | 0.4194 | 0.0003498 | 1.89 | um | 789 | A | 963 | A
| 400 | keV | 0.4038 | 0.0003312 | 2.06 | um | 840 | A | 1019 | A
| 450 | keV | 0.3765 | 0.0002996 | 2.43 | um | 1010 | A | 1137 | A
| 500 | keV | 0.3534 | 0.0002738 | 2.81 | um | 1176 | A | 1263 | A
| 550 | keV | 0.3334 | 0.0002524 | 3.23 | um | 1339 | A | 1397 | A
| 600 | keV | 0.316 | 0.0002342 | 3.66 | um | 1502 | A | 1537 | A
| 650 | keV | 0.3007 | 0.0002186 | 4.12 | um | 1665 | A | 1685 | A
| 700 | keV | 0.2872 | 0.0002051 | 4.6 | um | 1828 | A | 1839 | A
| 800 | keV | 0.264 | 0.0001828 | 5.63 | um | 2389 | A | 2166 | A
| 900 | keV | 0.245 | 0.0001651 | 6.75 | um | 2914 | A | 2518 | A
| 1 | MeV | 0.2291 | 0.0001507 | 7.94 | um | 3424 | A | 2893 | A
| 1.1 | MeV | 0.2163 | 0.0001387 | 9.21 | um | 3926 | A | 3288 | A
| 1.2 | MeV | 0.2035 | 0.0001286 | 10.56 | um | 4426 | A | 3705 | A
| 1.3 | MeV | 0.1923 | 0.0001199 | 12 | um | 4930 | A | 4143 | A
| 1.4 | MeV | 0.1825 | 0.0001124 | 13.51 | um | 5441 | A | 4603 | A
| 1.5 | MeV | 0.1737 | 0.0001058 | 15.1 | um | 5958 | A | 5084 | A
| 1.6 | MeV | 0.1659 | 9.998e-05 | 16.77 | um | 6482 | A | 5586 | A
| 1.7 | MeV | 0.1588 | 9.481e-05 | 18.52 | um | 7014 | A | 6108 | A
| 1.8 | MeV | 0.1524 | 9.017e-05 | 20.34 | um | 7553 | A | 6651 | A
| 2 | MeV | 0.1412 | 8.219e-05 | 24.2 | um | 9473 | A | 7796 | A
| 2.25 | MeV | 0.1295 | 7.409e-05 | 29.44 | um | 1.22 | um | 9336 | A
| 2.5 | MeV | 0.1198 | 6.752e-05 | 35.14 | um | 1.48 | um | 1.1 | um
| 2.75 | MeV | 0.1116 | 6.207e-05 | 41.27 | um | 1.74 | um | 1.28 | um
| 3 | MeV | 0.1045 | 5.747e-05 | 47.83 | um | 1.99 | um | 1.47 | um
| 3.25 | MeV | 0.09839 | 5.353e-05 | 54.82 | um | 2.25 | um | 1.67 | um
| 3.5 | MeV | 0.09301 | 5.013e-05 | 62.23 | um | 2.5 | um | 1.88 | um
| 3.75 | MeV | 0.08823 | 4.715e-05 | 70.05 | um | 2.76 | um | 2.1 | um
| 4 | MeV | 0.08397 | 4.452e-05 | 78.29 | um | 3.02 | um | 2.33 | um
| 4.5 | MeV | 0.07668 | 4.009e-05 | 95.96 | um | 3.97 | um | 2.83 | um
| 5 | MeV | 0.07065 | 3.65e-05 | 115.23 | um | 4.87 | um | 3.36 | um
| 5.5 | MeV | 0.06558 | 3.352e-05 | 136.06 | um | 5.75 | um | 3.94 | um
| 6 | MeV | 0.06124 | 3.101e-05 | 158.43 | um | 6.62 | um | 4.56 | um
| 6.5 | MeV | 0.0575 | 2.887e-05 | 182.33 | um | 7.5 | um | 5.21 | um
| 7 | MeV | 0.05422 | 2.702e-05 | 207.73 | um | 8.38 | um | 5.9 | um
| 8 | MeV | 0.04876 | 2.397e-05 | 262.89 | um | 11.58 | um | 7.4 | um
| 9 | MeV | 0.04438 | 2.156e-05 | 323.87 | um | 14.57 | um | 9.05 | um
| 10 | MeV | 0.04078 | 1.961e-05 | 390.55 | um | 17.5 | um | 10.84 | um
| 11 | MeV | 0.03777 | 1.8e-05 | 462.83 | um | 20.42 | um | 12.77 | um
| 12 | MeV | 0.03521 | 1.664e-05 | 540.62 | um | 23.37 | um | 14.84 | um
| 13 | MeV | 0.033 | 1.548e-05 | 623.84 | um | 26.35 | um | 17.04 | um
| 14 | MeV | 0.03108 | 1.448e-05 | 712.42 | um | 29.38 | um | 19.37 | um
| 15 | MeV | 0.02939 | 1.361e-05 | 806.27 | um | 32.45 | um | 21.84 | um
| 16 | MeV | 0.02789 | 1.284e-05 | 905.36 | um | 35.58 | um | 24.44 | um
| 17 | MeV | 0.02655 | 1.215e-05 | 1.01 | mm | 38.77 | um | 27.16 | um
| 18 | MeV | 0.02534 | 1.154e-05 | 1.12 | mm | 42 | um | 30.01 | um
| 20 | MeV | 0.02326 | 1.049e-05 | 1.35 | mm | 53.94 | um | 36.08 | um
| 22.5 | MeV | 0.02114 | 9.426e-06 | 1.67 | mm | 71.01 | um | 44.35 | um
| 25 | MeV | 0.0194 | 8.567e-06 | 2.02 | mm | 87.23 | um | 53.36 | um
| 27.5 | MeV | 0.01796 | 7.856e-06 | 2.4 | mm | 103.15 | um | 63.08 | um
| 30 | MeV | 0.01674 | 7.258e-06 | 2.81 | mm | 119.03 | um | 73.51 | um
| 32.5 | MeV | 0.01569 | 6.748e-06 | 3.25 | mm | 134.99 | um | 84.62 | um
| 35 | MeV | 0.01478 | 6.308e-06 | 3.72 | mm | 151.1 | um | 96.4 | um
| 37.5 | MeV | 0.01398 | 5.924e-06 | 4.21 | mm | 167.4 | um | 108.84 | um
| 40 | MeV | 0.01327 | 5.585e-06 | 4.73 | mm | 183.92 | um | 121.92 | um
| 45 | MeV | 0.01208 | 5.016e-06 | 5.85 | mm | 244.69 | um | 149.97 | um
| 50 | MeV | 0.0111 | 4.556e-06 | 7.08 | mm | 301.84 | um | 180.45 | um
| 55 | MeV | 0.0103 | 4.176e-06 | 8.4 | mm | 357.57 | um | 213.28 | um
| 60 | MeV | 0.009614 | 3.856e-06 | 9.83 | mm | 412.85 | um | 248.38 | um
| 65 | MeV | 0.009031 | 3.584e-06 | 11.35 | mm | 468.14 | um | 285.68 | um
| 70 | MeV | 0.008525 | 3.348e-06 | 12.97 | mm | 523.7 | um | 325.1 | um
| 80 | MeV | 0.007692 | 2.963e-06 | 16.47 | mm | 725.95 | um | 410.09 | um
| 90 | MeV | 0.007033 | 2.659e-06 | 20.33 | mm | 913.36 | um | 502.86 | um
| 100 | MeV | 0.006499 | 2.414e-06 | 24.53 | mm | 1.09 | mm | 602.99 | um
| 110 | MeV | 0.006057 | 2.211e-06 | 29.05 | mm | 1.27 | mm | 710.06 | um
| 120 | MeV | 0.005685 | 2.041e-06 | 33.89 | mm | 1.45 | mm | 823.72 | um
| 130 | MeV | 0.005367 | 1.896e-06 | 39.02 | mm | 1.63 | mm | 943.62 | um
| 140 | MeV | 0.005093 | 1.771e-06 | 44.45 | mm | 1.81 | mm | 1.07 | mm
| 150 | MeV | 0.004853 | 1.662e-06 | 50.16 | mm | 1.99 | mm | 1.2 | mm
| 160 | MeV | 0.004642 | 1.566e-06 | 56.14 | mm | 2.17 | mm | 1.34 | mm
| 170 | MeV | 0.004455 | 1.481e-06 | 62.38 | mm | 2.35 | mm | 1.48 | mm
| 180 | MeV | 0.004288 | 1.405e-06 | 68.87 | mm | 2.54 | mm | 1.63 | mm
| 200 | MeV | 0.004002 | 1.275e-06 | 82.57 | mm | 3.21 | mm | 1.93 | mm
| 225 | MeV | 0.003714 | 1.144e-06 | 100.98 | mm | 4.15 | mm | 2.34 | mm
| 250 | MeV | 0.003482 | 1.037e-06 | 120.71 | mm | 5.03 | mm | 2.77 | mm
| 275 | MeV | 0.003291 | 9.5e-07 | 141.67 | mm | 5.86 | mm | 3.22 | mm
| 300 | MeV | 0.003132 | 8.765e-07 | 163.77 | mm | 6.66 | mm | 3.69 | mm
| 325 | MeV | 0.002997 | 8.139e-07 | 186.93 | mm | 7.45 | mm | 4.18 | mm
| 350 | MeV | 0.002881 | 7.599e-07 | 211.08 | mm | 8.22 | mm | 4.68 | mm
| 375 | MeV | 0.002781 | 7.129e-07 | 236.14 | mm | 8.98 | mm | 5.19 | mm
| 400 | MeV | 0.002694 | 6.715e-07 | 262.07 | mm | 9.73 | mm | 5.72 | mm
| 450 | MeV | 0.002548 | 6.02e-07 | 316.25 | mm | 12.43 | mm | 6.79 | mm
| 500 | MeV | 0.002433 | 5.459e-07 | 373.25 | mm | 14.87 | mm | 7.9 | mm
| 550 | MeV | 0.002339 | 4.997e-07 | 432.75 | mm | 17.14 | mm | 9.03 | mm
| 600 | MeV | 0.002262 | 4.609e-07 | 494.45 | mm | 19.28 | mm | 10.18 | mm
| 650 | MeV | 0.002198 | 4.279e-07 | 558.1 | mm | 21.33 | mm | 11.35 | mm
| 700 | MeV | 0.002144 | 3.994e-07 | 623.49 | mm | 23.3 | mm | 12.52 | mm
| 800 | MeV | 0.002058 | 3.527e-07 | 758.67 | mm | 30.23 | mm | 14.87 | mm
| 900 | MeV | 0.001994 | 3.161e-07 | 898.85 | mm | 36.24 | mm | 17.23 | mm
| 1 | GeV | 0.001944 | 2.865e-07 | 1.04 | m | 41.67 | mm | 19.58 | mm
-----------------------------------------------------------
| Multiply | Stopping | by | for | Stopping | Units
| ------------------- | ------------------
| 35.199 | eV | / | Angstrom
| 351.99 | keV | / | micron
| 351.99 | MeV | / | mm
| 1 | keV | / | (ug/cm2)
| 1 | MeV | / | (mg/cm2)
| 1000 | keV | / | (mg/cm2)
| 19.945 | eV | / | (1E15 | atoms/cm2)
| 10.601 | L.S.S. | reduced | units
==================================================================
| (C) | 1.9842e+19 | by | J.P. | Biersack | and | J.F. | Ziegler

## H-1 in Gold
==================================================================
| SRIM | version | ---> | SRIM-2013.00
| Calc. | date | ---> | June | 10, | 2017
==================================================================
| Disk | File | Name | = | SRIM | Outputs\H-1 | in | Gold.txt
| Ion | = | Hydrogen | [1] | , | Mass | = | 1 | amu
| Target | Density | = | 19.311 | g/cm3 | = | 5.904e+22 | atoms/cm3
| ======= | Target | Composition | ========
| Atom | Atom | Atomic | Mass
| Name | Numb | Percent | Percent
| ---- | ---- | ------- | -------
| Au | 79 | 100 | 100
====================================
| Bragg | Correction | = | 0%
| Stopping | Units | = | MeV | / | (mg/cm2)
| See | bottom | of | Table | for | other | Stopping | units
| Ion | dE/dx | dE/dx | Projected | Longitudinal | Lateral
| Energy | Elec. | Nuclear | Range | Straggling | Straggling
| -------------- | ---------- | ---------- | ---------- | ---------- | ----------
| 10 | eV | 0.001653 | 0.0001618 | 3 | A | 9 | A | 7 | A
| 10.9999 | eV | 0.001734 | 0.0001702 | 3 | A | 10 | A | 7 | A
| 11.9999 | eV | 0.001811 | 0.0001781 | 3 | A | 10 | A | 7 | A
| 12.9999 | eV | 0.001885 | 0.0001857 | 3 | A | 11 | A | 8 | A
| 13.9999 | eV | 0.001956 | 0.0001929 | 4 | A | 11 | A | 8 | A
| 14.9999 | eV | 0.002025 | 0.0001999 | 4 | A | 11 | A | 8 | A
| 15.9999 | eV | 0.002091 | 0.0002065 | 4 | A | 12 | A | 8 | A
| 16.9999 | eV | 0.002156 | 0.000213 | 4 | A | 12 | A | 9 | A
| 17.9999 | eV | 0.002218 | 0.0002192 | 4 | A | 12 | A | 9 | A
| 19.9999 | eV | 0.002338 | 0.000231 | 4 | A | 13 | A | 9 | A
| 22.4999 | eV | 0.00248 | 0.0002447 | 5 | A | 14 | A | 10 | A
| 24.9999 | eV | 0.002614 | 0.0002576 | 5 | A | 15 | A | 10 | A
| 27.4999 | eV | 0.002742 | 0.0002696 | 5 | A | 15 | A | 11 | A
| 29.9999 | eV | 0.002864 | 0.0002809 | 5 | A | 16 | A | 11 | A
| 32.4999 | eV | 0.002981 | 0.0002916 | 6 | A | 17 | A | 12 | A
| 34.9999 | eV | 0.003093 | 0.0003018 | 6 | A | 17 | A | 12 | A
| 37.4999 | eV | 0.003202 | 0.0003115 | 6 | A | 18 | A | 13 | A
| 39.9999 | eV | 0.003307 | 0.0003207 | 6 | A | 18 | A | 13 | A
| 44.9999 | eV | 0.003507 | 0.0003381 | 7 | A | 19 | A | 14 | A
| 49.9999 | eV | 0.003697 | 0.0003541 | 7 | A | 20 | A | 15 | A
| 54.9999 | eV | 0.003877 | 0.000369 | 7 | A | 21 | A | 15 | A
| 59.9999 | eV | 0.00405 | 0.0003829 | 8 | A | 22 | A | 16 | A
| 64.9999 | eV | 0.004215 | 0.000396 | 8 | A | 23 | A | 17 | A
| 69.9999 | eV | 0.004374 | 0.0004084 | 8 | A | 24 | A | 17 | A
| 79.9999 | eV | 0.004676 | 0.0004311 | 9 | A | 26 | A | 18 | A
| 89.9999 | eV | 0.00496 | 0.0004518 | 10 | A | 28 | A | 20 | A
| 99.9999 | eV | 0.005228 | 0.0004706 | 10 | A | 29 | A | 21 | A
| 110 | eV | 0.005484 | 0.000488 | 11 | A | 31 | A | 22 | A
| 120 | eV | 0.005727 | 0.000504 | 12 | A | 32 | A | 23 | A
| 130 | eV | 0.005961 | 0.000519 | 12 | A | 33 | A | 24 | A
| 139.999 | eV | 0.006186 | 0.000533 | 13 | A | 35 | A | 25 | A
| 149.999 | eV | 0.006403 | 0.0005461 | 13 | A | 36 | A | 26 | A
| 159.999 | eV | 0.006613 | 0.0005585 | 14 | A | 37 | A | 27 | A
| 169.999 | eV | 0.006817 | 0.0005701 | 14 | A | 38 | A | 27 | A
| 179.999 | eV | 0.007015 | 0.0005812 | 15 | A | 40 | A | 28 | A
| 199.999 | eV | 0.007394 | 0.0006017 | 16 | A | 42 | A | 30 | A
| 224.999 | eV | 0.007843 | 0.0006248 | 17 | A | 45 | A | 32 | A
| 249.999 | eV | 0.008267 | 0.0006454 | 19 | A | 47 | A | 34 | A
| 274.999 | eV | 0.00867 | 0.0006641 | 20 | A | 50 | A | 36 | A
| 299.999 | eV | 0.009056 | 0.0006811 | 21 | A | 52 | A | 37 | A
| 324.999 | eV | 0.009426 | 0.0006967 | 22 | A | 55 | A | 39 | A
| 349.999 | eV | 0.009781 | 0.0007111 | 23 | A | 57 | A | 41 | A
| 374.999 | eV | 0.01012 | 0.0007243 | 25 | A | 59 | A | 42 | A
| 399.999 | eV | 0.01046 | 0.0007366 | 26 | A | 61 | A | 44 | A
| 449.999 | eV | 0.01109 | 0.0007588 | 28 | A | 65 | A | 47 | A
| 499.999 | eV | 0.01169 | 0.0007783 | 30 | A | 69 | A | 50 | A
| 549.999 | eV | 0.01226 | 0.0007956 | 32 | A | 73 | A | 53 | A
| 599.999 | eV | 0.01281 | 0.000811 | 35 | A | 77 | A | 56 | A
| 649.999 | eV | 0.01333 | 0.0008248 | 37 | A | 81 | A | 58 | A
| 699.999 | eV | 0.01383 | 0.0008372 | 39 | A | 84 | A | 61 | A
| 799.999 | eV | 0.01479 | 0.0008588 | 43 | A | 91 | A | 66 | A
| 899.999 | eV | 0.01569 | 0.0008768 | 47 | A | 97 | A | 71 | A
| 999.999 | eV | 0.01653 | 0.000892 | 51 | A | 104 | A | 75 | A
| 1.1 | keV | 0.01734 | 0.0009049 | 55 | A | 110 | A | 80 | A
| 1.2 | keV | 0.01811 | 0.0009159 | 59 | A | 116 | A | 84 | A
| 1.3 | keV | 0.01885 | 0.0009253 | 63 | A | 121 | A | 88 | A
| 1.4 | keV | 0.01956 | 0.0009335 | 67 | A | 127 | A | 92 | A
| 1.5 | keV | 0.02025 | 0.0009405 | 71 | A | 132 | A | 96 | A
| 1.6 | keV | 0.02091 | 0.0009465 | 75 | A | 137 | A | 100 | A
| 1.7 | keV | 0.02156 | 0.0009518 | 79 | A | 142 | A | 104 | A
| 1.8 | keV | 0.02218 | 0.0009563 | 82 | A | 147 | A | 108 | A
| 2 | keV | 0.02338 | 0.0009634 | 90 | A | 157 | A | 115 | A
| 2.25 | keV | 0.02457 | 0.0009695 | 100 | A | 169 | A | 124 | A
| 2.5 | keV | 0.02568 | 0.0009733 | 109 | A | 180 | A | 133 | A
| 2.75 | keV | 0.02673 | 0.0009752 | 119 | A | 191 | A | 141 | A
| 3 | keV | 0.02773 | 0.0009758 | 128 | A | 202 | A | 149 | A
| 3.25 | keV | 0.02868 | 0.0009752 | 138 | A | 212 | A | 157 | A
| 3.5 | keV | 0.02959 | 0.0009736 | 147 | A | 223 | A | 165 | A
| 3.75 | keV | 0.03047 | 0.0009714 | 157 | A | 233 | A | 173 | A
| 4 | keV | 0.03131 | 0.0009686 | 166 | A | 243 | A | 180 | A
| 4.5 | keV | 0.03291 | 0.0009616 | 185 | A | 262 | A | 195 | A
| 5 | keV | 0.03442 | 0.0009533 | 204 | A | 280 | A | 210 | A
| 5.5 | keV | 0.03584 | 0.0009442 | 224 | A | 298 | A | 224 | A
| 6 | keV | 0.03719 | 0.0009345 | 243 | A | 315 | A | 237 | A
| 6.5 | keV | 0.03848 | 0.0009245 | 262 | A | 332 | A | 251 | A
| 7 | keV | 0.03971 | 0.0009143 | 282 | A | 349 | A | 264 | A
| 8 | keV | 0.04203 | 0.0008937 | 320 | A | 380 | A | 289 | A
| 9 | keV | 0.04419 | 0.0008733 | 359 | A | 410 | A | 314 | A
| 10 | keV | 0.04621 | 0.0008535 | 399 | A | 439 | A | 338 | A
| 11 | keV | 0.04813 | 0.0008343 | 438 | A | 467 | A | 361 | A
| 12 | keV | 0.04994 | 0.0008158 | 477 | A | 494 | A | 383 | A
| 13 | keV | 0.05166 | 0.0007982 | 517 | A | 520 | A | 405 | A
| 14 | keV | 0.05331 | 0.0007812 | 556 | A | 545 | A | 426 | A
| 15 | keV | 0.05489 | 0.000765 | 596 | A | 569 | A | 447 | A
| 16 | keV | 0.05641 | 0.0007495 | 635 | A | 593 | A | 467 | A
| 17 | keV | 0.05787 | 0.0007347 | 675 | A | 616 | A | 487 | A
| 18 | keV | 0.05927 | 0.0007205 | 714 | A | 638 | A | 506 | A
| 20 | keV | 0.06195 | 0.0006939 | 793 | A | 680 | A | 544 | A
| 22.5 | keV | 0.06507 | 0.0006637 | 892 | A | 730 | A | 589 | A
| 25 | keV | 0.06797 | 0.0006364 | 991 | A | 777 | A | 633 | A
| 27.5 | keV | 0.07068 | 0.0006116 | 1089 | A | 822 | A | 675 | A
| 30 | keV | 0.07323 | 0.000589 | 1188 | A | 864 | A | 715 | A
| 32.5 | keV | 0.07562 | 0.0005682 | 1285 | A | 905 | A | 753 | A
| 35 | keV | 0.07789 | 0.0005491 | 1383 | A | 943 | A | 791 | A
| 37.5 | keV | 0.08003 | 0.0005315 | 1480 | A | 980 | A | 827 | A
| 40 | keV | 0.08206 | 0.0005151 | 1576 | A | 1015 | A | 863 | A
| 45 | keV | 0.08581 | 0.0004857 | 1769 | A | 1082 | A | 931 | A
| 50 | keV | 0.0892 | 0.00046 | 1960 | A | 1143 | A | 995 | A
| 55 | keV | 0.09226 | 0.0004373 | 2149 | A | 1201 | A | 1057 | A
| 60 | keV | 0.09502 | 0.0004171 | 2338 | A | 1255 | A | 1116 | A
| 65 | keV | 0.09752 | 0.000399 | 2525 | A | 1307 | A | 1173 | A
| 70 | keV | 0.09977 | 0.0003826 | 2711 | A | 1356 | A | 1228 | A
| 80 | keV | 0.1036 | 0.0003541 | 3082 | A | 1446 | A | 1333 | A
| 90 | keV | 0.1066 | 0.0003301 | 3451 | A | 1530 | A | 1433 | A
| 100 | keV | 0.109 | 0.0003096 | 3819 | A | 1608 | A | 1528 | A
| 110 | keV | 0.1107 | 0.0002918 | 4187 | A | 1681 | A | 1620 | A
| 120 | keV | 0.112 | 0.0002763 | 4556 | A | 1751 | A | 1709 | A
| 130 | keV | 0.1128 | 0.0002625 | 4927 | A | 1818 | A | 1796 | A
| 140 | keV | 0.1132 | 0.0002502 | 5300 | A | 1882 | A | 1881 | A
| 150 | keV | 0.1133 | 0.0002391 | 5676 | A | 1944 | A | 1965 | A
| 160 | keV | 0.1132 | 0.0002292 | 6056 | A | 2004 | A | 2048 | A
| 170 | keV | 0.1129 | 0.0002201 | 6439 | A | 2063 | A | 2129 | A
| 180 | keV | 0.1124 | 0.0002118 | 6827 | A | 2121 | A | 2211 | A
| 200 | keV | 0.111 | 0.0001972 | 7617 | A | 2234 | A | 2373 | A
| 225 | keV | 0.1088 | 0.0001818 | 8632 | A | 2373 | A | 2575 | A
| 250 | keV | 0.1065 | 0.0001689 | 9679 | A | 2509 | A | 2777 | A
| 275 | keV | 0.1041 | 0.0001579 | 1.08 | um | 2643 | A | 2981 | A
| 300 | keV | 0.1017 | 0.0001484 | 1.19 | um | 2777 | A | 3188 | A
| 325 | keV | 0.09934 | 0.0001401 | 1.3 | um | 2911 | A | 3397 | A
| 350 | keV | 0.09712 | 0.0001328 | 1.42 | um | 3044 | A | 3608 | A
| 375 | keV | 0.095 | 0.0001263 | 1.54 | um | 3178 | A | 3823 | A
| 400 | keV | 0.09299 | 0.0001204 | 1.67 | um | 3313 | A | 4041 | A
| 450 | keV | 0.08923 | 0.0001104 | 1.92 | um | 3590 | A | 4486 | A
| 500 | keV | 0.08581 | 0.000102 | 2.19 | um | 3872 | A | 4943 | A
| 550 | keV | 0.08267 | 9.498e-05 | 2.47 | um | 4157 | A | 5414 | A
| 600 | keV | 0.07977 | 8.892e-05 | 2.77 | um | 4446 | A | 5897 | A
| 650 | keV | 0.07708 | 8.366e-05 | 3.07 | um | 4740 | A | 6393 | A
| 700 | keV | 0.07457 | 7.904e-05 | 3.39 | um | 5039 | A | 6902 | A
| 800 | keV | 0.07003 | 7.13e-05 | 4.06 | um | 5685 | A | 7960 | A
| 900 | keV | 0.06601 | 6.506e-05 | 4.77 | um | 6350 | A | 9070 | A
| 1 | MeV | 0.06243 | 5.991e-05 | 5.52 | um | 7036 | A | 1.02 | um
| 1.1 | MeV | 0.06032 | 5.558e-05 | 6.31 | um | 7738 | A | 1.14 | um
| 1.2 | MeV | 0.05822 | 5.188e-05 | 7.13 | um | 8447 | A | 1.27 | um
| 1.3 | MeV | 0.05628 | 4.868e-05 | 7.99 | um | 9167 | A | 1.39 | um
| 1.4 | MeV | 0.05447 | 4.588e-05 | 8.87 | um | 9897 | A | 1.52 | um
| 1.5 | MeV | 0.05278 | 4.341e-05 | 9.78 | um | 1.06 | um | 1.66 | um
| 1.6 | MeV | 0.05121 | 4.122e-05 | 10.72 | um | 1.14 | um | 1.79 | um
| 1.7 | MeV | 0.04974 | 3.925e-05 | 11.7 | um | 1.21 | um | 1.93 | um
| 1.8 | MeV | 0.04837 | 3.748e-05 | 12.7 | um | 1.29 | um | 2.07 | um
| 2 | MeV | 0.04589 | 3.441e-05 | 14.79 | um | 1.46 | um | 2.36 | um
| 2.25 | MeV | 0.0432 | 3.126e-05 | 17.56 | um | 1.69 | um | 2.74 | um
| 2.5 | MeV | 0.04087 | 2.868e-05 | 20.5 | um | 1.92 | um | 3.14 | um
| 2.75 | MeV | 0.03883 | 2.652e-05 | 23.6 | um | 2.15 | um | 3.55 | um
| 3 | MeV | 0.03703 | 2.468e-05 | 26.87 | um | 2.39 | um | 3.98 | um
| 3.25 | MeV | 0.03542 | 2.31e-05 | 30.3 | um | 2.63 | um | 4.42 | um
| 3.5 | MeV | 0.03398 | 2.172e-05 | 33.88 | um | 2.88 | um | 4.88 | um
| 3.75 | MeV | 0.03268 | 2.051e-05 | 37.61 | um | 3.13 | um | 5.36 | um
| 4 | MeV | 0.03149 | 1.943e-05 | 41.49 | um | 3.39 | um | 5.85 | um
| 4.5 | MeV | 0.0294 | 1.761e-05 | 49.68 | um | 3.99 | um | 6.87 | um
| 5 | MeV | 0.02763 | 1.612e-05 | 58.43 | um | 4.61 | um | 7.94 | um
| 5.5 | MeV | 0.02609 | 1.488e-05 | 67.73 | um | 5.24 | um | 9.07 | um
| 6 | MeV | 0.02475 | 1.382e-05 | 77.57 | um | 5.88 | um | 10.25 | um
| 6.5 | MeV | 0.02356 | 1.292e-05 | 87.94 | um | 6.54 | um | 11.48 | um
| 7 | MeV | 0.0225 | 1.213e-05 | 98.81 | um | 7.21 | um | 12.75 | um
| 8 | MeV | 0.02068 | 1.083e-05 | 122.06 | um | 8.89 | um | 15.46 | um
| 9 | MeV | 0.01918 | 9.793e-06 | 147.25 | um | 10.59 | um | 18.35 | um
| 10 | MeV | 0.01792 | 8.949e-06 | 174.35 | um | 12.32 | um | 21.41 | um
| 11 | MeV | 0.01683 | 8.246e-06 | 203.29 | um | 14.09 | um | 24.66 | um
| 12 | MeV | 0.01589 | 7.652e-06 | 234.05 | um | 15.92 | um | 28.07 | um
| 13 | MeV | 0.01507 | 7.142e-06 | 266.57 | um | 17.79 | um | 31.65 | um
| 14 | MeV | 0.01434 | 6.7e-06 | 300.84 | um | 19.72 | um | 35.39 | um
| 15 | MeV | 0.01368 | 6.312e-06 | 336.81 | um | 21.7 | um | 39.29 | um
| 16 | MeV | 0.0131 | 5.969e-06 | 374.46 | um | 23.73 | um | 43.34 | um
| 17 | MeV | 0.01256 | 5.663e-06 | 413.77 | um | 25.82 | um | 47.55 | um
| 18 | MeV | 0.01208 | 5.389e-06 | 454.7 | um | 27.95 | um | 51.91 | um
| 20 | MeV | 0.01123 | 4.918e-06 | 541.35 | um | 33.46 | um | 61.07 | um
| 22.5 | MeV | 0.01035 | 4.438e-06 | 658.45 | um | 41.04 | um | 73.33 | um
| 25 | MeV | 0.009613 | 4.048e-06 | 785.09 | um | 48.69 | um | 86.46 | um
| 27.5 | MeV | 0.00899 | 3.724e-06 | 921.04 | um | 56.48 | um | 100.42 | um
| 30 | MeV | 0.008454 | 3.451e-06 | 1.07 | mm | 64.44 | um | 115.2 | um
| 32.5 | MeV | 0.007988 | 3.217e-06 | 1.22 | mm | 72.62 | um | 130.78 | um
| 35 | MeV | 0.007578 | 3.014e-06 | 1.38 | mm | 81.01 | um | 147.12 | um
| 37.5 | MeV | 0.007215 | 2.837e-06 | 1.55 | mm | 89.62 | um | 164.22 | um
| 40 | MeV | 0.006891 | 2.68e-06 | 1.73 | mm | 98.46 | um | 182.05 | um
| 45 | MeV | 0.006337 | 2.415e-06 | 2.12 | mm | 122.64 | um | 219.88 | um
| 50 | MeV | 0.005878 | 2.201e-06 | 2.53 | mm | 146.76 | um | 260.47 | um
| 55 | MeV | 0.005493 | 2.023e-06 | 2.98 | mm | 171.16 | um | 303.71 | um
| 60 | MeV | 0.005164 | 1.873e-06 | 3.45 | mm | 196.02 | um | 349.5 | um
| 65 | MeV | 0.004879 | 1.744e-06 | 3.96 | mm | 221.41 | um | 397.75 | um
| 70 | MeV | 0.004631 | 1.633e-06 | 4.49 | mm | 247.39 | um | 448.38 | um
| 80 | MeV | 0.004217 | 1.45e-06 | 5.64 | mm | 321.37 | um | 556.47 | um
| 90 | MeV | 0.003885 | 1.306e-06 | 6.9 | mm | 394 | um | 673.18 | um
| 100 | MeV | 0.003614 | 1.189e-06 | 8.25 | mm | 466.85 | um | 797.98 | um
| 110 | MeV | 0.003387 | 1.092e-06 | 9.71 | mm | 540.6 | um | 930.4 | um
| 120 | MeV | 0.003195 | 1.01e-06 | 11.25 | mm | 615.56 | um | 1.07 | mm
| 130 | MeV | 0.00303 | 9.399e-07 | 12.89 | mm | 691.86 | um | 1.22 | mm
| 140 | MeV | 0.002886 | 8.795e-07 | 14.61 | mm | 769.55 | um | 1.37 | mm
| 150 | MeV | 0.00276 | 8.267e-07 | 16.41 | mm | 848.63 | um | 1.53 | mm
| 160 | MeV | 0.002649 | 7.802e-07 | 18.29 | mm | 929.07 | um | 1.69 | mm
| 170 | MeV | 0.002549 | 7.388e-07 | 20.25 | mm | 1.01 | mm | 1.86 | mm
| 180 | MeV | 0.002461 | 7.018e-07 | 22.29 | mm | 1.09 | mm | 2.04 | mm
| 200 | MeV | 0.002308 | 6.383e-07 | 26.56 | mm | 1.33 | mm | 2.4 | mm
| 225 | MeV | 0.002153 | 5.74e-07 | 32.28 | mm | 1.66 | mm | 2.88 | mm
| 250 | MeV | 0.002028 | 5.22e-07 | 38.38 | mm | 1.97 | mm | 3.39 | mm
| 275 | MeV | 0.001925 | 4.789e-07 | 44.84 | mm | 2.28 | mm | 3.92 | mm
| 300 | MeV | 0.001839 | 4.427e-07 | 51.62 | mm | 2.58 | mm | 4.46 | mm
| 325 | MeV | 0.001765 | 4.117e-07 | 58.7 | mm | 2.89 | mm | 5.02 | mm
| 350 | MeV | 0.001702 | 3.85e-07 | 66.07 | mm | 3.19 | mm | 5.6 | mm
| 375 | MeV | 0.001648 | 3.617e-07 | 73.69 | mm | 3.49 | mm | 6.19 | mm
| 400 | MeV | 0.0016 | 3.411e-07 | 81.56 | mm | 3.79 | mm | 6.79 | mm
| 450 | MeV | 0.001521 | 3.065e-07 | 97.94 | mm | 4.67 | mm | 8.02 | mm
| 500 | MeV | 0.001458 | 2.786e-07 | 115.12 | mm | 5.49 | mm | 9.27 | mm
| 550 | MeV | 0.001408 | 2.554e-07 | 132.97 | mm | 6.28 | mm | 10.55 | mm
| 600 | MeV | 0.001366 | 2.36e-07 | 151.43 | mm | 7.03 | mm | 11.84 | mm
| 650 | MeV | 0.001332 | 2.194e-07 | 170.41 | mm | 7.76 | mm | 13.14 | mm
| 700 | MeV | 0.001303 | 2.051e-07 | 189.86 | mm | 8.47 | mm | 14.45 | mm
| 800 | MeV | 0.001258 | 1.815e-07 | 229.9 | mm | 10.6 | mm | 17.06 | mm
| 900 | MeV | 0.001225 | 1.63e-07 | 271.22 | mm | 12.51 | mm | 19.66 | mm
| 1 | GeV | 0.0012 | 1.481e-07 | 313.55 | mm | 14.25 | mm | 22.22 | mm
-----------------------------------------------------------
| Multiply | Stopping | by | for | Stopping | Units
| ------------------- | ------------------
| 193.1 | eV | / | Angstrom
| 1931 | keV | / | micron
| 1931 | MeV | / | mm
| 1 | keV | / | (ug/cm2)
| 1 | MeV | / | (mg/cm2)
| 1000 | keV | / | (mg/cm2)
| 327.07 | eV | / | (1E15 | atoms/cm2)
| 426.78 | L.S.S. | reduced | units
==================================================================
| (C) | 1.9842e+19 | by | J.P. | Biersack | and | J.F. | Ziegler

## H-1 in Air, Dry (ICRU-104) (gas
==================================================================
| SRIM | version | ---> | SRIM-2013.00
| Calc. | date | ---> | June | 10, | 2017
==================================================================
| Disk | File | Name | = | SRIM | Outputs\H-1 | in | Air, | Dry | (ICRU-104) | (gas).txt
| Ion | = | Hydrogen | [1] | , | Mass | = | 1 | amu
| Target | Density | = | 0.0012048 | g/cm3 | = | 4.987e+19 | atoms/cm3
| Target | is | a | GAS
| ======= | Target | Composition | ========
| Atom | Atom | Atomic | Mass
| Name | Numb | Percent | Percent
| ---- | ---- | ------- | -------
| C | 6 | 0.02 | 0.02
| O | 8 | 21.08 | 23.18
| N | 7 | 78.43 | 75.51
| Ar | 18 | 0.47 | 1.29
====================================
| Bragg | Correction | = | 0%
| Stopping | Units | = | MeV | / | (mg/cm2)
| See | bottom | of | Table | for | other | Stopping | units
| Ion | dE/dx | dE/dx | Projected | Longitudinal | Lateral
| Energy | Elec. | Nuclear | Range | Straggling | Straggling
| -------------- | ---------- | ---------- | ---------- | ---------- | ----------
| 10 | eV | 0.01176 | 0.01251 | 7949 | A | 1.44 | um | 1.04 | um
| 10.9999 | eV | 0.01234 | 0.01293 | 8440 | A | 1.51 | um | 1.09 | um
| 11.9999 | eV | 0.01288 | 0.01331 | 8921 | A | 1.59 | um | 1.15 | um
| 12.9999 | eV | 0.01341 | 0.01367 | 9392 | A | 1.66 | um | 1.2 | um
| 13.9999 | eV | 0.01392 | 0.014 | 9854 | A | 1.73 | um | 1.25 | um
| 14.9999 | eV | 0.0144 | 0.01431 | 1.03 | um | 1.8 | um | 1.3 | um
| 15.9999 | eV | 0.01488 | 0.0146 | 1.08 | um | 1.87 | um | 1.35 | um
| 16.9999 | eV | 0.01534 | 0.01488 | 1.12 | um | 1.93 | um | 1.4 | um
| 17.9999 | eV | 0.01578 | 0.01513 | 1.16 | um | 2 | um | 1.45 | um
| 19.9999 | eV | 0.01663 | 0.01561 | 1.25 | um | 2.12 | um | 1.54 | um
| 22.4999 | eV | 0.01764 | 0.01613 | 1.35 | um | 2.27 | um | 1.65 | um
| 24.9999 | eV | 0.0186 | 0.0166 | 1.46 | um | 2.42 | um | 1.76 | um
| 27.4999 | eV | 0.0195 | 0.01702 | 1.56 | um | 2.56 | um | 1.86 | um
| 29.9999 | eV | 0.02037 | 0.01739 | 1.66 | um | 2.69 | um | 1.96 | um
| 32.4999 | eV | 0.0212 | 0.01773 | 1.76 | um | 2.82 | um | 2.06 | um
| 34.9999 | eV | 0.022 | 0.01804 | 1.85 | um | 2.95 | um | 2.15 | um
| 37.4999 | eV | 0.02278 | 0.01833 | 1.95 | um | 3.08 | um | 2.25 | um
| 39.9999 | eV | 0.02352 | 0.01859 | 2.04 | um | 3.2 | um | 2.34 | um
| 44.9999 | eV | 0.02495 | 0.01905 | 2.23 | um | 3.44 | um | 2.51 | um
| 49.9999 | eV | 0.0263 | 0.01945 | 2.41 | um | 3.68 | um | 2.69 | um
| 54.9999 | eV | 0.02758 | 0.0198 | 2.59 | um | 3.9 | um | 2.85 | um
| 59.9999 | eV | 0.02881 | 0.0201 | 2.77 | um | 4.12 | um | 3.01 | um
| 64.9999 | eV | 0.02999 | 0.02037 | 2.95 | um | 4.34 | um | 3.17 | um
| 69.9999 | eV | 0.03112 | 0.02061 | 3.12 | um | 4.54 | um | 3.33 | um
| 79.9999 | eV | 0.03327 | 0.021 | 3.47 | um | 4.94 | um | 3.64 | um
| 89.9999 | eV | 0.03528 | 0.02132 | 3.81 | um | 5.33 | um | 3.93 | um
| 99.9999 | eV | 0.03719 | 0.02157 | 4.15 | um | 5.7 | um | 4.21 | um
| 110 | eV | 0.03901 | 0.02177 | 4.49 | um | 6.07 | um | 4.49 | um
| 120 | eV | 0.04074 | 0.02193 | 4.82 | um | 6.43 | um | 4.76 | um
| 130 | eV | 0.04241 | 0.02206 | 5.15 | um | 6.77 | um | 5.02 | um
| 139.999 | eV | 0.04401 | 0.02217 | 5.48 | um | 7.11 | um | 5.28 | um
| 149.999 | eV | 0.04555 | 0.02224 | 5.81 | um | 7.44 | um | 5.53 | um
| 159.999 | eV | 0.04705 | 0.0223 | 6.14 | um | 7.77 | um | 5.78 | um
| 169.999 | eV | 0.04849 | 0.02234 | 6.47 | um | 8.09 | um | 6.02 | um
| 179.999 | eV | 0.0499 | 0.02237 | 6.79 | um | 8.4 | um | 6.26 | um
| 199.999 | eV | 0.0526 | 0.02239 | 7.44 | um | 9.01 | um | 6.73 | um
| 224.999 | eV | 0.05579 | 0.02237 | 8.26 | um | 9.74 | um | 7.3 | um
| 249.999 | eV | 0.05881 | 0.0223 | 9.06 | um | 10.46 | um | 7.86 | um
| 274.999 | eV | 0.06168 | 0.0222 | 9.87 | um | 11.15 | um | 8.39 | um
| 299.999 | eV | 0.06442 | 0.02208 | 10.67 | um | 11.82 | um | 8.92 | um
| 324.999 | eV | 0.06705 | 0.02194 | 11.48 | um | 12.47 | um | 9.43 | um
| 349.999 | eV | 0.06958 | 0.02179 | 12.28 | um | 13.11 | um | 9.93 | um
| 374.999 | eV | 0.07202 | 0.02163 | 13.08 | um | 13.73 | um | 10.42 | um
| 399.999 | eV | 0.07439 | 0.02146 | 13.88 | um | 14.34 | um | 10.9 | um
| 449.999 | eV | 0.0789 | 0.02112 | 15.48 | um | 15.5 | um | 11.84 | um
| 499.999 | eV | 0.08317 | 0.02077 | 17.07 | um | 16.62 | um | 12.75 | um
| 549.999 | eV | 0.08723 | 0.02042 | 18.67 | um | 17.7 | um | 13.62 | um
| 599.999 | eV | 0.0911 | 0.02007 | 20.26 | um | 18.74 | um | 14.47 | um
| 649.999 | eV | 0.09482 | 0.01973 | 21.84 | um | 19.75 | um | 15.3 | um
| 699.999 | eV | 0.0984 | 0.0194 | 23.43 | um | 20.72 | um | 16.11 | um
| 799.999 | eV | 0.1052 | 0.01876 | 26.59 | um | 22.56 | um | 17.67 | um
| 899.999 | eV | 0.1116 | 0.01816 | 29.74 | um | 24.3 | um | 19.16 | um
| 999.999 | eV | 0.1176 | 0.0176 | 32.87 | um | 25.96 | um | 20.59 | um
| 1.1 | keV | 0.1234 | 0.01707 | 35.99 | um | 27.52 | um | 21.96 | um
| 1.2 | keV | 0.1288 | 0.01658 | 39.08 | um | 29.02 | um | 23.28 | um
| 1.3 | keV | 0.1341 | 0.01612 | 42.16 | um | 30.44 | um | 24.55 | um
| 1.4 | keV | 0.1392 | 0.01569 | 45.21 | um | 31.8 | um | 25.79 | um
| 1.5 | keV | 0.144 | 0.01528 | 48.25 | um | 33.1 | um | 26.98 | um
| 1.6 | keV | 0.1488 | 0.0149 | 51.26 | um | 34.35 | um | 28.13 | um
| 1.7 | keV | 0.1534 | 0.01454 | 54.26 | um | 35.54 | um | 29.26 | um
| 1.8 | keV | 0.1578 | 0.0142 | 57.23 | um | 36.69 | um | 30.35 | um
| 2 | keV | 0.1663 | 0.01357 | 63.12 | um | 38.86 | um | 32.44 | um
| 2.25 | keV | 0.1754 | 0.01287 | 70.39 | um | 41.37 | um | 34.92 | um
| 2.5 | keV | 0.1839 | 0.01225 | 77.57 | um | 43.7 | um | 37.27 | um
| 2.75 | keV | 0.1921 | 0.0117 | 84.65 | um | 45.86 | um | 39.49 | um
| 3 | keV | 0.1999 | 0.0112 | 91.64 | um | 47.88 | um | 41.6 | um
| 3.25 | keV | 0.2074 | 0.01075 | 98.53 | um | 49.77 | um | 43.62 | um
| 3.5 | keV | 0.2147 | 0.01034 | 105.33 | um | 51.55 | um | 45.55 | um
| 3.75 | keV | 0.2217 | 0.009965 | 112.03 | um | 53.22 | um | 47.39 | um
| 4 | keV | 0.2285 | 0.009622 | 118.65 | um | 54.8 | um | 49.16 | um
| 4.5 | keV | 0.2416 | 0.009011 | 131.61 | um | 57.71 | um | 52.51 | um
| 5 | keV | 0.2539 | 0.008485 | 144.24 | um | 60.35 | um | 55.61 | um
| 5.5 | keV | 0.2657 | 0.008025 | 156.56 | um | 62.74 | um | 58.5 | um
| 6 | keV | 0.2769 | 0.00762 | 168.58 | um | 64.93 | um | 61.21 | um
| 6.5 | keV | 0.2877 | 0.007259 | 180.32 | um | 66.95 | um | 63.75 | um
| 7 | keV | 0.2981 | 0.006936 | 191.81 | um | 68.81 | um | 66.15 | um
| 8 | keV | 0.3179 | 0.00638 | 214.06 | um | 72.15 | um | 70.57 | um
| 9 | keV | 0.3364 | 0.005917 | 235.44 | um | 75.08 | um | 74.56 | um
| 10 | keV | 0.3538 | 0.005525 | 256.05 | um | 77.66 | um | 78.19 | um
| 11 | keV | 0.3703 | 0.005188 | 275.97 | um | 79.96 | um | 81.52 | um
| 12 | keV | 0.3861 | 0.004894 | 295.26 | um | 82.03 | um | 84.6 | um
| 13 | keV | 0.401 | 0.004636 | 313.99 | um | 83.9 | um | 87.45 | um
| 14 | keV | 0.4153 | 0.004407 | 332.19 | um | 85.61 | um | 90.1 | um
| 15 | keV | 0.429 | 0.004202 | 349.93 | um | 87.18 | um | 92.59 | um
| 16 | keV | 0.4422 | 0.004018 | 367.24 | um | 88.63 | um | 94.92 | um
| 17 | keV | 0.4548 | 0.003851 | 384.14 | um | 89.97 | um | 97.13 | um
| 18 | keV | 0.4669 | 0.003699 | 400.68 | um | 91.21 | um | 99.21 | um
| 20 | keV | 0.4898 | 0.003432 | 432.76 | um | 93.51 | um | 103.06 | um
| 22.5 | keV | 0.5161 | 0.003153 | 471.23 | um | 96.03 | um | 107.38 | um
| 25 | keV | 0.5402 | 0.002921 | 508.15 | um | 98.23 | um | 111.25 | um
| 27.5 | keV | 0.5621 | 0.002723 | 543.74 | um | 100.17 | um | 114.77 | um
| 30 | keV | 0.5822 | 0.002554 | 578.2 | um | 101.91 | um | 117.99 | um
| 32.5 | keV | 0.6006 | 0.002406 | 611.69 | um | 103.48 | um | 120.96 | um
| 35 | keV | 0.6174 | 0.002276 | 644.33 | um | 104.91 | um | 123.72 | um
| 37.5 | keV | 0.6327 | 0.002161 | 676.23 | um | 106.22 | um | 126.3 | um
| 40 | keV | 0.6466 | 0.002058 | 707.49 | um | 107.44 | um | 128.73 | um
| 45 | keV | 0.6707 | 0.001881 | 768.41 | um | 109.79 | um | 133.2 | um
| 50 | keV | 0.6902 | 0.001735 | 827.61 | um | 111.87 | um | 137.25 | um
| 55 | keV | 0.7057 | 0.001611 | 885.5 | um | 113.75 | um | 140.98 | um
| 60 | keV | 0.7176 | 0.001506 | 942.42 | um | 115.48 | um | 144.44 | um
| 65 | keV | 0.7265 | 0.001415 | 998.63 | um | 117.08 | um | 147.71 | um
| 70 | keV | 0.7326 | 0.001335 | 1.05 | mm | 118.58 | um | 150.8 | um
| 80 | keV | 0.738 | 0.001201 | 1.17 | mm | 121.85 | um | 156.59 | um
| 90 | keV | 0.7364 | 0.001094 | 1.28 | mm | 124.88 | um | 162.01 | um
| 100 | keV | 0.7295 | 0.001005 | 1.39 | mm | 127.76 | um | 167.17 | um
| 110 | keV | 0.7189 | 0.0009312 | 1.5 | mm | 130.55 | um | 172.17 | um
| 120 | keV | 0.7058 | 0.0008681 | 1.62 | mm | 133.29 | um | 177.05 | um
| 130 | keV | 0.6911 | 0.0008136 | 1.73 | mm | 136 | um | 181.88 | um
| 140 | keV | 0.6755 | 0.000766 | 1.85 | mm | 138.71 | um | 186.68 | um
| 150 | keV | 0.6594 | 0.0007241 | 1.98 | mm | 141.44 | um | 191.48 | um
| 160 | keV | 0.6433 | 0.0006869 | 2.1 | mm | 144.2 | um | 196.32 | um
| 170 | keV | 0.6273 | 0.0006536 | 2.23 | mm | 146.99 | um | 201.19 | um
| 180 | keV | 0.6117 | 0.0006236 | 2.37 | mm | 149.84 | um | 206.13 | um
| 200 | keV | 0.5819 | 0.0005718 | 2.64 | mm | 158.08 | um | 216.23 | um
| 225 | keV | 0.5479 | 0.0005187 | 3.01 | mm | 170.32 | um | 229.37 | um
| 250 | keV | 0.5175 | 0.0004752 | 3.39 | mm | 183.01 | um | 243.15 | um
| 275 | keV | 0.4905 | 0.0004389 | 3.8 | mm | 196.13 | um | 257.64 | um
| 300 | keV | 0.4664 | 0.0004081 | 4.23 | mm | 209.71 | um | 272.86 | um
| 325 | keV | 0.4449 | 0.0003816 | 4.69 | mm | 223.7 | um | 288.83 | um
| 350 | keV | 0.4257 | 0.0003585 | 5.16 | mm | 238.11 | um | 305.55 | um
| 375 | keV | 0.4083 | 0.0003383 | 5.66 | mm | 252.9 | um | 323.03 | um
| 400 | keV | 0.3925 | 0.0003204 | 6.17 | mm | 268.05 | um | 341.25 | um
| 450 | keV | 0.365 | 0.00029 | 7.26 | mm | 318.49 | um | 379.89 | um
| 500 | keV | 0.3418 | 0.0002652 | 8.43 | mm | 368.21 | um | 421.37 | um
| 550 | keV | 0.3218 | 0.0002445 | 9.68 | mm | 417.77 | um | 465.58 | um
| 600 | keV | 0.3044 | 0.000227 | 11 | mm | 467.47 | um | 512.43 | um
| 650 | keV | 0.2891 | 0.000212 | 12.39 | mm | 517.52 | um | 561.8 | um
| 700 | keV | 0.2755 | 0.0001989 | 13.86 | mm | 568.03 | um | 613.63 | um
| 800 | keV | 0.2524 | 0.0001774 | 17 | mm | 739.89 | um | 724.36 | um
| 900 | keV | 0.2333 | 0.0001603 | 20.41 | mm | 902.72 | um | 844.11 | um
| 1 | MeV | 0.2172 | 0.0001463 | 24.08 | mm | 1.06 | mm | 972.46 | um
| 1.1 | MeV | 0.2049 | 0.0001347 | 28 | mm | 1.22 | mm | 1.11 | mm
| 1.2 | MeV | 0.1926 | 0.0001249 | 32.17 | mm | 1.38 | mm | 1.25 | mm
| 1.3 | MeV | 0.1823 | 0.0001166 | 36.58 | mm | 1.54 | mm | 1.4 | mm
| 1.4 | MeV | 0.1733 | 0.0001093 | 41.24 | mm | 1.7 | mm | 1.56 | mm
| 1.5 | MeV | 0.1652 | 0.0001029 | 46.13 | mm | 1.86 | mm | 1.73 | mm
| 1.6 | MeV | 0.1579 | 9.727e-05 | 51.25 | mm | 2.02 | mm | 1.9 | mm
| 1.7 | MeV | 0.1514 | 9.225e-05 | 56.6 | mm | 2.19 | mm | 2.08 | mm
| 1.8 | MeV | 0.1454 | 8.775e-05 | 62.18 | mm | 2.35 | mm | 2.27 | mm
| 2 | MeV | 0.1349 | 8.002e-05 | 74 | mm | 2.94 | mm | 2.66 | mm
| 2.25 | MeV | 0.1239 | 7.216e-05 | 90.01 | mm | 3.78 | mm | 3.19 | mm
| 2.5 | MeV | 0.1148 | 6.578e-05 | 107.36 | mm | 4.58 | mm | 3.76 | mm
| 2.75 | MeV | 0.1071 | 6.048e-05 | 126.03 | mm | 5.36 | mm | 4.36 | mm
| 3 | MeV | 0.1004 | 5.602e-05 | 145.99 | mm | 6.14 | mm | 5 | mm
| 3.25 | MeV | 0.09459 | 5.219e-05 | 167.23 | mm | 6.92 | mm | 5.68 | mm
| 3.5 | MeV | 0.08948 | 4.888e-05 | 189.73 | mm | 7.7 | mm | 6.4 | mm
| 3.75 | MeV | 0.08495 | 4.599e-05 | 213.48 | mm | 8.5 | mm | 7.15 | mm
| 4 | MeV | 0.0809 | 4.343e-05 | 238.45 | mm | 9.3 | mm | 7.94 | mm
| 4.5 | MeV | 0.07395 | 3.912e-05 | 291.98 | mm | 12.18 | mm | 9.62 | mm
| 5 | MeV | 0.0682 | 3.562e-05 | 350.29 | mm | 14.9 | mm | 11.43 | mm
| 5.5 | MeV | 0.06336 | 3.273e-05 | 413.29 | mm | 17.57 | mm | 13.38 | mm
| 6 | MeV | 0.05921 | 3.029e-05 | 480.89 | mm | 20.22 | mm | 15.46 | mm
| 6.5 | MeV | 0.05563 | 2.82e-05 | 553.05 | mm | 22.89 | mm | 17.67 | mm
| 7 | MeV | 0.05249 | 2.639e-05 | 629.69 | mm | 25.58 | mm | 20 | mm
| 8 | MeV | 0.04724 | 2.342e-05 | 796.05 | mm | 35.21 | mm | 25.05 | mm
| 9 | MeV | 0.04303 | 2.108e-05 | 979.78 | mm | 44.25 | mm | 30.58 | mm
| 10 | MeV | 0.03957 | 1.918e-05 | 1.18 | m | 53.1 | mm | 36.58 | mm
| 11 | MeV | 0.03667 | 1.76e-05 | 1.4 | m | 61.94 | mm | 43.05 | mm
| 12 | MeV | 0.0342 | 1.628e-05 | 1.63 | m | 70.84 | mm | 49.98 | mm
| 13 | MeV | 0.03207 | 1.515e-05 | 1.88 | m | 79.86 | mm | 57.36 | mm
| 14 | MeV | 0.03021 | 1.417e-05 | 2.15 | m | 89.02 | mm | 65.18 | mm
| 15 | MeV | 0.02858 | 1.332e-05 | 2.43 | m | 98.32 | mm | 73.43 | mm
| 16 | MeV | 0.02713 | 1.256e-05 | 2.73 | m | 107.79 | mm | 82.11 | mm
| 17 | MeV | 0.02583 | 1.189e-05 | 3.04 | m | 117.42 | mm | 91.21 | mm
| 18 | MeV | 0.02467 | 1.13e-05 | 3.37 | m | 127.22 | mm | 100.72 | mm
| 20 | MeV | 0.02266 | 1.027e-05 | 4.07 | m | 163.07 | mm | 121 | mm
| 22.5 | MeV | 0.0206 | 9.231e-06 | 5.03 | m | 214.31 | mm | 148.59 | mm
| 25 | MeV | 0.01892 | 8.391e-06 | 6.08 | m | 263.04 | mm | 178.62 | mm
| 27.5 | MeV | 0.01751 | 7.696e-06 | 7.22 | m | 310.91 | mm | 211.03 | mm
| 30 | MeV | 0.01633 | 7.112e-06 | 8.44 | m | 358.67 | mm | 245.76 | mm
| 32.5 | MeV | 0.01531 | 6.613e-06 | 9.75 | m | 406.69 | mm | 282.76 | mm
| 35 | MeV | 0.01442 | 6.182e-06 | 11.15 | m | 455.17 | mm | 321.97 | mm
| 37.5 | MeV | 0.01365 | 5.806e-06 | 12.62 | m | 504.23 | mm | 363.35 | mm
| 40 | MeV | 0.01296 | 5.475e-06 | 14.18 | m | 553.96 | mm | 406.86 | mm
| 45 | MeV | 0.0118 | 4.918e-06 | 17.53 | m | 735.84 | mm | 500.11 | mm
| 50 | MeV | 0.01085 | 4.468e-06 | 21.19 | m | 907.04 | mm | 601.4 | mm
| 55 | MeV | 0.01007 | 4.096e-06 | 25.16 | m | 1.07 | m | 710.45 | mm
| 60 | MeV | 0.009402 | 3.783e-06 | 29.42 | m | 1.24 | m | 826.99 | mm
| 65 | MeV | 0.008833 | 3.516e-06 | 33.96 | m | 1.41 | m | 950.77 | mm
| 70 | MeV | 0.008341 | 3.285e-06 | 38.79 | m | 1.57 | m | 1.08 | m
| 80 | MeV | 0.007529 | 2.908e-06 | 49.25 | m | 2.18 | m | 1.36 | m
| 90 | MeV | 0.006888 | 2.61e-06 | 60.76 | m | 2.74 | m | 1.67 | m
| 100 | MeV | 0.006367 | 2.37e-06 | 73.28 | m | 3.28 | m | 2 | m
| 110 | MeV | 0.005936 | 2.171e-06 | 86.76 | m | 3.81 | m | 2.36 | m
| 120 | MeV | 0.005573 | 2.005e-06 | 101.17 | m | 4.35 | m | 2.73 | m
| 130 | MeV | 0.005263 | 1.862e-06 | 116.47 | m | 4.88 | m | 3.13 | m
| 140 | MeV | 0.004996 | 1.74e-06 | 132.64 | m | 5.42 | m | 3.55 | m
| 150 | MeV | 0.004762 | 1.633e-06 | 149.63 | m | 5.96 | m | 3.98 | m
| 160 | MeV | 0.004556 | 1.539e-06 | 167.43 | m | 6.5 | m | 4.43 | m
| 170 | MeV | 0.004374 | 1.455e-06 | 185.99 | m | 7.04 | m | 4.9 | m
| 180 | MeV | 0.004211 | 1.381e-06 | 205.3 | m | 7.59 | m | 5.39 | m
| 200 | MeV | 0.003932 | 1.253e-06 | 246.05 | m | 9.59 | m | 6.4 | m
| 225 | MeV | 0.003652 | 1.124e-06 | 300.74 | m | 12.4 | m | 7.74 | m
| 250 | MeV | 0.003426 | 1.02e-06 | 359.34 | m | 14.99 | m | 9.16 | m
| 275 | MeV | 0.003241 | 9.338e-07 | 421.54 | m | 17.46 | m | 10.65 | m
| 300 | MeV | 0.003086 | 8.617e-07 | 487.08 | m | 19.85 | m | 12.19 | m
| 325 | MeV | 0.002955 | 8.002e-07 | 555.72 | m | 22.19 | m | 13.78 | m
| 350 | MeV | 0.002843 | 7.472e-07 | 627.23 | m | 24.48 | m | 15.43 | m
| 375 | MeV | 0.002746 | 7.01e-07 | 701.42 | m | 26.73 | m | 17.11 | m
| 400 | MeV | 0.002661 | 6.603e-07 | 778.1 | m | 28.95 | m | 18.82 | m
| 450 | MeV | 0.002521 | 5.921e-07 | 938.19 | m | 36.93 | m | 22.35 | m
| 500 | MeV | 0.00241 | 5.37e-07 | 1.11 | km | 44.11 | m | 25.97 | m
| 550 | MeV | 0.00232 | 4.916e-07 | 1.28 | km | 50.78 | m | 29.66 | m
| 600 | MeV | 0.002246 | 4.535e-07 | 1.46 | km | 57.09 | m | 33.4 | m
| 650 | MeV | 0.002185 | 4.21e-07 | 1.65 | km | 63.11 | m | 37.18 | m
| 700 | MeV | 0.002134 | 3.93e-07 | 1.84 | km | 68.89 | m | 40.98 | m
| 800 | MeV | 0.002053 | 3.471e-07 | 2.24 | km | 89.12 | m | 48.6 | m
| 900 | MeV | 0.001994 | 3.111e-07 | 2.65 | km | 106.63 | m | 56.2 | m
| 1 | GeV | 0.001949 | 2.821e-07 | 3.07 | km | 122.41 | m | 63.74 | m
-----------------------------------------------------------
| Multiply | Stopping | by | for | Stopping | Units
| ------------------- | ------------------
| 0.012048 | eV | / | Angstrom
| 0.12048 | keV | / | micron
| 0.12048 | MeV | / | mm
| 1 | keV | / | (ug/cm2)
| 1 | MeV | / | (mg/cm2)
| 1000 | keV | / | (mg/cm2)
| 24.158 | eV | / | (1E15 | atoms/cm2)
| 13.322 | L.S.S. | reduced | units
==================================================================
| (C) | 1.9842e+19 | by | J.P. | Biersack | and | J.F. | Ziegler

## H-1 in Kapton
==================================================================
| SRIM | version | ---> | SRIM-2013.00
| Calc. | date | ---> | June | 10, | 2017
==================================================================
| Disk | File | Name | = | SRIM | Outputs\H-1 | in | Kapton.txt
| Ion | = | Hydrogen | [1] | , | Mass | = | 1 | amu
| Target | Density | = | 1.42 | g/cm3 | = | 8.7227e+22 | atoms/cm3
| ======= | Target | Composition | ========
| Atom | Atom | Atomic | Mass
| Name | Numb | Percent | Percent
| ---- | ---- | ------- | -------
| H | 1 | 25.64 | 2.64
| C | 6 | 56.41 | 69.11
| N | 7 | 5.13 | 7.33
| O | 8 | 12.82 | 20.92
====================================
| Bragg | Correction | = | -7.2%
| Stopping | Units | = | MeV | / | (mg/cm2)
| See | bottom | of | Table | for | other | Stopping | units
| Ion | dE/dx | dE/dx | Projected | Longitudinal | Lateral
| Energy | Elec. | Nuclear | Range | Straggling | Straggling
| -------------- | ---------- | ---------- | ---------- | ---------- | ----------
| 10 | eV | 0.01312 | 0.02475 | 6 | A | 8 | A | 6 | A
| 10.9999 | eV | 0.01376 | 0.02541 | 6 | A | 9 | A | 6 | A
| 11.9999 | eV | 0.01437 | 0.026 | 7 | A | 9 | A | 7 | A
| 12.9999 | eV | 0.01496 | 0.02654 | 7 | A | 10 | A | 7 | A
| 13.9999 | eV | 0.01553 | 0.02703 | 7 | A | 10 | A | 7 | A
| 14.9999 | eV | 0.01607 | 0.02749 | 8 | A | 11 | A | 8 | A
| 15.9999 | eV | 0.0166 | 0.02791 | 8 | A | 11 | A | 8 | A
| 16.9999 | eV | 0.01711 | 0.0283 | 8 | A | 12 | A | 8 | A
| 17.9999 | eV | 0.0176 | 0.02866 | 9 | A | 12 | A | 9 | A
| 19.9999 | eV | 0.01856 | 0.02932 | 9 | A | 13 | A | 9 | A
| 22.4999 | eV | 0.01968 | 0.03002 | 10 | A | 14 | A | 10 | A
| 24.9999 | eV | 0.02075 | 0.03063 | 11 | A | 15 | A | 11 | A
| 27.4999 | eV | 0.02176 | 0.03116 | 12 | A | 16 | A | 11 | A
| 29.9999 | eV | 0.02273 | 0.03162 | 12 | A | 17 | A | 12 | A
| 32.4999 | eV | 0.02365 | 0.03203 | 13 | A | 17 | A | 13 | A
| 34.9999 | eV | 0.02455 | 0.03238 | 14 | A | 18 | A | 13 | A
| 37.4999 | eV | 0.02541 | 0.0327 | 15 | A | 19 | A | 14 | A
| 39.9999 | eV | 0.02624 | 0.03299 | 15 | A | 20 | A | 15 | A
| 44.9999 | eV | 0.02783 | 0.03347 | 17 | A | 22 | A | 16 | A
| 49.9999 | eV | 0.02934 | 0.03385 | 18 | A | 23 | A | 17 | A
| 54.9999 | eV | 0.03077 | 0.03416 | 20 | A | 25 | A | 18 | A
| 59.9999 | eV | 0.03214 | 0.03441 | 21 | A | 26 | A | 19 | A
| 64.9999 | eV | 0.03345 | 0.03461 | 23 | A | 28 | A | 20 | A
| 69.9999 | eV | 0.03472 | 0.03477 | 24 | A | 29 | A | 22 | A
| 79.9999 | eV | 0.03711 | 0.03499 | 27 | A | 32 | A | 24 | A
| 89.9999 | eV | 0.03936 | 0.03512 | 29 | A | 35 | A | 26 | A
| 99.9999 | eV | 0.04149 | 0.03517 | 32 | A | 37 | A | 28 | A
| 110 | eV | 0.04352 | 0.03517 | 35 | A | 40 | A | 30 | A
| 120 | eV | 0.04545 | 0.03513 | 37 | A | 42 | A | 32 | A
| 130 | eV | 0.04731 | 0.03506 | 40 | A | 45 | A | 34 | A
| 139.999 | eV | 0.0491 | 0.03496 | 43 | A | 47 | A | 35 | A
| 149.999 | eV | 0.05082 | 0.03484 | 45 | A | 50 | A | 37 | A
| 159.999 | eV | 0.05249 | 0.03471 | 48 | A | 52 | A | 39 | A
| 169.999 | eV | 0.0541 | 0.03456 | 51 | A | 54 | A | 41 | A
| 179.999 | eV | 0.05567 | 0.03441 | 53 | A | 57 | A | 43 | A
| 199.999 | eV | 0.05868 | 0.03408 | 58 | A | 61 | A | 46 | A
| 224.999 | eV | 0.06224 | 0.03364 | 65 | A | 66 | A | 50 | A
| 249.999 | eV | 0.06561 | 0.03319 | 71 | A | 72 | A | 54 | A
| 274.999 | eV | 0.06881 | 0.03273 | 78 | A | 77 | A | 58 | A
| 299.999 | eV | 0.07187 | 0.03228 | 85 | A | 82 | A | 62 | A
| 324.999 | eV | 0.0748 | 0.03183 | 91 | A | 86 | A | 66 | A
| 349.999 | eV | 0.07763 | 0.03139 | 98 | A | 91 | A | 70 | A
| 374.999 | eV | 0.08035 | 0.03095 | 104 | A | 96 | A | 74 | A
| 399.999 | eV | 0.08299 | 0.03053 | 111 | A | 100 | A | 77 | A
| 449.999 | eV | 0.08802 | 0.02972 | 123 | A | 109 | A | 84 | A
| 499.999 | eV | 0.09278 | 0.02895 | 136 | A | 117 | A | 91 | A
| 549.999 | eV | 0.09731 | 0.02822 | 149 | A | 125 | A | 98 | A
| 599.999 | eV | 0.1016 | 0.02753 | 162 | A | 133 | A | 104 | A
| 649.999 | eV | 0.1058 | 0.02689 | 175 | A | 140 | A | 110 | A
| 699.999 | eV | 0.1098 | 0.02627 | 188 | A | 148 | A | 116 | A
| 799.999 | eV | 0.1174 | 0.02514 | 214 | A | 161 | A | 128 | A
| 899.999 | eV | 0.1245 | 0.02411 | 239 | A | 174 | A | 140 | A
| 999.999 | eV | 0.1312 | 0.02319 | 265 | A | 186 | A | 150 | A
| 1.1 | keV | 0.1376 | 0.02234 | 290 | A | 198 | A | 161 | A
| 1.2 | keV | 0.1437 | 0.02157 | 315 | A | 209 | A | 171 | A
| 1.3 | keV | 0.1496 | 0.02085 | 340 | A | 220 | A | 180 | A
| 1.4 | keV | 0.1553 | 0.0202 | 364 | A | 229 | A | 190 | A
| 1.5 | keV | 0.1607 | 0.01959 | 389 | A | 239 | A | 199 | A
| 1.6 | keV | 0.166 | 0.01902 | 413 | A | 248 | A | 207 | A
| 1.7 | keV | 0.1711 | 0.01849 | 437 | A | 257 | A | 216 | A
| 1.8 | keV | 0.176 | 0.018 | 461 | A | 265 | A | 224 | A
| 2 | keV | 0.1856 | 0.0171 | 508 | A | 281 | A | 239 | A
| 2.25 | keV | 0.1958 | 0.01612 | 566 | A | 299 | A | 258 | A
| 2.5 | keV | 0.2055 | 0.01526 | 623 | A | 316 | A | 275 | A
| 2.75 | keV | 0.2147 | 0.0145 | 680 | A | 331 | A | 292 | A
| 3 | keV | 0.2235 | 0.01383 | 735 | A | 346 | A | 307 | A
| 3.25 | keV | 0.2319 | 0.01322 | 790 | A | 359 | A | 322 | A
| 3.5 | keV | 0.24 | 0.01268 | 843 | A | 372 | A | 336 | A
| 3.75 | keV | 0.2478 | 0.01218 | 896 | A | 384 | A | 350 | A
| 4 | keV | 0.2553 | 0.01173 | 948 | A | 395 | A | 363 | A
| 4.5 | keV | 0.2697 | 0.01094 | 1051 | A | 415 | A | 387 | A
| 5 | keV | 0.2833 | 0.01026 | 1150 | A | 434 | A | 410 | A
| 5.5 | keV | 0.2961 | 0.009669 | 1247 | A | 450 | A | 431 | A
| 6 | keV | 0.3083 | 0.009154 | 1341 | A | 466 | A | 450 | A
| 6.5 | keV | 0.32 | 0.008697 | 1433 | A | 480 | A | 468 | A
| 7 | keV | 0.3312 | 0.008291 | 1523 | A | 493 | A | 486 | A
| 8 | keV | 0.3522 | 0.007595 | 1697 | A | 516 | A | 518 | A
| 9 | keV | 0.3717 | 0.00702 | 1865 | A | 536 | A | 546 | A
| 10 | keV | 0.3899 | 0.006536 | 2027 | A | 554 | A | 572 | A
| 11 | keV | 0.4069 | 0.006122 | 2183 | A | 570 | A | 596 | A
| 12 | keV | 0.4229 | 0.005763 | 2335 | A | 584 | A | 619 | A
| 13 | keV | 0.4379 | 0.005448 | 2483 | A | 597 | A | 639 | A
| 14 | keV | 0.4521 | 0.00517 | 2627 | A | 609 | A | 658 | A
| 15 | keV | 0.4656 | 0.004923 | 2767 | A | 620 | A | 676 | A
| 16 | keV | 0.4783 | 0.0047 | 2904 | A | 631 | A | 693 | A
| 17 | keV | 0.4904 | 0.004499 | 3039 | A | 640 | A | 709 | A
| 18 | keV | 0.5018 | 0.004316 | 3171 | A | 649 | A | 725 | A
| 20 | keV | 0.5231 | 0.003996 | 3428 | A | 665 | A | 753 | A
| 22.5 | keV | 0.5469 | 0.003663 | 3737 | A | 684 | A | 785 | A
| 25 | keV | 0.5681 | 0.003387 | 4037 | A | 700 | A | 814 | A
| 27.5 | keV | 0.5869 | 0.003153 | 4327 | A | 714 | A | 840 | A
| 30 | keV | 0.6038 | 0.002952 | 4610 | A | 727 | A | 864 | A
| 32.5 | keV | 0.619 | 0.002778 | 4886 | A | 739 | A | 887 | A
| 35 | keV | 0.6326 | 0.002625 | 5157 | A | 750 | A | 908 | A
| 37.5 | keV | 0.6449 | 0.002489 | 5424 | A | 760 | A | 928 | A
| 40 | keV | 0.6559 | 0.002368 | 5686 | A | 769 | A | 947 | A
| 45 | keV | 0.6747 | 0.002161 | 6200 | A | 788 | A | 983 | A
| 50 | keV | 0.6896 | 0.00199 | 6702 | A | 805 | A | 1015 | A
| 55 | keV | 0.7013 | 0.001847 | 7197 | A | 821 | A | 1045 | A
| 60 | keV | 0.7101 | 0.001724 | 7685 | A | 835 | A | 1073 | A
| 65 | keV | 0.7162 | 0.001618 | 8169 | A | 848 | A | 1100 | A
| 70 | keV | 0.7201 | 0.001525 | 8651 | A | 861 | A | 1125 | A
| 80 | keV | 0.7221 | 0.00137 | 9611 | A | 890 | A | 1173 | A
| 90 | keV | 0.718 | 0.001246 | 1.06 | um | 917 | A | 1219 | A
| 100 | keV | 0.7094 | 0.001144 | 1.15 | um | 943 | A | 1262 | A
| 110 | keV | 0.6978 | 0.001059 | 1.25 | um | 968 | A | 1304 | A
| 120 | keV | 0.6841 | 0.0009862 | 1.35 | um | 993 | A | 1346 | A
| 130 | keV | 0.6691 | 0.0009235 | 1.46 | um | 1018 | A | 1387 | A
| 140 | keV | 0.6536 | 0.000869 | 1.56 | um | 1043 | A | 1428 | A
| 150 | keV | 0.6378 | 0.0008209 | 1.67 | um | 1068 | A | 1470 | A
| 160 | keV | 0.6221 | 0.0007783 | 1.78 | um | 1093 | A | 1511 | A
| 170 | keV | 0.6067 | 0.0007402 | 1.9 | um | 1119 | A | 1553 | A
| 180 | keV | 0.5917 | 0.0007059 | 2.01 | um | 1145 | A | 1596 | A
| 200 | keV | 0.5632 | 0.0006466 | 2.25 | um | 1223 | A | 1683 | A
| 225 | keV | 0.5309 | 0.000586 | 2.57 | um | 1338 | A | 1796 | A
| 250 | keV | 0.502 | 0.0005364 | 2.91 | um | 1456 | A | 1914 | A
| 275 | keV | 0.4764 | 0.0004951 | 3.27 | um | 1576 | A | 2038 | A
| 300 | keV | 0.4535 | 0.0004601 | 3.65 | um | 1699 | A | 2168 | A
| 325 | keV | 0.433 | 0.00043 | 4.04 | um | 1826 | A | 2305 | A
| 350 | keV | 0.4146 | 0.0004038 | 4.46 | um | 1955 | A | 2447 | A
| 375 | keV | 0.3979 | 0.0003808 | 4.89 | um | 2086 | A | 2595 | A
| 400 | keV | 0.3828 | 0.0003605 | 5.34 | um | 2220 | A | 2749 | A
| 450 | keV | 0.3565 | 0.000326 | 6.29 | um | 2669 | A | 3074 | A
| 500 | keV | 0.3343 | 0.000298 | 7.3 | um | 3106 | A | 3422 | A
| 550 | keV | 0.3153 | 0.0002746 | 8.38 | um | 3538 | A | 3791 | A
| 600 | keV | 0.2988 | 0.0002548 | 9.53 | um | 3968 | A | 4180 | A
| 650 | keV | 0.2845 | 0.0002378 | 10.73 | um | 4399 | A | 4588 | A
| 700 | keV | 0.2718 | 0.0002231 | 11.99 | um | 4831 | A | 5015 | A
| 800 | keV | 0.2507 | 0.0001988 | 14.68 | um | 6299 | A | 5920 | A
| 900 | keV | 0.2339 | 0.0001795 | 17.58 | um | 7668 | A | 6887 | A
| 1 | MeV | 0.2202 | 0.0001638 | 20.67 | um | 8984 | A | 7910 | A
| 1.1 | MeV | 0.211 | 0.0001508 | 23.93 | um | 1.03 | um | 8976 | A
| 1.2 | MeV | 0.2017 | 0.0001397 | 27.33 | um | 1.15 | um | 1.01 | um
| 1.3 | MeV | 0.1924 | 0.0001303 | 30.9 | um | 1.27 | um | 1.12 | um
| 1.4 | MeV | 0.1841 | 0.0001221 | 34.63 | um | 1.4 | um | 1.24 | um
| 1.5 | MeV | 0.1765 | 0.000115 | 38.53 | um | 1.52 | um | 1.36 | um
| 1.6 | MeV | 0.1695 | 0.0001086 | 42.59 | um | 1.64 | um | 1.49 | um
| 1.7 | MeV | 0.1629 | 0.000103 | 46.81 | um | 1.77 | um | 1.62 | um
| 1.8 | MeV | 0.1568 | 9.797e-05 | 51.21 | um | 1.89 | um | 1.75 | um
| 2 | MeV | 0.1458 | 8.93e-05 | 60.5 | um | 2.34 | um | 2.04 | um
| 2.25 | MeV | 0.1339 | 8.049e-05 | 73.07 | um | 2.99 | um | 2.41 | um
| 2.5 | MeV | 0.1239 | 7.334e-05 | 86.71 | um | 3.61 | um | 2.81 | um
| 2.75 | MeV | 0.1154 | 6.741e-05 | 101.39 | um | 4.21 | um | 3.25 | um
| 3 | MeV | 0.1081 | 6.241e-05 | 117.12 | um | 4.82 | um | 3.7 | um
| 3.25 | MeV | 0.1017 | 5.813e-05 | 133.87 | um | 5.42 | um | 4.19 | um
| 3.5 | MeV | 0.09613 | 5.443e-05 | 151.64 | um | 6.04 | um | 4.7 | um
| 3.75 | MeV | 0.09117 | 5.119e-05 | 170.41 | um | 6.66 | um | 5.24 | um
| 4 | MeV | 0.08674 | 4.834e-05 | 190.16 | um | 7.29 | um | 5.8 | um
| 4.5 | MeV | 0.07917 | 4.352e-05 | 232.58 | um | 9.56 | um | 7 | um
| 5 | MeV | 0.07292 | 3.962e-05 | 278.83 | um | 11.72 | um | 8.3 | um
| 5.5 | MeV | 0.06767 | 3.639e-05 | 328.86 | um | 13.83 | um | 9.7 | um
| 6 | MeV | 0.06319 | 3.366e-05 | 382.62 | um | 15.93 | um | 11.2 | um
| 6.5 | MeV | 0.05931 | 3.133e-05 | 440.03 | um | 18.04 | um | 12.79 | um
| 7 | MeV | 0.05592 | 2.932e-05 | 501.06 | um | 20.16 | um | 14.48 | um
| 8 | MeV | 0.05027 | 2.601e-05 | 633.66 | um | 27.85 | um | 18.12 | um
| 9 | MeV | 0.04575 | 2.34e-05 | 780.27 | um | 35.05 | um | 22.13 | um
| 10 | MeV | 0.04203 | 2.128e-05 | 940.61 | um | 42.1 | um | 26.48 | um
| 11 | MeV | 0.03892 | 1.953e-05 | 1.11 | mm | 49.14 | um | 31.18 | um
| 12 | MeV | 0.03628 | 1.806e-05 | 1.3 | mm | 56.23 | um | 36.22 | um
| 13 | MeV | 0.034 | 1.68e-05 | 1.5 | mm | 63.41 | um | 41.58 | um
| 14 | MeV | 0.03202 | 1.571e-05 | 1.71 | mm | 70.7 | um | 47.27 | um
| 15 | MeV | 0.03028 | 1.476e-05 | 1.94 | mm | 78.11 | um | 53.28 | um
| 16 | MeV | 0.02873 | 1.392e-05 | 2.18 | mm | 85.65 | um | 59.61 | um
| 17 | MeV | 0.02735 | 1.318e-05 | 2.43 | mm | 93.31 | um | 66.25 | um
| 18 | MeV | 0.02611 | 1.252e-05 | 2.69 | mm | 101.11 | um | 73.19 | um
| 20 | MeV | 0.02396 | 1.138e-05 | 3.26 | mm | 129.86 | um | 87.99 | um
| 22.5 | MeV | 0.02177 | 1.022e-05 | 4.03 | mm | 170.95 | um | 108.16 | um
| 25 | MeV | 0.01998 | 9.29e-06 | 4.87 | mm | 210.01 | um | 130.13 | um
| 27.5 | MeV | 0.01849 | 8.519e-06 | 5.78 | mm | 248.37 | um | 153.85 | um
| 30 | MeV | 0.01723 | 7.871e-06 | 6.77 | mm | 286.62 | um | 179.28 | um
| 32.5 | MeV | 0.01615 | 7.317e-06 | 7.82 | mm | 325.07 | um | 206.39 | um
| 35 | MeV | 0.01521 | 6.84e-06 | 8.94 | mm | 363.89 | um | 235.14 | um
| 37.5 | MeV | 0.01439 | 6.423e-06 | 10.13 | mm | 403.16 | um | 265.48 | um
| 40 | MeV | 0.01366 | 6.055e-06 | 11.38 | mm | 442.96 | um | 297.41 | um
| 45 | MeV | 0.01243 | 5.438e-06 | 14.08 | mm | 589.33 | um | 365.86 | um
| 50 | MeV | 0.01143 | 4.939e-06 | 17.03 | mm | 726.99 | um | 440.27 | um
| 55 | MeV | 0.0106 | 4.526e-06 | 20.23 | mm | 861.25 | um | 520.41 | um
| 60 | MeV | 0.009897 | 4.18e-06 | 23.66 | mm | 994.42 | um | 606.1 | um
| 65 | MeV | 0.009296 | 3.885e-06 | 27.33 | mm | 1.13 | mm | 697.16 | um
| 70 | MeV | 0.008776 | 3.629e-06 | 31.22 | mm | 1.26 | mm | 793.42 | um
| 80 | MeV | 0.007918 | 3.211e-06 | 39.66 | mm | 1.75 | mm | 1 | mm
| 90 | MeV | 0.00724 | 2.882e-06 | 48.95 | mm | 2.2 | mm | 1.23 | mm
| 100 | MeV | 0.00669 | 2.616e-06 | 59.06 | mm | 2.64 | mm | 1.47 | mm
| 110 | MeV | 0.006235 | 2.397e-06 | 69.95 | mm | 3.07 | mm | 1.73 | mm
| 120 | MeV | 0.005852 | 2.212e-06 | 81.59 | mm | 3.5 | mm | 2.01 | mm
| 130 | MeV | 0.005525 | 2.055e-06 | 93.96 | mm | 3.93 | mm | 2.3 | mm
| 140 | MeV | 0.005243 | 1.919e-06 | 107.03 | mm | 4.36 | mm | 2.61 | mm
| 150 | MeV | 0.004996 | 1.801e-06 | 120.77 | mm | 4.79 | mm | 2.93 | mm
| 160 | MeV | 0.004779 | 1.697e-06 | 135.17 | mm | 5.23 | mm | 3.27 | mm
| 170 | MeV | 0.004587 | 1.605e-06 | 150.19 | mm | 5.67 | mm | 3.61 | mm
| 180 | MeV | 0.004415 | 1.522e-06 | 165.82 | mm | 6.11 | mm | 3.97 | mm
| 200 | MeV | 0.004121 | 1.381e-06 | 198.81 | mm | 7.73 | mm | 4.72 | mm
| 225 | MeV | 0.003825 | 1.239e-06 | 243.12 | mm | 10 | mm | 5.72 | mm
| 250 | MeV | 0.003586 | 1.124e-06 | 290.61 | mm | 12.1 | mm | 6.77 | mm
| 275 | MeV | 0.00339 | 1.029e-06 | 341.05 | mm | 14.11 | mm | 7.87 | mm
| 300 | MeV | 0.003227 | 9.495e-07 | 394.23 | mm | 16.04 | mm | 9.01 | mm
| 325 | MeV | 0.003088 | 8.817e-07 | 449.95 | mm | 17.94 | mm | 10.2 | mm
| 350 | MeV | 0.002969 | 8.232e-07 | 508.03 | mm | 19.79 | mm | 11.42 | mm
| 375 | MeV | 0.002867 | 7.722e-07 | 568.32 | mm | 21.62 | mm | 12.67 | mm
| 400 | MeV | 0.002777 | 7.273e-07 | 630.66 | mm | 23.42 | mm | 13.95 | mm
| 450 | MeV | 0.002628 | 6.52e-07 | 760.91 | mm | 29.92 | mm | 16.57 | mm
| 500 | MeV | 0.00251 | 5.913e-07 | 897.92 | mm | 35.77 | mm | 19.27 | mm
| 550 | MeV | 0.002414 | 5.412e-07 | 1.04 | m | 41.21 | mm | 22.03 | mm
| 600 | MeV | 0.002335 | 4.992e-07 | 1.19 | m | 46.36 | mm | 24.83 | mm
| 650 | MeV | 0.00227 | 4.634e-07 | 1.34 | m | 51.28 | mm | 27.66 | mm
| 700 | MeV | 0.002214 | 4.325e-07 | 1.5 | m | 56.01 | mm | 30.51 | mm
| 800 | MeV | 0.002127 | 3.82e-07 | 1.82 | m | 72.61 | mm | 36.23 | mm
| 900 | MeV | 0.002062 | 3.423e-07 | 2.16 | m | 86.99 | mm | 41.96 | mm
| 1 | GeV | 0.002012 | 3.103e-07 | 2.5 | m | 99.99 | mm | 47.65 | mm
-----------------------------------------------------------
| Multiply | Stopping | by | for | Stopping | Units
| ------------------- | ------------------
| 14.2 | eV | / | Angstrom
| 142 | keV | / | micron
| 142 | MeV | / | mm
| 1 | keV | / | (ug/cm2)
| 1 | MeV | / | (mg/cm2)
| 1000 | keV | / | (mg/cm2)
| 16.279 | eV | / | (1E15 | atoms/cm2)
| 8.2025 | L.S.S. | reduced | units
==================================================================
| (C) | 1.9842e+19 | by | J.P. | Biersack | and | J.F. | Ziegler

## H-1 in Mylar
==================================================================
| SRIM | version | ---> | SRIM-2013.00
| Calc. | date | ---> | June | 10, | 2017
==================================================================
| Disk | File | Name | = | SRIM | Outputs\H-1 | in | Mylar.txt
| Ion | = | Hydrogen | [1] | , | Mass | = | 1 | amu
| Target | Density | = | 1.397 | g/cm3 | = | 9.6311e+22 | atoms/cm3
| ======= | Target | Composition | ========
| Atom | Atom | Atomic | Mass
| Name | Numb | Percent | Percent
| ---- | ---- | ------- | -------
| H | 1 | 36.36 | 4.2
| C | 6 | 45.45 | 62.5
| O | 8 | 18.18 | 33.3
====================================
| Bragg | Correction | = | -4.3%
| Stopping | Units | = | MeV | / | (mg/cm2)
| See | bottom | of | Table | for | other | Stopping | units
| Ion | dE/dx | dE/dx | Projected | Longitudinal | Lateral
| Energy | Elec. | Nuclear | Range | Straggling | Straggling
| -------------- | ---------- | ---------- | ---------- | ---------- | ----------
| 10 | eV | 0.0139 | 0.03006 | 6 | A | 7 | A | 5 | A
| 10.9999 | eV | 0.01458 | 0.0308 | 6 | A | 8 | A | 6 | A
| 11.9999 | eV | 0.01523 | 0.03147 | 6 | A | 8 | A | 6 | A
| 12.9999 | eV | 0.01585 | 0.03207 | 7 | A | 9 | A | 6 | A
| 13.9999 | eV | 0.01645 | 0.03263 | 7 | A | 9 | A | 7 | A
| 14.9999 | eV | 0.01703 | 0.03313 | 7 | A | 10 | A | 7 | A
| 15.9999 | eV | 0.01758 | 0.0336 | 8 | A | 10 | A | 7 | A
| 16.9999 | eV | 0.01813 | 0.03403 | 8 | A | 10 | A | 8 | A
| 17.9999 | eV | 0.01865 | 0.03442 | 8 | A | 11 | A | 8 | A
| 19.9999 | eV | 0.01966 | 0.03514 | 9 | A | 12 | A | 8 | A
| 22.4999 | eV | 0.02085 | 0.0359 | 10 | A | 13 | A | 9 | A
| 24.9999 | eV | 0.02198 | 0.03654 | 11 | A | 13 | A | 10 | A
| 27.4999 | eV | 0.02305 | 0.0371 | 11 | A | 14 | A | 10 | A
| 29.9999 | eV | 0.02408 | 0.03757 | 12 | A | 15 | A | 11 | A
| 32.4999 | eV | 0.02506 | 0.03799 | 13 | A | 16 | A | 12 | A
| 34.9999 | eV | 0.02601 | 0.03835 | 14 | A | 17 | A | 12 | A
| 37.4999 | eV | 0.02692 | 0.03866 | 14 | A | 18 | A | 13 | A
| 39.9999 | eV | 0.0278 | 0.03894 | 15 | A | 18 | A | 13 | A
| 44.9999 | eV | 0.02949 | 0.03939 | 17 | A | 20 | A | 15 | A
| 49.9999 | eV | 0.03109 | 0.03974 | 18 | A | 21 | A | 16 | A
| 54.9999 | eV | 0.0326 | 0.04001 | 19 | A | 23 | A | 17 | A
| 59.9999 | eV | 0.03405 | 0.04022 | 21 | A | 24 | A | 18 | A
| 64.9999 | eV | 0.03544 | 0.04037 | 22 | A | 26 | A | 19 | A
| 69.9999 | eV | 0.03678 | 0.04047 | 24 | A | 27 | A | 20 | A
| 79.9999 | eV | 0.03932 | 0.04059 | 26 | A | 29 | A | 22 | A
| 89.9999 | eV | 0.04171 | 0.0406 | 29 | A | 32 | A | 24 | A
| 99.9999 | eV | 0.04396 | 0.04055 | 32 | A | 35 | A | 26 | A
| 110 | eV | 0.04611 | 0.04044 | 34 | A | 37 | A | 28 | A
| 120 | eV | 0.04816 | 0.04029 | 37 | A | 39 | A | 30 | A
| 130 | eV | 0.05012 | 0.04011 | 40 | A | 42 | A | 31 | A
| 139.999 | eV | 0.05202 | 0.03991 | 42 | A | 44 | A | 33 | A
| 149.999 | eV | 0.05384 | 0.0397 | 45 | A | 46 | A | 35 | A
| 159.999 | eV | 0.05561 | 0.03947 | 47 | A | 49 | A | 37 | A
| 169.999 | eV | 0.05732 | 0.03924 | 50 | A | 51 | A | 38 | A
| 179.999 | eV | 0.05898 | 0.039 | 53 | A | 53 | A | 40 | A
| 199.999 | eV | 0.06217 | 0.0385 | 58 | A | 57 | A | 43 | A
| 224.999 | eV | 0.06594 | 0.03788 | 64 | A | 62 | A | 47 | A
| 249.999 | eV | 0.06951 | 0.03726 | 71 | A | 67 | A | 51 | A
| 274.999 | eV | 0.0729 | 0.03664 | 77 | A | 72 | A | 55 | A
| 299.999 | eV | 0.07614 | 0.03605 | 83 | A | 77 | A | 59 | A
| 324.999 | eV | 0.07925 | 0.03547 | 90 | A | 81 | A | 63 | A
| 349.999 | eV | 0.08225 | 0.0349 | 96 | A | 86 | A | 66 | A
| 374.999 | eV | 0.08513 | 0.03436 | 103 | A | 90 | A | 70 | A
| 399.999 | eV | 0.08792 | 0.03383 | 109 | A | 95 | A | 73 | A
| 449.999 | eV | 0.09326 | 0.03283 | 122 | A | 103 | A | 80 | A
| 499.999 | eV | 0.0983 | 0.0319 | 135 | A | 111 | A | 87 | A
| 549.999 | eV | 0.1031 | 0.03103 | 147 | A | 119 | A | 93 | A
| 599.999 | eV | 0.1077 | 0.03021 | 160 | A | 126 | A | 99 | A
| 649.999 | eV | 0.1121 | 0.02945 | 173 | A | 133 | A | 105 | A
| 699.999 | eV | 0.1163 | 0.02873 | 185 | A | 140 | A | 111 | A
| 799.999 | eV | 0.1243 | 0.02741 | 211 | A | 153 | A | 122 | A
| 899.999 | eV | 0.1319 | 0.02623 | 236 | A | 166 | A | 133 | A
| 999.999 | eV | 0.139 | 0.02517 | 260 | A | 177 | A | 144 | A
| 1.1 | keV | 0.1458 | 0.02422 | 285 | A | 188 | A | 154 | A
| 1.2 | keV | 0.1523 | 0.02334 | 310 | A | 199 | A | 163 | A
| 1.3 | keV | 0.1585 | 0.02254 | 334 | A | 209 | A | 172 | A
| 1.4 | keV | 0.1645 | 0.02181 | 358 | A | 218 | A | 181 | A
| 1.5 | keV | 0.1703 | 0.02113 | 382 | A | 227 | A | 190 | A
| 1.6 | keV | 0.1758 | 0.0205 | 405 | A | 236 | A | 198 | A
| 1.7 | keV | 0.1813 | 0.01991 | 429 | A | 244 | A | 206 | A
| 1.8 | keV | 0.1865 | 0.01936 | 452 | A | 252 | A | 214 | A
| 2 | keV | 0.1966 | 0.01837 | 498 | A | 267 | A | 229 | A
| 2.25 | keV | 0.2073 | 0.01729 | 554 | A | 284 | A | 247 | A
| 2.5 | keV | 0.2175 | 0.01635 | 610 | A | 300 | A | 263 | A
| 2.75 | keV | 0.2271 | 0.01552 | 665 | A | 315 | A | 279 | A
| 3 | keV | 0.2364 | 0.01479 | 719 | A | 329 | A | 294 | A
| 3.25 | keV | 0.2452 | 0.01413 | 772 | A | 341 | A | 308 | A
| 3.5 | keV | 0.2537 | 0.01354 | 824 | A | 353 | A | 321 | A
| 3.75 | keV | 0.262 | 0.013 | 875 | A | 365 | A | 334 | A
| 4 | keV | 0.2699 | 0.01252 | 926 | A | 375 | A | 346 | A
| 4.5 | keV | 0.2851 | 0.01166 | 1025 | A | 395 | A | 370 | A
| 5 | keV | 0.2994 | 0.01092 | 1121 | A | 412 | A | 391 | A
| 5.5 | keV | 0.3129 | 0.01029 | 1214 | A | 428 | A | 411 | A
| 6 | keV | 0.3258 | 0.009734 | 1306 | A | 442 | A | 430 | A
| 6.5 | keV | 0.3382 | 0.009245 | 1395 | A | 456 | A | 447 | A
| 7 | keV | 0.35 | 0.008808 | 1482 | A | 468 | A | 463 | A
| 8 | keV | 0.3723 | 0.008062 | 1651 | A | 490 | A | 494 | A
| 9 | keV | 0.3929 | 0.007447 | 1813 | A | 509 | A | 521 | A
| 10 | keV | 0.4122 | 0.00693 | 1969 | A | 526 | A | 546 | A
| 11 | keV | 0.4303 | 0.006488 | 2120 | A | 541 | A | 568 | A
| 12 | keV | 0.4474 | 0.006105 | 2266 | A | 555 | A | 589 | A
| 13 | keV | 0.4634 | 0.00577 | 2409 | A | 567 | A | 609 | A
| 14 | keV | 0.4786 | 0.005474 | 2547 | A | 578 | A | 627 | A
| 15 | keV | 0.493 | 0.00521 | 2682 | A | 588 | A | 644 | A
| 16 | keV | 0.5066 | 0.004973 | 2815 | A | 598 | A | 660 | A
| 17 | keV | 0.5195 | 0.004759 | 2944 | A | 607 | A | 675 | A
| 18 | keV | 0.5318 | 0.004565 | 3071 | A | 615 | A | 689 | A
| 20 | keV | 0.5546 | 0.004225 | 3318 | A | 631 | A | 716 | A
| 22.5 | keV | 0.5802 | 0.003871 | 3615 | A | 648 | A | 746 | A
| 25 | keV | 0.603 | 0.003578 | 3902 | A | 663 | A | 773 | A
| 27.5 | keV | 0.6234 | 0.00333 | 4181 | A | 676 | A | 798 | A
| 30 | keV | 0.6416 | 0.003117 | 4452 | A | 688 | A | 821 | A
| 32.5 | keV | 0.6579 | 0.002932 | 4717 | A | 700 | A | 842 | A
| 35 | keV | 0.6726 | 0.00277 | 4976 | A | 710 | A | 862 | A
| 37.5 | keV | 0.6858 | 0.002626 | 5231 | A | 719 | A | 880 | A
| 40 | keV | 0.6977 | 0.002498 | 5482 | A | 728 | A | 898 | A
| 45 | keV | 0.7178 | 0.002279 | 5973 | A | 746 | A | 931 | A
| 50 | keV | 0.7338 | 0.002098 | 6454 | A | 761 | A | 961 | A
| 55 | keV | 0.7461 | 0.001946 | 6927 | A | 776 | A | 989 | A
| 60 | keV | 0.7553 | 0.001817 | 7394 | A | 789 | A | 1015 | A
| 65 | keV | 0.7617 | 0.001705 | 7857 | A | 802 | A | 1040 | A
| 70 | keV | 0.7657 | 0.001607 | 8317 | A | 814 | A | 1064 | A
| 80 | keV | 0.7674 | 0.001443 | 9237 | A | 841 | A | 1109 | A
| 90 | keV | 0.7626 | 0.001312 | 1.02 | um | 867 | A | 1151 | A
| 100 | keV | 0.7532 | 0.001205 | 1.11 | um | 891 | A | 1191 | A
| 110 | keV | 0.7405 | 0.001114 | 1.2 | um | 915 | A | 1231 | A
| 120 | keV | 0.7257 | 0.001038 | 1.3 | um | 939 | A | 1270 | A
| 130 | keV | 0.7096 | 0.0009718 | 1.4 | um | 962 | A | 1308 | A
| 140 | keV | 0.6929 | 0.0009143 | 1.5 | um | 986 | A | 1347 | A
| 150 | keV | 0.676 | 0.0008636 | 1.6 | um | 1010 | A | 1385 | A
| 160 | keV | 0.6591 | 0.0008187 | 1.71 | um | 1034 | A | 1424 | A
| 170 | keV | 0.6426 | 0.0007785 | 1.82 | um | 1058 | A | 1463 | A
| 180 | keV | 0.6266 | 0.0007424 | 1.93 | um | 1083 | A | 1503 | A
| 200 | keV | 0.5961 | 0.00068 | 2.16 | um | 1158 | A | 1584 | A
| 225 | keV | 0.5615 | 0.0006161 | 2.47 | um | 1268 | A | 1690 | A
| 250 | keV | 0.5306 | 0.000564 | 2.8 | um | 1382 | A | 1802 | A
| 275 | keV | 0.5032 | 0.0005204 | 3.14 | um | 1497 | A | 1918 | A
| 300 | keV | 0.4787 | 0.0004836 | 3.51 | um | 1616 | A | 2041 | A
| 325 | keV | 0.4568 | 0.0004519 | 3.89 | um | 1738 | A | 2169 | A
| 350 | keV | 0.4372 | 0.0004243 | 4.28 | um | 1862 | A | 2303 | A
| 375 | keV | 0.4195 | 0.0004002 | 4.7 | um | 1988 | A | 2443 | A
| 400 | keV | 0.4034 | 0.0003788 | 5.13 | um | 2118 | A | 2588 | A
| 450 | keV | 0.3754 | 0.0003425 | 6.05 | um | 2552 | A | 2896 | A
| 500 | keV | 0.3517 | 0.000313 | 7.03 | um | 2974 | A | 3225 | A
| 550 | keV | 0.3315 | 0.0002884 | 8.08 | um | 3392 | A | 3575 | A
| 600 | keV | 0.314 | 0.0002676 | 9.18 | um | 3809 | A | 3944 | A
| 650 | keV | 0.2987 | 0.0002498 | 10.35 | um | 4225 | A | 4332 | A
| 700 | keV | 0.2852 | 0.0002343 | 11.57 | um | 4644 | A | 4738 | A
| 800 | keV | 0.2626 | 0.0002087 | 14.17 | um | 6071 | A | 5600 | A
| 900 | keV | 0.2444 | 0.0001884 | 16.99 | um | 7404 | A | 6525 | A
| 1 | MeV | 0.2295 | 0.0001719 | 20.01 | um | 8690 | A | 7505 | A
| 1.1 | MeV | 0.2195 | 0.0001582 | 23.18 | um | 9936 | A | 8530 | A
| 1.2 | MeV | 0.2095 | 0.0001467 | 26.51 | um | 1.12 | um | 9592 | A
| 1.3 | MeV | 0.1993 | 0.0001368 | 30.01 | um | 1.24 | um | 1.07 | um
| 1.4 | MeV | 0.1902 | 0.0001282 | 33.67 | um | 1.36 | um | 1.18 | um
| 1.5 | MeV | 0.182 | 0.0001206 | 37.51 | um | 1.48 | um | 1.3 | um
| 1.6 | MeV | 0.1744 | 0.000114 | 41.52 | um | 1.6 | um | 1.43 | um
| 1.7 | MeV | 0.1674 | 0.0001081 | 45.7 | um | 1.73 | um | 1.55 | um
| 1.8 | MeV | 0.1609 | 0.0001028 | 50.05 | um | 1.85 | um | 1.69 | um
| 2 | MeV | 0.1493 | 9.368e-05 | 59.26 | um | 2.3 | um | 1.96 | um
| 2.25 | MeV | 0.137 | 8.444e-05 | 71.75 | um | 2.95 | um | 2.33 | um
| 2.5 | MeV | 0.1267 | 7.693e-05 | 85.3 | um | 3.56 | um | 2.73 | um
| 2.75 | MeV | 0.118 | 7.071e-05 | 99.9 | um | 4.17 | um | 3.16 | um
| 3 | MeV | 0.1104 | 6.546e-05 | 115.55 | um | 4.77 | um | 3.61 | um
| 3.25 | MeV | 0.1039 | 6.097e-05 | 132.22 | um | 5.38 | um | 4.09 | um
| 3.5 | MeV | 0.09814 | 5.708e-05 | 149.91 | um | 5.99 | um | 4.6 | um
| 3.75 | MeV | 0.09306 | 5.369e-05 | 168.6 | um | 6.61 | um | 5.13 | um
| 4 | MeV | 0.08853 | 5.069e-05 | 188.27 | um | 7.24 | um | 5.69 | um
| 4.5 | MeV | 0.08078 | 4.564e-05 | 230.52 | um | 9.51 | um | 6.88 | um
| 5 | MeV | 0.07439 | 4.154e-05 | 276.6 | um | 11.66 | um | 8.18 | um
| 5.5 | MeV | 0.06902 | 3.815e-05 | 326.46 | um | 13.76 | um | 9.57 | um
| 6 | MeV | 0.06444 | 3.529e-05 | 380.03 | um | 15.85 | um | 11.06 | um
| 6.5 | MeV | 0.06047 | 3.285e-05 | 437.26 | um | 17.96 | um | 12.64 | um
| 7 | MeV | 0.05701 | 3.074e-05 | 498.11 | um | 20.08 | um | 14.32 | um
| 8 | MeV | 0.05125 | 2.726e-05 | 630.32 | um | 27.74 | um | 17.95 | um
| 9 | MeV | 0.04663 | 2.452e-05 | 776.52 | um | 34.92 | um | 21.93 | um
| 10 | MeV | 0.04284 | 2.231e-05 | 936.43 | um | 41.96 | um | 26.26 | um
| 11 | MeV | 0.03966 | 2.047e-05 | 1.11 | mm | 48.98 | um | 30.94 | um
| 12 | MeV | 0.03697 | 1.892e-05 | 1.3 | mm | 56.06 | um | 35.95 | um
| 13 | MeV | 0.03465 | 1.76e-05 | 1.5 | mm | 63.22 | um | 41.3 | um
| 14 | MeV | 0.03262 | 1.646e-05 | 1.71 | mm | 70.5 | um | 46.96 | um
| 15 | MeV | 0.03084 | 1.547e-05 | 1.93 | mm | 77.89 | um | 52.95 | um
| 16 | MeV | 0.02927 | 1.459e-05 | 2.17 | mm | 85.41 | um | 59.25 | um
| 17 | MeV | 0.02786 | 1.381e-05 | 2.42 | mm | 93.06 | um | 65.86 | um
| 18 | MeV | 0.02659 | 1.311e-05 | 2.68 | mm | 100.84 | um | 72.78 | um
| 20 | MeV | 0.02441 | 1.192e-05 | 3.25 | mm | 129.53 | um | 87.52 | um
| 22.5 | MeV | 0.02217 | 1.071e-05 | 4.01 | mm | 170.55 | um | 107.62 | um
| 25 | MeV | 0.02035 | 9.733e-06 | 4.86 | mm | 209.54 | um | 129.5 | um
| 27.5 | MeV | 0.01883 | 8.925e-06 | 5.77 | mm | 247.82 | um | 153.14 | um
| 30 | MeV | 0.01755 | 8.245e-06 | 6.75 | mm | 286 | um | 178.49 | um
| 32.5 | MeV | 0.01645 | 7.665e-06 | 7.8 | mm | 324.39 | um | 205.51 | um
| 35 | MeV | 0.01549 | 7.164e-06 | 8.92 | mm | 363.13 | um | 234.17 | um
| 37.5 | MeV | 0.01465 | 6.727e-06 | 10.11 | mm | 402.34 | um | 264.42 | um
| 40 | MeV | 0.01391 | 6.343e-06 | 11.36 | mm | 442.07 | um | 296.24 | um
| 45 | MeV | 0.01266 | 5.696e-06 | 14.05 | mm | 588.2 | um | 364.49 | um
| 50 | MeV | 0.01164 | 5.173e-06 | 17 | mm | 725.64 | um | 438.67 | um
| 55 | MeV | 0.01079 | 4.741e-06 | 20.19 | mm | 859.7 | um | 518.59 | um
| 60 | MeV | 0.01008 | 4.378e-06 | 23.62 | mm | 992.66 | um | 604.03 | um
| 65 | MeV | 0.009464 | 4.068e-06 | 27.28 | mm | 1.13 | mm | 694.84 | um
| 70 | MeV | 0.008933 | 3.801e-06 | 31.16 | mm | 1.26 | mm | 790.83 | um
| 80 | MeV | 0.00806 | 3.363e-06 | 39.59 | mm | 1.75 | mm | 997.78 | um
| 90 | MeV | 0.00737 | 3.018e-06 | 48.87 | mm | 2.2 | mm | 1.22 | mm
| 100 | MeV | 0.00681 | 2.739e-06 | 58.96 | mm | 2.63 | mm | 1.47 | mm
| 110 | MeV | 0.006347 | 2.509e-06 | 69.83 | mm | 3.06 | mm | 1.73 | mm
| 120 | MeV | 0.005957 | 2.316e-06 | 81.46 | mm | 3.49 | mm | 2.01 | mm
| 130 | MeV | 0.005624 | 2.152e-06 | 93.82 | mm | 3.92 | mm | 2.3 | mm
| 140 | MeV | 0.005336 | 2.01e-06 | 106.87 | mm | 4.35 | mm | 2.6 | mm
| 150 | MeV | 0.005085 | 1.886e-06 | 120.59 | mm | 4.79 | mm | 2.92 | mm
| 160 | MeV | 0.004864 | 1.777e-06 | 134.97 | mm | 5.22 | mm | 3.26 | mm
| 170 | MeV | 0.004668 | 1.68e-06 | 149.97 | mm | 5.66 | mm | 3.6 | mm
| 180 | MeV | 0.004493 | 1.594e-06 | 165.58 | mm | 6.1 | mm | 3.96 | mm
| 200 | MeV | 0.004194 | 1.446e-06 | 198.52 | mm | 7.72 | mm | 4.71 | mm
| 225 | MeV | 0.003893 | 1.297e-06 | 242.77 | mm | 9.99 | mm | 5.7 | mm
| 250 | MeV | 0.00365 | 1.177e-06 | 290.2 | mm | 12.09 | mm | 6.75 | mm
| 275 | MeV | 0.003451 | 1.077e-06 | 340.57 | mm | 14.09 | mm | 7.85 | mm
| 300 | MeV | 0.003284 | 9.938e-07 | 393.68 | mm | 16.02 | mm | 8.99 | mm
| 325 | MeV | 0.003143 | 9.228e-07 | 449.32 | mm | 17.91 | mm | 10.17 | mm
| 350 | MeV | 0.003023 | 8.616e-07 | 507.32 | mm | 19.76 | mm | 11.39 | mm
| 375 | MeV | 0.002918 | 8.082e-07 | 567.52 | mm | 21.59 | mm | 12.64 | mm
| 400 | MeV | 0.002827 | 7.612e-07 | 629.77 | mm | 23.38 | mm | 13.91 | mm
| 450 | MeV | 0.002675 | 6.824e-07 | 759.83 | mm | 29.87 | mm | 16.53 | mm
| 500 | MeV | 0.002555 | 6.188e-07 | 896.62 | mm | 35.71 | mm | 19.23 | mm
| 550 | MeV | 0.002458 | 5.664e-07 | 1.04 | m | 41.15 | mm | 21.98 | mm
| 600 | MeV | 0.002378 | 5.224e-07 | 1.19 | m | 46.29 | mm | 24.77 | mm
| 650 | MeV | 0.002311 | 4.849e-07 | 1.34 | m | 51.2 | mm | 27.59 | mm
| 700 | MeV | 0.002255 | 4.526e-07 | 1.5 | m | 55.92 | mm | 30.43 | mm
| 800 | MeV | 0.002166 | 3.997e-07 | 1.82 | m | 72.48 | mm | 36.14 | mm
| 900 | MeV | 0.0021 | 3.582e-07 | 2.16 | m | 86.83 | mm | 41.84 | mm
| 1 | GeV | 0.00205 | 3.247e-07 | 2.5 | m | 99.79 | mm | 47.51 | mm
-----------------------------------------------------------
| Multiply | Stopping | by | for | Stopping | Units
| ------------------- | ------------------
| 13.97 | eV | / | Angstrom
| 139.7 | keV | / | micron
| 139.7 | MeV | / | mm
| 1 | keV | / | (ug/cm2)
| 1 | MeV | / | (mg/cm2)
| 1000 | keV | / | (mg/cm2)
| 14.505 | eV | / | (1E15 | atoms/cm2)
| 7.1035 | L.S.S. | reduced | units
==================================================================
| (C) | 1.9842e+19 | by | J.P. | Biersack | and | J.F. | Ziegler

## H-1 in EJ212
==================================================================
| SRIM | version | ---> | SRIM-2013.00
| Calc. | date | ---> | June | 10, | 2017
==================================================================
| Disk | File | Name | = | SRIM | Outputs\H-1 | in | EJ212.txt
| Ion | = | Hydrogen | [1] | , | Mass | = | 1 | amu
| Target | Density | = | 1.023 | g/cm3 | = | 9.8606e+22 | atoms/cm3
| ======= | Target | Composition | ========
| Atom | Atom | Atomic | Mass
| Name | Numb | Percent | Percent
| ---- | ---- | ------- | -------
| H | 1 | 52.38 | 8.45
| C | 6 | 47.62 | 91.55
====================================
| Bragg | Correction | = | -4.3%
| Stopping | Units | = | MeV | / | (mg/cm2)
| See | bottom | of | Table | for | other | Stopping | units
| Ion | dE/dx | dE/dx | Projected | Longitudinal | Lateral
| Energy | Elec. | Nuclear | Range | Straggling | Straggling
| -------------- | ---------- | ---------- | ---------- | ---------- | ----------
| 10 | eV | 0.01784 | 0.04762 | 7 | A | 7 | A | 5 | A
| 10.9999 | eV | 0.01871 | 0.04868 | 7 | A | 8 | A | 6 | A
| 11.9999 | eV | 0.01955 | 0.04963 | 8 | A | 8 | A | 6 | A
| 12.9999 | eV | 0.02034 | 0.05048 | 8 | A | 9 | A | 6 | A
| 13.9999 | eV | 0.02111 | 0.05125 | 8 | A | 9 | A | 7 | A
| 14.9999 | eV | 0.02185 | 0.05195 | 9 | A | 9 | A | 7 | A
| 15.9999 | eV | 0.02257 | 0.05259 | 9 | A | 10 | A | 7 | A
| 16.9999 | eV | 0.02326 | 0.05318 | 10 | A | 10 | A | 8 | A
| 17.9999 | eV | 0.02394 | 0.05371 | 10 | A | 11 | A | 8 | A
| 19.9999 | eV | 0.02523 | 0.05466 | 11 | A | 11 | A | 8 | A
| 22.4999 | eV | 0.02676 | 0.05566 | 12 | A | 12 | A | 9 | A
| 24.9999 | eV | 0.02821 | 0.05648 | 13 | A | 13 | A | 10 | A
| 27.4999 | eV | 0.02959 | 0.05717 | 14 | A | 14 | A | 10 | A
| 29.9999 | eV | 0.0309 | 0.05775 | 14 | A | 15 | A | 11 | A
| 32.4999 | eV | 0.03217 | 0.05823 | 15 | A | 16 | A | 12 | A
| 34.9999 | eV | 0.03338 | 0.05864 | 16 | A | 17 | A | 12 | A
| 37.4999 | eV | 0.03455 | 0.05899 | 17 | A | 17 | A | 13 | A
| 39.9999 | eV | 0.03569 | 0.05928 | 18 | A | 18 | A | 14 | A
| 44.9999 | eV | 0.03785 | 0.05972 | 20 | A | 20 | A | 15 | A
| 49.9999 | eV | 0.0399 | 0.06002 | 21 | A | 21 | A | 16 | A
| 54.9999 | eV | 0.04185 | 0.06021 | 23 | A | 23 | A | 17 | A
| 59.9999 | eV | 0.04371 | 0.06031 | 25 | A | 24 | A | 18 | A
| 64.9999 | eV | 0.04549 | 0.06034 | 26 | A | 26 | A | 19 | A
| 69.9999 | eV | 0.04721 | 0.06032 | 28 | A | 27 | A | 20 | A
| 79.9999 | eV | 0.05047 | 0.06015 | 31 | A | 30 | A | 22 | A
| 89.9999 | eV | 0.05353 | 0.05986 | 35 | A | 32 | A | 25 | A
| 99.9999 | eV | 0.05642 | 0.0595 | 38 | A | 35 | A | 27 | A
| 110 | eV | 0.05918 | 0.05907 | 41 | A | 38 | A | 29 | A
| 120 | eV | 0.06181 | 0.05861 | 44 | A | 40 | A | 30 | A
| 130 | eV | 0.06433 | 0.05813 | 48 | A | 43 | A | 32 | A
| 139.999 | eV | 0.06676 | 0.05763 | 51 | A | 45 | A | 34 | A
| 149.999 | eV | 0.06911 | 0.05712 | 54 | A | 47 | A | 36 | A
| 159.999 | eV | 0.07137 | 0.05661 | 57 | A | 50 | A | 38 | A
| 169.999 | eV | 0.07357 | 0.0561 | 60 | A | 52 | A | 40 | A
| 179.999 | eV | 0.0757 | 0.05559 | 64 | A | 54 | A | 42 | A
| 199.999 | eV | 0.0798 | 0.05458 | 70 | A | 59 | A | 45 | A
| 224.999 | eV | 0.08464 | 0.05336 | 78 | A | 64 | A | 50 | A
| 249.999 | eV | 0.08921 | 0.05218 | 86 | A | 69 | A | 54 | A
| 274.999 | eV | 0.09357 | 0.05106 | 94 | A | 75 | A | 58 | A
| 299.999 | eV | 0.09773 | 0.04999 | 101 | A | 79 | A | 62 | A
| 324.999 | eV | 0.1017 | 0.04896 | 109 | A | 84 | A | 66 | A
| 349.999 | eV | 0.1056 | 0.04799 | 117 | A | 89 | A | 70 | A
| 374.999 | eV | 0.1093 | 0.04706 | 125 | A | 94 | A | 73 | A
| 399.999 | eV | 0.1128 | 0.04617 | 133 | A | 98 | A | 77 | A
| 449.999 | eV | 0.1197 | 0.04452 | 148 | A | 107 | A | 84 | A
| 499.999 | eV | 0.1262 | 0.04301 | 164 | A | 115 | A | 92 | A
| 549.999 | eV | 0.1323 | 0.04161 | 179 | A | 123 | A | 98 | A
| 599.999 | eV | 0.1382 | 0.04033 | 194 | A | 131 | A | 105 | A
| 649.999 | eV | 0.1439 | 0.03914 | 210 | A | 138 | A | 111 | A
| 699.999 | eV | 0.1493 | 0.03804 | 225 | A | 145 | A | 118 | A
| 799.999 | eV | 0.1596 | 0.03604 | 255 | A | 159 | A | 130 | A
| 899.999 | eV | 0.1693 | 0.03429 | 285 | A | 171 | A | 141 | A
| 999.999 | eV | 0.1784 | 0.03274 | 314 | A | 183 | A | 152 | A
| 1.1 | keV | 0.1871 | 0.03134 | 343 | A | 194 | A | 162 | A
| 1.2 | keV | 0.1955 | 0.03009 | 372 | A | 205 | A | 172 | A
| 1.3 | keV | 0.2034 | 0.02895 | 401 | A | 215 | A | 182 | A
| 1.4 | keV | 0.2111 | 0.02791 | 429 | A | 224 | A | 191 | A
| 1.5 | keV | 0.2185 | 0.02696 | 457 | A | 233 | A | 200 | A
| 1.6 | keV | 0.2257 | 0.02609 | 484 | A | 242 | A | 209 | A
| 1.7 | keV | 0.2326 | 0.02527 | 512 | A | 250 | A | 217 | A
| 1.8 | keV | 0.2394 | 0.02452 | 539 | A | 258 | A | 225 | A
| 2 | keV | 0.2523 | 0.02317 | 592 | A | 272 | A | 240 | A
| 2.25 | keV | 0.2667 | 0.0217 | 657 | A | 289 | A | 258 | A
| 2.5 | keV | 0.2803 | 0.02044 | 720 | A | 304 | A | 275 | A
| 2.75 | keV | 0.2933 | 0.01934 | 783 | A | 318 | A | 290 | A
| 3 | keV | 0.3056 | 0.01837 | 843 | A | 331 | A | 305 | A
| 3.25 | keV | 0.3173 | 0.01751 | 903 | A | 343 | A | 319 | A
| 3.5 | keV | 0.3286 | 0.01673 | 962 | A | 354 | A | 332 | A
| 3.75 | keV | 0.3395 | 0.01604 | 1019 | A | 364 | A | 345 | A
| 4 | keV | 0.35 | 0.0154 | 1075 | A | 374 | A | 357 | A
| 4.5 | keV | 0.3699 | 0.01429 | 1185 | A | 392 | A | 379 | A
| 5 | keV | 0.3886 | 0.01335 | 1292 | A | 407 | A | 400 | A
| 5.5 | keV | 0.4064 | 0.01255 | 1395 | A | 422 | A | 419 | A
| 6 | keV | 0.4232 | 0.01184 | 1495 | A | 435 | A | 436 | A
| 6.5 | keV | 0.4392 | 0.01122 | 1593 | A | 446 | A | 453 | A
| 7 | keV | 0.4544 | 0.01067 | 1688 | A | 457 | A | 468 | A
| 8 | keV | 0.4831 | 0.00974 | 1872 | A | 476 | A | 496 | A
| 9 | keV | 0.5095 | 0.008973 | 2048 | A | 493 | A | 521 | A
| 10 | keV | 0.534 | 0.008331 | 2218 | A | 508 | A | 544 | A
| 11 | keV | 0.5569 | 0.007784 | 2381 | A | 521 | A | 565 | A
| 12 | keV | 0.5783 | 0.007312 | 2540 | A | 533 | A | 584 | A
| 13 | keV | 0.5983 | 0.0069 | 2694 | A | 544 | A | 602 | A
| 14 | keV | 0.6172 | 0.006537 | 2844 | A | 553 | A | 618 | A
| 15 | keV | 0.6349 | 0.006214 | 2990 | A | 562 | A | 634 | A
| 16 | keV | 0.6516 | 0.005925 | 3133 | A | 570 | A | 649 | A
| 17 | keV | 0.6673 | 0.005664 | 3273 | A | 578 | A | 662 | A
| 18 | keV | 0.6822 | 0.005427 | 3410 | A | 585 | A | 675 | A
| 20 | keV | 0.7096 | 0.005015 | 3678 | A | 599 | A | 699 | A
| 22.5 | keV | 0.7398 | 0.004587 | 4000 | A | 614 | A | 727 | A
| 25 | keV | 0.7663 | 0.004232 | 4312 | A | 627 | A | 751 | A
| 27.5 | keV | 0.7895 | 0.003934 | 4616 | A | 639 | A | 774 | A
| 30 | keV | 0.8099 | 0.003678 | 4912 | A | 650 | A | 795 | A
| 32.5 | keV | 0.8278 | 0.003456 | 5201 | A | 660 | A | 814 | A
| 35 | keV | 0.8437 | 0.003262 | 5486 | A | 669 | A | 832 | A
| 37.5 | keV | 0.8576 | 0.00309 | 5766 | A | 678 | A | 849 | A
| 40 | keV | 0.8698 | 0.002937 | 6043 | A | 686 | A | 866 | A
| 45 | keV | 0.8899 | 0.002676 | 6586 | A | 703 | A | 896 | A
| 50 | keV | 0.9049 | 0.002461 | 7121 | A | 718 | A | 924 | A
| 55 | keV | 0.9157 | 0.00228 | 7648 | A | 732 | A | 950 | A
| 60 | keV | 0.9227 | 0.002126 | 8172 | A | 746 | A | 975 | A
| 65 | keV | 0.9265 | 0.001993 | 8693 | A | 758 | A | 998 | A
| 70 | keV | 0.9276 | 0.001877 | 9213 | A | 770 | A | 1021 | A
| 80 | keV | 0.9229 | 0.001684 | 1.03 | um | 800 | A | 1064 | A
| 90 | keV | 0.9113 | 0.00153 | 1.13 | um | 828 | A | 1105 | A
| 100 | keV | 0.8949 | 0.001403 | 1.24 | um | 855 | A | 1144 | A
| 110 | keV | 0.8754 | 0.001297 | 1.35 | um | 882 | A | 1183 | A
| 120 | keV | 0.8541 | 0.001207 | 1.46 | um | 909 | A | 1222 | A
| 130 | keV | 0.8319 | 0.001129 | 1.58 | um | 936 | A | 1260 | A
| 140 | keV | 0.8094 | 0.001062 | 1.69 | um | 964 | A | 1299 | A
| 150 | keV | 0.7871 | 0.001003 | 1.82 | um | 991 | A | 1338 | A
| 160 | keV | 0.7654 | 0.0009499 | 1.94 | um | 1020 | A | 1378 | A
| 170 | keV | 0.7444 | 0.0009029 | 2.07 | um | 1049 | A | 1418 | A
| 180 | keV | 0.7242 | 0.0008607 | 2.2 | um | 1078 | A | 1459 | A
| 200 | keV | 0.6864 | 0.0007877 | 2.48 | um | 1172 | A | 1544 | A
| 225 | keV | 0.6441 | 0.0007132 | 2.84 | um | 1312 | A | 1655 | A
| 250 | keV | 0.6068 | 0.0006523 | 3.23 | um | 1453 | A | 1772 | A
| 275 | keV | 0.574 | 0.0006016 | 3.64 | um | 1598 | A | 1896 | A
| 300 | keV | 0.5449 | 0.0005587 | 4.08 | um | 1744 | A | 2026 | A
| 325 | keV | 0.519 | 0.0005218 | 4.54 | um | 1894 | A | 2163 | A
| 350 | keV | 0.4959 | 0.0004898 | 5.02 | um | 2046 | A | 2306 | A
| 375 | keV | 0.4751 | 0.0004617 | 5.52 | um | 2200 | A | 2456 | A
| 400 | keV | 0.4563 | 0.0004369 | 6.04 | um | 2358 | A | 2613 | A
| 450 | keV | 0.4236 | 0.0003948 | 7.15 | um | 2898 | A | 2945 | A
| 500 | keV | 0.3961 | 0.0003606 | 8.34 | um | 3418 | A | 3301 | A
| 550 | keV | 0.3727 | 0.0003321 | 9.61 | um | 3929 | A | 3680 | A
| 600 | keV | 0.3524 | 0.000308 | 10.95 | um | 4437 | A | 4081 | A
| 650 | keV | 0.3348 | 0.0002874 | 12.37 | um | 4943 | A | 4503 | A
| 700 | keV | 0.3193 | 0.0002695 | 13.86 | um | 5450 | A | 4944 | A
| 800 | keV | 0.2932 | 0.0002399 | 17.05 | um | 7210 | A | 5885 | A
| 900 | keV | 0.2722 | 0.0002165 | 20.5 | um | 8846 | A | 6895 | A
| 1 | MeV | 0.2551 | 0.0001974 | 24.2 | um | 1.04 | um | 7969 | A
| 1.1 | MeV | 0.2433 | 0.0001816 | 28.12 | um | 1.2 | um | 9096 | A
| 1.2 | MeV | 0.2316 | 0.0001683 | 32.22 | um | 1.34 | um | 1.03 | um
| 1.3 | MeV | 0.2197 | 0.0001569 | 36.55 | um | 1.49 | um | 1.15 | um
| 1.4 | MeV | 0.2092 | 0.000147 | 41.1 | um | 1.64 | um | 1.28 | um
| 1.5 | MeV | 0.1997 | 0.0001383 | 45.87 | um | 1.79 | um | 1.41 | um
| 1.6 | MeV | 0.191 | 0.0001307 | 50.86 | um | 1.95 | um | 1.55 | um
| 1.7 | MeV | 0.1831 | 0.0001239 | 56.08 | um | 2.1 | um | 1.69 | um
| 1.8 | MeV | 0.1757 | 0.0001178 | 61.52 | um | 2.26 | um | 1.84 | um
| 2 | MeV | 0.1628 | 0.0001073 | 73.06 | um | 2.82 | um | 2.15 | um
| 2.25 | MeV | 0.1491 | 9.665e-05 | 88.72 | um | 3.63 | um | 2.57 | um
| 2.5 | MeV | 0.1376 | 8.802e-05 | 105.75 | um | 4.41 | um | 3.02 | um
| 2.75 | MeV | 0.128 | 8.088e-05 | 124.13 | um | 5.17 | um | 3.5 | um
| 3 | MeV | 0.1197 | 7.485e-05 | 143.84 | um | 5.93 | um | 4.01 | um
| 3.25 | MeV | 0.1125 | 6.97e-05 | 164.87 | um | 6.69 | um | 4.56 | um
| 3.5 | MeV | 0.1062 | 6.524e-05 | 187.19 | um | 7.46 | um | 5.14 | um
| 3.75 | MeV | 0.1006 | 6.135e-05 | 210.8 | um | 8.24 | um | 5.74 | um
| 4 | MeV | 0.09564 | 5.791e-05 | 235.67 | um | 9.03 | um | 6.38 | um
| 4.5 | MeV | 0.08717 | 5.212e-05 | 289.11 | um | 11.9 | um | 7.74 | um
| 5 | MeV | 0.0802 | 4.743e-05 | 347.48 | um | 14.62 | um | 9.22 | um
| 5.5 | MeV | 0.07434 | 4.354e-05 | 410.69 | um | 17.28 | um | 10.82 | um
| 6 | MeV | 0.06936 | 4.027e-05 | 478.65 | um | 19.93 | um | 12.52 | um
| 6.5 | MeV | 0.06505 | 3.747e-05 | 551.3 | um | 22.58 | um | 14.34 | um
| 7 | MeV | 0.06129 | 3.506e-05 | 628.59 | um | 25.27 | um | 16.27 | um
| 8 | MeV | 0.05504 | 3.109e-05 | 796.66 | um | 35.02 | um | 20.44 | um
| 9 | MeV | 0.05004 | 2.795e-05 | 982.68 | um | 44.14 | um | 25.02 | um
| 10 | MeV | 0.04594 | 2.542e-05 | 1.19 | mm | 53.08 | um | 30.02 | um
| 11 | MeV | 0.04251 | 2.332e-05 | 1.41 | mm | 62 | um | 35.42 | um
| 12 | MeV | 0.0396 | 2.155e-05 | 1.65 | mm | 70.99 | um | 41.2 | um
| 13 | MeV | 0.0371 | 2.005e-05 | 1.9 | mm | 80.09 | um | 47.37 | um
| 14 | MeV | 0.03492 | 1.875e-05 | 2.17 | mm | 89.32 | um | 53.93 | um
| 15 | MeV | 0.033 | 1.761e-05 | 2.46 | mm | 98.71 | um | 60.85 | um
| 16 | MeV | 0.0313 | 1.661e-05 | 2.76 | mm | 108.26 | um | 68.14 | um
| 17 | MeV | 0.02979 | 1.572e-05 | 3.08 | mm | 117.97 | um | 75.8 | um
| 18 | MeV | 0.02843 | 1.492e-05 | 3.42 | mm | 127.85 | um | 83.81 | um
| 20 | MeV | 0.02608 | 1.356e-05 | 4.13 | mm | 164.5 | um | 100.9 | um
| 22.5 | MeV | 0.02368 | 1.218e-05 | 5.12 | mm | 216.92 | um | 124.2 | um
| 25 | MeV | 0.02172 | 1.107e-05 | 6.19 | mm | 266.71 | um | 149.6 | um
| 27.5 | MeV | 0.0201 | 1.015e-05 | 7.36 | mm | 315.59 | um | 177.05 | um
| 30 | MeV | 0.01872 | 9.372e-06 | 8.62 | mm | 364.32 | um | 206.5 | um
| 32.5 | MeV | 0.01754 | 8.711e-06 | 9.97 | mm | 413.3 | um | 237.9 | um
| 35 | MeV | 0.01652 | 8.141e-06 | 11.4 | mm | 462.73 | um | 271.22 | um
| 37.5 | MeV | 0.01562 | 7.643e-06 | 12.92 | mm | 512.75 | um | 306.41 | um
| 40 | MeV | 0.01482 | 7.205e-06 | 14.52 | mm | 563.42 | um | 343.44 | um
| 45 | MeV | 0.01348 | 6.469e-06 | 17.98 | mm | 750.7 | um | 422.89 | um
| 50 | MeV | 0.01239 | 5.874e-06 | 21.76 | mm | 926.71 | um | 509.3 | um
| 55 | MeV | 0.01149 | 5.382e-06 | 25.85 | mm | 1.1 | mm | 602.42 | um
| 60 | MeV | 0.01072 | 4.969e-06 | 30.25 | mm | 1.27 | mm | 702.03 | um
| 65 | MeV | 0.01007 | 4.617e-06 | 34.95 | mm | 1.44 | mm | 807.93 | um
| 70 | MeV | 0.009502 | 4.313e-06 | 39.94 | mm | 1.61 | mm | 919.91 | um
| 80 | MeV | 0.00857 | 3.815e-06 | 50.76 | mm | 2.23 | mm | 1.16 | mm
| 90 | MeV | 0.007833 | 3.423e-06 | 62.68 | mm | 2.81 | mm | 1.43 | mm
| 100 | MeV | 0.007236 | 3.107e-06 | 75.65 | mm | 3.37 | mm | 1.71 | mm
| 110 | MeV | 0.006742 | 2.845e-06 | 89.63 | mm | 3.93 | mm | 2.01 | mm
| 120 | MeV | 0.006326 | 2.626e-06 | 104.58 | mm | 4.48 | mm | 2.34 | mm
| 130 | MeV | 0.005971 | 2.439e-06 | 120.47 | mm | 5.03 | mm | 2.68 | mm
| 140 | MeV | 0.005665 | 2.278e-06 | 137.26 | mm | 5.58 | mm | 3.04 | mm
| 150 | MeV | 0.005397 | 2.137e-06 | 154.92 | mm | 6.14 | mm | 3.41 | mm
| 160 | MeV | 0.005162 | 2.014e-06 | 173.42 | mm | 6.69 | mm | 3.8 | mm
| 170 | MeV | 0.004953 | 1.904e-06 | 192.73 | mm | 7.25 | mm | 4.21 | mm
| 180 | MeV | 0.004767 | 1.806e-06 | 212.83 | mm | 7.82 | mm | 4.63 | mm
| 200 | MeV | 0.004448 | 1.638e-06 | 255.25 | mm | 9.9 | mm | 5.5 | mm
| 225 | MeV | 0.004127 | 1.469e-06 | 312.25 | mm | 12.82 | mm | 6.67 | mm
| 250 | MeV | 0.003869 | 1.332e-06 | 373.36 | mm | 15.52 | mm | 7.9 | mm
| 275 | MeV | 0.003656 | 1.22e-06 | 438.29 | mm | 18.1 | mm | 9.18 | mm
| 300 | MeV | 0.003479 | 1.125e-06 | 506.75 | mm | 20.59 | mm | 10.53 | mm
| 325 | MeV | 0.003329 | 1.045e-06 | 578.51 | mm | 23.02 | mm | 11.91 | mm
| 350 | MeV | 0.0032 | 9.753e-07 | 653.33 | mm | 25.41 | mm | 13.34 | mm
| 375 | MeV | 0.003088 | 9.148e-07 | 731 | mm | 27.75 | mm | 14.81 | mm
| 400 | MeV | 0.002991 | 8.615e-07 | 811.34 | mm | 30.07 | mm | 16.31 | mm
| 450 | MeV | 0.002829 | 7.722e-07 | 979.25 | mm | 38.45 | mm | 19.39 | mm
| 500 | MeV | 0.002701 | 7.002e-07 | 1.16 | m | 45.99 | mm | 22.56 | mm
| 550 | MeV | 0.002597 | 6.408e-07 | 1.34 | m | 53.01 | mm | 25.79 | mm
| 600 | MeV | 0.002512 | 5.909e-07 | 1.53 | m | 59.65 | mm | 29.08 | mm
| 650 | MeV | 0.00244 | 5.485e-07 | 1.73 | m | 65.99 | mm | 32.41 | mm
| 700 | MeV | 0.00238 | 5.119e-07 | 1.93 | m | 72.09 | mm | 35.76 | mm
| 800 | MeV | 0.002285 | 4.52e-07 | 2.35 | m | 93.56 | mm | 42.49 | mm
| 900 | MeV | 0.002214 | 4.05e-07 | 2.78 | m | 112.16 | mm | 49.24 | mm
| 1 | GeV | 0.002159 | 3.67e-07 | 3.23 | m | 128.97 | mm | 55.94 | mm
-----------------------------------------------------------
| Multiply | Stopping | by | for | Stopping | Units
| ------------------- | ------------------
| 10.23 | eV | / | Angstrom
| 102.3 | keV | / | micron
| 102.3 | MeV | / | mm
| 1 | keV | / | (ug/cm2)
| 1 | MeV | / | (mg/cm2)
| 1000 | keV | / | (mg/cm2)
| 10.374 | eV | / | (1E15 | atoms/cm2)
| 4.7398 | L.S.S. | reduced | units
==================================================================
| (C) | 1.9842e+19 | by | J.P. | Biersack | and | J.F. | Ziegler

## H-1 in Havar (ICRU-470)
==================================================================
| SRIM | version | ---> | SRIM-2013.00
| Calc. | date | ---> | November | 08, | 2017
==================================================================
| Disk | File | Name | = | SRIM | Outputs\Hydrogen | in | Havar | (ICRU-470).txt
| Ion | = | Hydrogen | [1] | , | Mass | = | 1 | amu
| Target | Density | = | 8.3 | g/cm3 | = | 8.6304e+22 | atoms/cm3
| ======= | Target | Composition | ========
| Atom | Atom | Atomic | Mass
| Name | Numb | Percent | Percent
| ---- | ---- | ------- | -------
| C | 6 | 0.96 | 0.2
| Cr | 24 | 22.29 | 20.01
| Mn | 25 | 1.69 | 1.6
| Fe | 26 | 18.11 | 17.47
| Co | 27 | 41.78 | 42.52
| Ni | 28 | 12.83 | 13
| Mo | 42 | 1.45 | 2.4
| W | 74 | 0.88 | 2.79
====================================
| Bragg | Correction | = | 0%
| Stopping | Units | = | MeV | / | (mg/cm2)
| See | bottom | of | Table | for | other | Stopping | units
| Ion | dE/dx | dE/dx | Projected | Longitudinal | Lateral
| Energy | Elec. | Nuclear | Range | Straggling | Straggling
| -------------- | ---------- | ---------- | ---------- | ---------- | ----------
| 10 | eV | 0.004005 | 0.001417 | 3 | A | 8 | A | 5 | A
| 10.9999 | eV | 0.004201 | 0.00148 | 3 | A | 8 | A | 6 | A
| 11.9999 | eV | 0.004388 | 0.001538 | 3 | A | 8 | A | 6 | A
| 12.9999 | eV | 0.004567 | 0.001594 | 3 | A | 9 | A | 6 | A
| 13.9999 | eV | 0.004739 | 0.001646 | 3 | A | 9 | A | 6 | A
| 14.9999 | eV | 0.004906 | 0.001696 | 4 | A | 9 | A | 7 | A
| 15.9999 | eV | 0.005067 | 0.001743 | 4 | A | 10 | A | 7 | A
| 16.9999 | eV | 0.005223 | 0.001788 | 4 | A | 10 | A | 7 | A
| 17.9999 | eV | 0.005374 | 0.001832 | 4 | A | 10 | A | 7 | A
| 19.9999 | eV | 0.005665 | 0.001913 | 4 | A | 11 | A | 8 | A
| 22.4999 | eV | 0.006008 | 0.002006 | 4 | A | 12 | A | 8 | A
| 24.9999 | eV | 0.006333 | 0.002091 | 5 | A | 12 | A | 9 | A
| 27.4999 | eV | 0.006642 | 0.002169 | 5 | A | 13 | A | 9 | A
| 29.9999 | eV | 0.006938 | 0.002242 | 5 | A | 13 | A | 10 | A
| 32.4999 | eV | 0.007221 | 0.00231 | 6 | A | 14 | A | 10 | A
| 34.9999 | eV | 0.007494 | 0.002373 | 6 | A | 15 | A | 10 | A
| 37.4999 | eV | 0.007757 | 0.002433 | 6 | A | 15 | A | 11 | A
| 39.9999 | eV | 0.008011 | 0.002489 | 6 | A | 16 | A | 11 | A
| 44.9999 | eV | 0.008497 | 0.002593 | 7 | A | 17 | A | 12 | A
| 49.9999 | eV | 0.008957 | 0.002687 | 7 | A | 18 | A | 13 | A
| 54.9999 | eV | 0.009394 | 0.002772 | 8 | A | 18 | A | 13 | A
| 59.9999 | eV | 0.009811 | 0.002851 | 8 | A | 19 | A | 14 | A
| 64.9999 | eV | 0.01021 | 0.002923 | 9 | A | 20 | A | 15 | A
| 69.9999 | eV | 0.0106 | 0.00299 | 9 | A | 21 | A | 15 | A
| 79.9999 | eV | 0.01133 | 0.00311 | 10 | A | 23 | A | 16 | A
| 89.9999 | eV | 0.01202 | 0.003216 | 11 | A | 24 | A | 17 | A
| 99.9999 | eV | 0.01267 | 0.003309 | 12 | A | 26 | A | 19 | A
| 110 | eV | 0.01328 | 0.003393 | 12 | A | 27 | A | 20 | A
| 120 | eV | 0.01388 | 0.003469 | 13 | A | 29 | A | 21 | A
| 130 | eV | 0.01444 | 0.003537 | 14 | A | 30 | A | 22 | A
| 139.999 | eV | 0.01499 | 0.0036 | 15 | A | 31 | A | 23 | A
| 149.999 | eV | 0.01551 | 0.003658 | 15 | A | 33 | A | 24 | A
| 159.999 | eV | 0.01602 | 0.00371 | 16 | A | 34 | A | 24 | A
| 169.999 | eV | 0.01652 | 0.003759 | 17 | A | 35 | A | 25 | A
| 179.999 | eV | 0.01699 | 0.003804 | 18 | A | 36 | A | 26 | A
| 199.999 | eV | 0.01791 | 0.003885 | 19 | A | 39 | A | 28 | A
| 224.999 | eV | 0.019 | 0.003972 | 21 | A | 41 | A | 30 | A
| 249.999 | eV | 0.02003 | 0.004046 | 23 | A | 44 | A | 32 | A
| 274.999 | eV | 0.021 | 0.004109 | 24 | A | 47 | A | 34 | A
| 299.999 | eV | 0.02194 | 0.004163 | 26 | A | 49 | A | 36 | A
| 324.999 | eV | 0.02283 | 0.004211 | 28 | A | 52 | A | 38 | A
| 349.999 | eV | 0.0237 | 0.004252 | 29 | A | 54 | A | 39 | A
| 374.999 | eV | 0.02453 | 0.004288 | 31 | A | 57 | A | 41 | A
| 399.999 | eV | 0.02533 | 0.004319 | 33 | A | 59 | A | 43 | A
| 449.999 | eV | 0.02687 | 0.004371 | 36 | A | 63 | A | 46 | A
| 499.999 | eV | 0.02832 | 0.00441 | 40 | A | 68 | A | 49 | A
| 549.999 | eV | 0.02971 | 0.00444 | 43 | A | 72 | A | 53 | A
| 599.999 | eV | 0.03103 | 0.004463 | 46 | A | 76 | A | 56 | A
| 649.999 | eV | 0.03229 | 0.004479 | 49 | A | 80 | A | 59 | A
| 699.999 | eV | 0.03351 | 0.00449 | 53 | A | 83 | A | 61 | A
| 799.999 | eV | 0.03583 | 0.0045 | 59 | A | 91 | A | 67 | A
| 899.999 | eV | 0.038 | 0.004498 | 65 | A | 98 | A | 72 | A
| 999.999 | eV | 0.04005 | 0.004488 | 72 | A | 104 | A | 78 | A
| 1.1 | keV | 0.04201 | 0.004471 | 78 | A | 111 | A | 83 | A
| 1.2 | keV | 0.04388 | 0.004449 | 85 | A | 117 | A | 87 | A
| 1.3 | keV | 0.04567 | 0.004424 | 91 | A | 123 | A | 92 | A
| 1.4 | keV | 0.04739 | 0.004396 | 98 | A | 129 | A | 97 | A
| 1.5 | keV | 0.04906 | 0.004367 | 104 | A | 135 | A | 101 | A
| 1.6 | keV | 0.05067 | 0.004335 | 110 | A | 141 | A | 106 | A
| 1.7 | keV | 0.05223 | 0.004303 | 117 | A | 146 | A | 110 | A
| 1.8 | keV | 0.05374 | 0.00427 | 123 | A | 152 | A | 114 | A
| 2 | keV | 0.05665 | 0.004204 | 136 | A | 162 | A | 123 | A
| 2.25 | keV | 0.06001 | 0.004119 | 152 | A | 174 | A | 133 | A
| 2.5 | keV | 0.06319 | 0.004036 | 168 | A | 186 | A | 142 | A
| 2.75 | keV | 0.0662 | 0.003955 | 184 | A | 198 | A | 152 | A
| 3 | keV | 0.06905 | 0.003876 | 200 | A | 208 | A | 161 | A
| 3.25 | keV | 0.07177 | 0.003799 | 216 | A | 219 | A | 169 | A
| 3.5 | keV | 0.07436 | 0.003725 | 232 | A | 229 | A | 178 | A
| 3.75 | keV | 0.07683 | 0.003654 | 248 | A | 239 | A | 186 | A
| 4 | keV | 0.07918 | 0.003586 | 263 | A | 248 | A | 194 | A
| 4.5 | keV | 0.0836 | 0.003458 | 295 | A | 266 | A | 210 | A
| 5 | keV | 0.08769 | 0.003339 | 327 | A | 283 | A | 225 | A
| 5.5 | keV | 0.09155 | 0.003229 | 359 | A | 299 | A | 239 | A
| 6 | keV | 0.09526 | 0.003127 | 390 | A | 315 | A | 253 | A
| 6.5 | keV | 0.09886 | 0.003032 | 421 | A | 329 | A | 267 | A
| 7 | keV | 0.1024 | 0.002944 | 453 | A | 343 | A | 279 | A
| 8 | keV | 0.1092 | 0.002784 | 515 | A | 369 | A | 304 | A
| 9 | keV | 0.1157 | 0.002644 | 576 | A | 393 | A | 327 | A
| 10 | keV | 0.1219 | 0.002519 | 636 | A | 416 | A | 349 | A
| 11 | keV | 0.1278 | 0.002408 | 695 | A | 436 | A | 370 | A
| 12 | keV | 0.1334 | 0.002307 | 753 | A | 455 | A | 390 | A
| 13 | keV | 0.1389 | 0.002216 | 810 | A | 473 | A | 408 | A
| 14 | keV | 0.1442 | 0.002133 | 867 | A | 490 | A | 426 | A
| 15 | keV | 0.1493 | 0.002057 | 923 | A | 506 | A | 443 | A
| 16 | keV | 0.1542 | 0.001987 | 977 | A | 521 | A | 459 | A
| 17 | keV | 0.159 | 0.001923 | 1032 | A | 535 | A | 475 | A
| 18 | keV | 0.1637 | 0.001863 | 1085 | A | 548 | A | 490 | A
| 20 | keV | 0.1727 | 0.001756 | 1189 | A | 573 | A | 518 | A
| 22.5 | keV | 0.1831 | 0.00164 | 1317 | A | 600 | A | 551 | A
| 25 | keV | 0.1928 | 0.001541 | 1440 | A | 625 | A | 581 | A
| 27.5 | keV | 0.2017 | 0.001455 | 1560 | A | 647 | A | 609 | A
| 30 | keV | 0.2099 | 0.001379 | 1677 | A | 668 | A | 635 | A
| 32.5 | keV | 0.2175 | 0.001312 | 1792 | A | 686 | A | 659 | A
| 35 | keV | 0.2244 | 0.001252 | 1904 | A | 704 | A | 682 | A
| 37.5 | keV | 0.2308 | 0.001198 | 2015 | A | 720 | A | 704 | A
| 40 | keV | 0.2366 | 0.001149 | 2123 | A | 735 | A | 725 | A
| 45 | keV | 0.2468 | 0.001064 | 2336 | A | 762 | A | 764 | A
| 50 | keV | 0.2553 | 0.0009915 | 2545 | A | 787 | A | 800 | A
| 55 | keV | 0.2623 | 0.0009297 | 2749 | A | 809 | A | 833 | A
| 60 | keV | 0.2682 | 0.000876 | 2951 | A | 830 | A | 865 | A
| 65 | keV | 0.273 | 0.0008289 | 3150 | A | 849 | A | 895 | A
| 70 | keV | 0.2769 | 0.0007872 | 3348 | A | 867 | A | 924 | A
| 80 | keV | 0.2827 | 0.0007165 | 3740 | A | 901 | A | 978 | A
| 90 | keV | 0.2862 | 0.0006587 | 4130 | A | 931 | A | 1029 | A
| 100 | keV | 0.288 | 0.0006104 | 4519 | A | 960 | A | 1078 | A
| 110 | keV | 0.2886 | 0.0005694 | 4909 | A | 986 | A | 1124 | A
| 120 | keV | 0.2881 | 0.0005341 | 5301 | A | 1012 | A | 1170 | A
| 130 | keV | 0.2868 | 0.0005034 | 5696 | A | 1036 | A | 1214 | A
| 140 | keV | 0.2849 | 0.0004764 | 6095 | A | 1059 | A | 1257 | A
| 150 | keV | 0.2825 | 0.0004524 | 6498 | A | 1082 | A | 1300 | A
| 160 | keV | 0.2798 | 0.0004309 | 6906 | A | 1104 | A | 1342 | A
| 170 | keV | 0.2768 | 0.0004116 | 7319 | A | 1126 | A | 1384 | A
| 180 | keV | 0.2737 | 0.0003941 | 7738 | A | 1147 | A | 1426 | A
| 200 | keV | 0.267 | 0.0003636 | 8593 | A | 1192 | A | 1509 | A
| 225 | keV | 0.2583 | 0.000332 | 9696 | A | 1249 | A | 1613 | A
| 250 | keV | 0.2498 | 0.000306 | 1.08 | um | 1306 | A | 1718 | A
| 275 | keV | 0.2415 | 0.000284 | 1.2 | um | 1363 | A | 1825 | A
| 300 | keV | 0.2336 | 0.0002653 | 1.33 | um | 1420 | A | 1934 | A
| 325 | keV | 0.2261 | 0.000249 | 1.45 | um | 1479 | A | 2044 | A
| 350 | keV | 0.2191 | 0.0002348 | 1.58 | um | 1538 | A | 2158 | A
| 375 | keV | 0.2124 | 0.0002223 | 1.72 | um | 1598 | A | 2274 | A
| 400 | keV | 0.2062 | 0.0002112 | 1.86 | um | 1659 | A | 2392 | A
| 450 | keV | 0.1949 | 0.0001921 | 2.15 | um | 1807 | A | 2637 | A
| 500 | keV | 0.1849 | 0.0001765 | 2.46 | um | 1959 | A | 2893 | A
| 550 | keV | 0.1761 | 0.0001634 | 2.79 | um | 2115 | A | 3159 | A
| 600 | keV | 0.1681 | 0.0001522 | 3.13 | um | 2274 | A | 3437 | A
| 650 | keV | 0.161 | 0.0001426 | 3.49 | um | 2439 | A | 3725 | A
| 700 | keV | 0.1545 | 0.0001342 | 3.87 | um | 2607 | A | 4024 | A
| 800 | keV | 0.1433 | 0.0001203 | 4.66 | um | 3056 | A | 4653 | A
| 900 | keV | 0.1338 | 0.0001091 | 5.52 | um | 3510 | A | 5322 | A
| 1 | MeV | 0.1258 | 0.0001 | 6.43 | um | 3972 | A | 6029 | A
| 1.1 | MeV | 0.1197 | 9.239e-05 | 7.4 | um | 4441 | A | 6771 | A
| 1.2 | MeV | 0.1136 | 8.592e-05 | 8.42 | um | 4916 | A | 7545 | A
| 1.3 | MeV | 0.1085 | 8.035e-05 | 9.48 | um | 5400 | A | 8352 | A
| 1.4 | MeV | 0.104 | 7.551e-05 | 10.6 | um | 5892 | A | 9188 | A
| 1.5 | MeV | 0.09985 | 7.126e-05 | 11.77 | um | 6392 | A | 1.01 | um
| 1.6 | MeV | 0.09608 | 6.749e-05 | 12.98 | um | 6901 | A | 1.09 | um
| 1.7 | MeV | 0.09263 | 6.412e-05 | 14.24 | um | 7419 | A | 1.19 | um
| 1.8 | MeV | 0.08946 | 6.11e-05 | 15.55 | um | 7945 | A | 1.28 | um
| 2 | MeV | 0.08383 | 5.588e-05 | 18.29 | um | 9421 | A | 1.48 | um
| 2.25 | MeV | 0.07786 | 5.055e-05 | 21.97 | um | 1.15 | um | 1.74 | um
| 2.5 | MeV | 0.0728 | 4.621e-05 | 25.93 | um | 1.35 | um | 2.02 | um
| 2.75 | MeV | 0.06845 | 4.26e-05 | 30.14 | um | 1.55 | um | 2.32 | um
| 3 | MeV | 0.06466 | 3.954e-05 | 34.62 | um | 1.76 | um | 2.62 | um
| 3.25 | MeV | 0.06133 | 3.691e-05 | 39.35 | um | 1.96 | um | 2.95 | um
| 3.5 | MeV | 0.05838 | 3.463e-05 | 44.33 | um | 2.17 | um | 3.29 | um
| 3.75 | MeV | 0.05573 | 3.263e-05 | 49.55 | um | 2.38 | um | 3.64 | um
| 4 | MeV | 0.05335 | 3.087e-05 | 55.01 | um | 2.6 | um | 4.01 | um
| 4.5 | MeV | 0.04922 | 2.788e-05 | 66.65 | um | 3.26 | um | 4.78 | um
| 5 | MeV | 0.04576 | 2.545e-05 | 79.21 | um | 3.89 | um | 5.61 | um
| 5.5 | MeV | 0.04282 | 2.343e-05 | 92.69 | um | 4.53 | um | 6.49 | um
| 6 | MeV | 0.04027 | 2.172e-05 | 107.05 | um | 5.17 | um | 7.41 | um
| 6.5 | MeV | 0.03805 | 2.025e-05 | 122.3 | um | 5.81 | um | 8.39 | um
| 7 | MeV | 0.03609 | 1.899e-05 | 138.4 | um | 6.47 | um | 9.42 | um
| 8 | MeV | 0.03278 | 1.689e-05 | 173.12 | um | 8.54 | um | 11.62 | um
| 9 | MeV | 0.03009 | 1.524e-05 | 211.14 | um | 10.53 | um | 14 | um
| 10 | MeV | 0.02785 | 1.389e-05 | 252.4 | um | 12.51 | um | 16.57 | um
| 11 | MeV | 0.02596 | 1.277e-05 | 296.83 | um | 14.49 | um | 19.31 | um
| 12 | MeV | 0.02434 | 1.183e-05 | 344.35 | um | 16.51 | um | 22.22 | um
| 13 | MeV | 0.02293 | 1.102e-05 | 394.93 | um | 18.57 | um | 25.3 | um
| 14 | MeV | 0.02169 | 1.033e-05 | 448.51 | um | 20.66 | um | 28.54 | um
| 15 | MeV | 0.0206 | 9.715e-06 | 505.05 | um | 22.8 | um | 31.95 | um
| 16 | MeV | 0.01962 | 9.176e-06 | 564.5 | um | 24.99 | um | 35.51 | um
| 17 | MeV | 0.01874 | 8.696e-06 | 626.82 | um | 27.22 | um | 39.23 | um
| 18 | MeV | 0.01795 | 8.266e-06 | 691.99 | um | 29.5 | um | 43.11 | um
| 20 | MeV | 0.01657 | 7.528e-06 | 830.64 | um | 36.86 | um | 51.31 | um
| 22.5 | MeV | 0.01515 | 6.779e-06 | 1.02 | mm | 47.28 | um | 62.4 | um
| 25 | MeV | 0.01398 | 6.172e-06 | 1.22 | mm | 57.37 | um | 74.39 | um
| 27.5 | MeV | 0.013 | 5.669e-06 | 1.45 | mm | 67.4 | um | 87.24 | um
| 30 | MeV | 0.01216 | 5.245e-06 | 1.68 | mm | 77.48 | um | 100.95 | um
| 32.5 | MeV | 0.01144 | 4.883e-06 | 1.94 | mm | 87.68 | um | 115.47 | um
| 35 | MeV | 0.01081 | 4.57e-06 | 2.21 | mm | 98.03 | um | 130.81 | um
| 37.5 | MeV | 0.01025 | 4.296e-06 | 2.49 | mm | 108.57 | um | 146.93 | um
| 40 | MeV | 0.00976 | 4.055e-06 | 2.79 | mm | 119.3 | um | 163.83 | um
| 45 | MeV | 0.008922 | 3.648e-06 | 3.43 | mm | 155 | um | 199.88 | um
| 50 | MeV | 0.008236 | 3.319e-06 | 4.13 | mm | 189.2 | um | 238.83 | um
| 55 | MeV | 0.007663 | 3.046e-06 | 4.88 | mm | 222.94 | um | 280.58 | um
| 60 | MeV | 0.007177 | 2.816e-06 | 5.69 | mm | 256.68 | um | 325.03 | um
| 65 | MeV | 0.006759 | 2.62e-06 | 6.55 | mm | 290.65 | um | 372.09 | um
| 70 | MeV | 0.006396 | 2.451e-06 | 7.46 | mm | 325 | um | 421.66 | um
| 80 | MeV | 0.005794 | 2.172e-06 | 9.43 | mm | 440.65 | um | 528.05 | um
| 90 | MeV | 0.005316 | 1.953e-06 | 11.58 | mm | 549.64 | um | 643.63 | um
| 100 | MeV | 0.004927 | 1.775e-06 | 13.92 | mm | 656.29 | um | 767.85 | um
| 110 | MeV | 0.004603 | 1.628e-06 | 16.44 | mm | 762.33 | um | 900.22 | um
| 120 | MeV | 0.00433 | 1.505e-06 | 19.12 | mm | 868.6 | um | 1.04 | mm
| 130 | MeV | 0.004096 | 1.399e-06 | 21.97 | mm | 975.51 | um | 1.19 | mm
| 140 | MeV | 0.003893 | 1.308e-06 | 24.97 | mm | 1.08 | mm | 1.34 | mm
| 150 | MeV | 0.003716 | 1.229e-06 | 28.12 | mm | 1.19 | mm | 1.5 | mm
| 160 | MeV | 0.003559 | 1.159e-06 | 31.41 | mm | 1.3 | mm | 1.67 | mm
| 170 | MeV | 0.00342 | 1.096e-06 | 34.84 | mm | 1.41 | mm | 1.84 | mm
| 180 | MeV | 0.003296 | 1.041e-06 | 38.41 | mm | 1.52 | mm | 2.02 | mm
| 200 | MeV | 0.003083 | 9.456e-07 | 45.93 | mm | 1.9 | mm | 2.39 | mm
| 225 | MeV | 0.002868 | 8.493e-07 | 56.01 | mm | 2.43 | mm | 2.89 | mm
| 250 | MeV | 0.002694 | 7.714e-07 | 66.79 | mm | 2.93 | mm | 3.41 | mm
| 275 | MeV | 0.002551 | 7.071e-07 | 78.22 | mm | 3.4 | mm | 3.95 | mm
| 300 | MeV | 0.002432 | 6.53e-07 | 90.26 | mm | 3.86 | mm | 4.52 | mm
| 325 | MeV | 0.00233 | 6.069e-07 | 102.85 | mm | 4.32 | mm | 5.1 | mm
| 350 | MeV | 0.002244 | 5.671e-07 | 115.96 | mm | 4.76 | mm | 5.7 | mm
| 375 | MeV | 0.002168 | 5.323e-07 | 129.56 | mm | 5.21 | mm | 6.31 | mm
| 400 | MeV | 0.002102 | 5.018e-07 | 143.6 | mm | 5.64 | mm | 6.93 | mm
| 450 | MeV | 0.001993 | 4.504e-07 | 172.91 | mm | 7.13 | mm | 8.22 | mm
| 500 | MeV | 0.001907 | 4.089e-07 | 203.68 | mm | 8.48 | mm | 9.53 | mm
| 550 | MeV | 0.001837 | 3.746e-07 | 235.75 | mm | 9.74 | mm | 10.88 | mm
| 600 | MeV | 0.001779 | 3.458e-07 | 268.95 | mm | 10.95 | mm | 12.24 | mm
| 650 | MeV | 0.001731 | 3.212e-07 | 303.15 | mm | 12.1 | mm | 13.61 | mm
| 700 | MeV | 0.001691 | 3.001e-07 | 338.23 | mm | 13.21 | mm | 14.99 | mm
| 800 | MeV | 0.001627 | 2.653e-07 | 410.63 | mm | 16.94 | mm | 17.76 | mm
| 900 | MeV | 0.00158 | 2.38e-07 | 485.52 | mm | 20.2 | mm | 20.52 | mm
| 1 | GeV | 0.001545 | 2.16e-07 | 562.4 | mm | 23.16 | mm | 23.26 | mm
-----------------------------------------------------------
| Multiply | Stopping | by | for | Stopping | Units
| ------------------- | ------------------
| 82.997 | eV | / | Angstrom
| 829.97 | keV | / | micron
| 829.97 | MeV | / | mm
| 1 | keV | / | (ug/cm2)
| 1 | MeV | / | (mg/cm2)
| 1000 | keV | / | (mg/cm2)
| 96.168 | eV | / | (1E15 | atoms/cm2)
| 79.092 | L.S.S. | reduced | units
==================================================================
| (C) | 1.9842e+19 | by | J.P. | Biersack | and | J.F. | Ziegler