## H-2 in Silicon
==================================================================
| SRIM | version | ---> | SRIM-2013.00
| Calc. | date | ---> | June | 10, | 2017
==================================================================
| Disk | File | Name | = | SRIM | Outputs\H-2 | in | Silicon.txt
| Ion | = | Hydrogen | [1] | , | Mass | = | 2 | amu
| Target | Density | = | 2.3212 | g/cm3 | = | 4.977e+22 | atoms/cm3
| ======= | Target | Composition | ========
| Atom | Atom | Atomic | Mass
| Name | Numb | Percent | Percent
| ---- | ---- | ------- | -------
| Si | 14 | 100 | 100
====================================
| Bragg | Correction | = | 0%
| Stopping | Units | = | MeV | / | (mg/cm2)
| See | bottom | of | Table | for | other | Stopping | units
| Ion | dE/dx | dE/dx | Projected | Longitudinal | Lateral
| Energy | Elec. | Nuclear | Range | Straggling | Straggling
| -------------- | ---------- | ---------- | ---------- | ---------- | ----------
| 19.9999 | eV | 0.01064 | 0.01146 | 9 | A | 17 | A | 12 | A
| 22.4999 | eV | 0.01128 | 0.01194 | 10 | A | 18 | A | 13 | A
| 24.9999 | eV | 0.0119 | 0.01238 | 11 | A | 19 | A | 14 | A
| 27.4999 | eV | 0.01248 | 0.01278 | 11 | A | 20 | A | 14 | A
| 29.9999 | eV | 0.01303 | 0.01314 | 12 | A | 21 | A | 15 | A
| 32.4999 | eV | 0.01356 | 0.01348 | 13 | A | 22 | A | 16 | A
| 34.9999 | eV | 0.01407 | 0.01379 | 13 | A | 23 | A | 16 | A
| 37.4999 | eV | 0.01457 | 0.01408 | 14 | A | 24 | A | 17 | A
| 39.9999 | eV | 0.01505 | 0.01436 | 15 | A | 24 | A | 18 | A
| 44.9999 | eV | 0.01596 | 0.01485 | 16 | A | 26 | A | 19 | A
| 49.9999 | eV | 0.01682 | 0.01529 | 17 | A | 28 | A | 20 | A
| 54.9999 | eV | 0.01764 | 0.01569 | 18 | A | 29 | A | 21 | A
| 59.9999 | eV | 0.01843 | 0.01604 | 19 | A | 31 | A | 23 | A
| 64.9999 | eV | 0.01918 | 0.01637 | 20 | A | 32 | A | 24 | A
| 69.9999 | eV | 0.0199 | 0.01666 | 21 | A | 34 | A | 25 | A
| 79.9999 | eV | 0.02128 | 0.01718 | 24 | A | 37 | A | 27 | A
| 89.9999 | eV | 0.02257 | 0.01763 | 26 | A | 40 | A | 29 | A
| 99.9999 | eV | 0.02379 | 0.01801 | 28 | A | 42 | A | 31 | A
| 110 | eV | 0.02495 | 0.01835 | 30 | A | 45 | A | 33 | A
| 120 | eV | 0.02606 | 0.01864 | 32 | A | 47 | A | 35 | A
| 130 | eV | 0.02713 | 0.0189 | 34 | A | 50 | A | 36 | A
| 139.999 | eV | 0.02815 | 0.01913 | 36 | A | 52 | A | 38 | A
| 149.999 | eV | 0.02914 | 0.01934 | 38 | A | 54 | A | 40 | A
| 159.999 | eV | 0.03009 | 0.01952 | 40 | A | 57 | A | 42 | A
| 169.999 | eV | 0.03102 | 0.01969 | 42 | A | 59 | A | 43 | A
| 179.999 | eV | 0.03192 | 0.01983 | 44 | A | 61 | A | 45 | A
| 199.999 | eV | 0.03364 | 0.02009 | 48 | A | 65 | A | 48 | A
| 224.999 | eV | 0.03569 | 0.02034 | 53 | A | 70 | A | 52 | A
| 249.999 | eV | 0.03762 | 0.02054 | 57 | A | 75 | A | 56 | A
| 274.999 | eV | 0.03945 | 0.02068 | 62 | A | 80 | A | 60 | A
| 299.999 | eV | 0.04121 | 0.0208 | 67 | A | 85 | A | 63 | A
| 324.999 | eV | 0.04289 | 0.02088 | 71 | A | 90 | A | 67 | A
| 349.999 | eV | 0.04451 | 0.02094 | 76 | A | 94 | A | 70 | A
| 374.999 | eV | 0.04607 | 0.02098 | 81 | A | 99 | A | 74 | A
| 399.999 | eV | 0.04758 | 0.021 | 85 | A | 103 | A | 77 | A
| 449.999 | eV | 0.05047 | 0.021 | 94 | A | 111 | A | 83 | A
| 499.999 | eV | 0.0532 | 0.02097 | 104 | A | 119 | A | 90 | A
| 549.999 | eV | 0.05579 | 0.0209 | 113 | A | 127 | A | 96 | A
| 599.999 | eV | 0.05827 | 0.0208 | 122 | A | 135 | A | 102 | A
| 649.999 | eV | 0.06065 | 0.02069 | 131 | A | 142 | A | 108 | A
| 699.999 | eV | 0.06294 | 0.02057 | 140 | A | 150 | A | 113 | A
| 799.999 | eV | 0.06729 | 0.0203 | 158 | A | 163 | A | 124 | A
| 899.999 | eV | 0.07137 | 0.02 | 176 | A | 177 | A | 135 | A
| 999.999 | eV | 0.07523 | 0.0197 | 194 | A | 190 | A | 145 | A
| 1.1 | keV | 0.0789 | 0.01939 | 212 | A | 202 | A | 155 | A
| 1.2 | keV | 0.08241 | 0.01908 | 230 | A | 214 | A | 165 | A
| 1.3 | keV | 0.08578 | 0.01878 | 248 | A | 225 | A | 174 | A
| 1.4 | keV | 0.08902 | 0.01848 | 266 | A | 236 | A | 183 | A
| 1.5 | keV | 0.09214 | 0.01819 | 284 | A | 247 | A | 192 | A
| 1.6 | keV | 0.09516 | 0.0179 | 302 | A | 258 | A | 201 | A
| 1.7 | keV | 0.09809 | 0.01763 | 320 | A | 268 | A | 210 | A
| 1.8 | keV | 0.1009 | 0.01736 | 337 | A | 278 | A | 218 | A
| 2 | keV | 0.1064 | 0.01684 | 373 | A | 296 | A | 234 | A
| 2.25 | keV | 0.1128 | 0.01624 | 417 | A | 319 | A | 254 | A
| 2.5 | keV | 0.119 | 0.01569 | 460 | A | 340 | A | 272 | A
| 2.75 | keV | 0.1248 | 0.01517 | 504 | A | 359 | A | 290 | A
| 3 | keV | 0.1303 | 0.0147 | 547 | A | 378 | A | 307 | A
| 3.25 | keV | 0.1356 | 0.01425 | 589 | A | 396 | A | 324 | A
| 3.5 | keV | 0.1407 | 0.01384 | 632 | A | 413 | A | 340 | A
| 3.75 | keV | 0.1457 | 0.01345 | 674 | A | 429 | A | 355 | A
| 4 | keV | 0.1505 | 0.01309 | 715 | A | 445 | A | 370 | A
| 4.5 | keV | 0.1588 | 0.01243 | 798 | A | 474 | A | 398 | A
| 5 | keV | 0.1669 | 0.01185 | 879 | A | 500 | A | 425 | A
| 5.5 | keV | 0.1747 | 0.01132 | 959 | A | 525 | A | 450 | A
| 6 | keV | 0.1823 | 0.01085 | 1038 | A | 549 | A | 475 | A
| 6.5 | keV | 0.1896 | 0.01042 | 1115 | A | 570 | A | 497 | A
| 7 | keV | 0.1966 | 0.01003 | 1192 | A | 591 | A | 519 | A
| 8 | keV | 0.2096 | 0.009347 | 1342 | A | 628 | A | 560 | A
| 9 | keV | 0.2214 | 0.008763 | 1487 | A | 661 | A | 598 | A
| 10 | keV | 0.2322 | 0.008258 | 1630 | A | 691 | A | 634 | A
| 11 | keV | 0.242 | 0.007816 | 1769 | A | 719 | A | 666 | A
| 12 | keV | 0.2511 | 0.007426 | 1905 | A | 744 | A | 697 | A
| 13 | keV | 0.2598 | 0.007079 | 2039 | A | 767 | A | 727 | A
| 14 | keV | 0.268 | 0.006767 | 2171 | A | 789 | A | 755 | A
| 15 | keV | 0.276 | 0.006485 | 2300 | A | 810 | A | 781 | A
| 16 | keV | 0.2839 | 0.00623 | 2427 | A | 829 | A | 806 | A
| 17 | keV | 0.2916 | 0.005996 | 2552 | A | 846 | A | 830 | A
| 18 | keV | 0.2992 | 0.005782 | 2675 | A | 863 | A | 853 | A
| 20 | keV | 0.3142 | 0.005402 | 2914 | A | 894 | A | 896 | A
| 22.5 | keV | 0.3326 | 0.005 | 3202 | A | 928 | A | 945 | A
| 25 | keV | 0.3502 | 0.004661 | 3479 | A | 958 | A | 989 | A
| 27.5 | keV | 0.367 | 0.00437 | 3746 | A | 985 | A | 1030 | A
| 30 | keV | 0.3828 | 0.004118 | 4004 | A | 1009 | A | 1067 | A
| 32.5 | keV | 0.3976 | 0.003896 | 4254 | A | 1031 | A | 1102 | A
| 35 | keV | 0.4114 | 0.0037 | 4497 | A | 1050 | A | 1134 | A
| 37.5 | keV | 0.4243 | 0.003525 | 4733 | A | 1068 | A | 1164 | A
| 40 | keV | 0.4361 | 0.003367 | 4964 | A | 1085 | A | 1192 | A
| 45 | keV | 0.457 | 0.003095 | 5413 | A | 1116 | A | 1244 | A
| 50 | keV | 0.4745 | 0.002868 | 5846 | A | 1143 | A | 1291 | A
| 55 | keV | 0.489 | 0.002675 | 6268 | A | 1167 | A | 1334 | A
| 60 | keV | 0.5009 | 0.002509 | 6680 | A | 1189 | A | 1374 | A
| 65 | keV | 0.5107 | 0.002365 | 7085 | A | 1209 | A | 1411 | A
| 70 | keV | 0.5185 | 0.002238 | 7485 | A | 1227 | A | 1446 | A
| 80 | keV | 0.5294 | 0.002024 | 8275 | A | 1263 | A | 1512 | A
| 90 | keV | 0.5355 | 0.001851 | 9055 | A | 1296 | A | 1572 | A
| 100 | keV | 0.5381 | 0.001707 | 9832 | A | 1326 | A | 1629 | A
| 110 | keV | 0.5381 | 0.001587 | 1.06 | um | 1354 | A | 1683 | A
| 120 | keV | 0.5362 | 0.001483 | 1.14 | um | 1381 | A | 1735 | A
| 130 | keV | 0.533 | 0.001393 | 1.22 | um | 1407 | A | 1785 | A
| 140 | keV | 0.5288 | 0.001315 | 1.3 | um | 1432 | A | 1834 | A
| 150 | keV | 0.5239 | 0.001246 | 1.38 | um | 1456 | A | 1883 | A
| 160 | keV | 0.5185 | 0.001184 | 1.46 | um | 1480 | A | 1930 | A
| 170 | keV | 0.5128 | 0.001128 | 1.54 | um | 1503 | A | 1977 | A
| 180 | keV | 0.5069 | 0.001078 | 1.62 | um | 1526 | A | 2023 | A
| 200 | keV | 0.4947 | 0.0009913 | 1.79 | um | 1581 | A | 2116 | A
| 225 | keV | 0.4795 | 0.000902 | 2.01 | um | 1654 | A | 2231 | A
| 250 | keV | 0.4648 | 0.0008285 | 2.23 | um | 1727 | A | 2346 | A
| 275 | keV | 0.4507 | 0.000767 | 2.47 | um | 1800 | A | 2462 | A
| 300 | keV | 0.4374 | 0.0007146 | 2.71 | um | 1873 | A | 2579 | A
| 325 | keV | 0.4249 | 0.0006694 | 2.95 | um | 1948 | A | 2698 | A
| 350 | keV | 0.4132 | 0.00063 | 3.21 | um | 2023 | A | 2819 | A
| 375 | keV | 0.4021 | 0.0005953 | 3.47 | um | 2099 | A | 2942 | A
| 400 | keV | 0.3917 | 0.0005645 | 3.74 | um | 2177 | A | 3067 | A
| 450 | keV | 0.3728 | 0.0005122 | 4.3 | um | 2399 | A | 3324 | A
| 500 | keV | 0.356 | 0.0004693 | 4.88 | um | 2622 | A | 3590 | A
| 550 | keV | 0.341 | 0.0004336 | 5.5 | um | 2846 | A | 3865 | A
| 600 | keV | 0.3276 | 0.0004032 | 6.14 | um | 3071 | A | 4149 | A
| 650 | keV | 0.3154 | 0.0003771 | 6.8 | um | 3299 | A | 4441 | A
| 700 | keV | 0.3043 | 0.0003543 | 7.49 | um | 3528 | A | 4743 | A
| 800 | keV | 0.2849 | 0.0003166 | 8.94 | um | 4246 | A | 5370 | A
| 900 | keV | 0.2685 | 0.0002867 | 10.49 | um | 4940 | A | 6030 | A
| 1 | MeV | 0.2543 | 0.0002622 | 12.13 | um | 5621 | A | 6720 | A
| 1.1 | MeV | 0.242 | 0.0002418 | 13.86 | um | 6296 | A | 7440 | A
| 1.2 | MeV | 0.2311 | 0.0002245 | 15.67 | um | 6969 | A | 8186 | A
| 1.3 | MeV | 0.2214 | 0.0002097 | 17.57 | um | 7641 | A | 8959 | A
| 1.4 | MeV | 0.2127 | 0.0001968 | 19.54 | um | 8315 | A | 9758 | A
| 1.5 | MeV | 0.2049 | 0.0001855 | 21.59 | um | 8992 | A | 1.06 | um
| 1.6 | MeV | 0.1978 | 0.0001755 | 23.72 | um | 9672 | A | 1.14 | um
| 1.7 | MeV | 0.1913 | 0.0001666 | 25.93 | um | 1.04 | um | 1.23 | um
| 1.8 | MeV | 0.1853 | 0.0001586 | 28.21 | um | 1.1 | um | 1.32 | um
| 2 | MeV | 0.1747 | 0.0001448 | 32.97 | um | 1.33 | um | 1.5 | um
| 2.25 | MeV | 0.1631 | 0.0001308 | 39.33 | um | 1.65 | um | 1.75 | um
| 2.5 | MeV | 0.1522 | 0.0001194 | 46.14 | um | 1.96 | um | 2 | um
| 2.75 | MeV | 0.1432 | 0.0001099 | 53.4 | um | 2.26 | um | 2.27 | um
| 3 | MeV | 0.1354 | 0.0001019 | 61.11 | um | 2.55 | um | 2.56 | um
| 3.25 | MeV | 0.1285 | 9.5e-05 | 69.25 | um | 2.85 | um | 2.85 | um
| 3.5 | MeV | 0.1223 | 8.905e-05 | 77.81 | um | 3.15 | um | 3.16 | um
| 3.75 | MeV | 0.1168 | 8.384e-05 | 86.79 | um | 3.45 | um | 3.48 | um
| 4 | MeV | 0.1118 | 7.923e-05 | 96.18 | um | 3.75 | um | 3.82 | um
| 4.5 | MeV | 0.1032 | 7.146e-05 | 116.18 | um | 4.8 | um | 4.52 | um
| 5 | MeV | 0.09591 | 6.514e-05 | 137.77 | um | 5.8 | um | 5.28 | um
| 5.5 | MeV | 0.08973 | 5.99e-05 | 160.92 | um | 6.77 | um | 6.08 | um
| 6 | MeV | 0.08439 | 5.548e-05 | 185.6 | um | 7.73 | um | 6.92 | um
| 6.5 | MeV | 0.07972 | 5.17e-05 | 211.78 | um | 8.7 | um | 7.81 | um
| 7 | MeV | 0.07561 | 4.842e-05 | 239.45 | um | 9.66 | um | 8.75 | um
| 8 | MeV | 0.06866 | 4.303e-05 | 299.08 | um | 13.06 | um | 10.75 | um
| 9 | MeV | 0.06301 | 3.876e-05 | 364.41 | um | 16.24 | um | 12.92 | um
| 10 | MeV | 0.05831 | 3.53e-05 | 435.3 | um | 19.34 | um | 15.25 | um
| 11 | MeV | 0.05434 | 3.243e-05 | 511.63 | um | 22.43 | um | 17.73 | um
| 12 | MeV | 0.05093 | 3.001e-05 | 593.31 | um | 25.53 | um | 20.38 | um
| 13 | MeV | 0.04797 | 2.795e-05 | 680.26 | um | 28.65 | um | 23.18 | um
| 14 | MeV | 0.04537 | 2.616e-05 | 772.38 | um | 31.81 | um | 26.12 | um
| 15 | MeV | 0.04306 | 2.459e-05 | 869.6 | um | 35.02 | um | 29.21 | um
| 16 | MeV | 0.04101 | 2.322e-05 | 971.87 | um | 38.27 | um | 32.45 | um
| 17 | MeV | 0.03916 | 2.199e-05 | 1.08 | mm | 41.57 | um | 35.83 | um
| 18 | MeV | 0.03749 | 2.089e-05 | 1.19 | mm | 44.93 | um | 39.36 | um
| 20 | MeV | 0.03458 | 1.901e-05 | 1.43 | mm | 57.01 | um | 46.82 | um
| 22.5 | MeV | 0.03158 | 1.71e-05 | 1.76 | mm | 74.23 | um | 56.91 | um
| 25 | MeV | 0.02911 | 1.556e-05 | 2.11 | mm | 90.6 | um | 67.82 | um
| 27.5 | MeV | 0.02703 | 1.428e-05 | 2.49 | mm | 106.68 | um | 79.55 | um
| 30 | MeV | 0.02526 | 1.32e-05 | 2.9 | mm | 122.69 | um | 92.06 | um
| 32.5 | MeV | 0.02373 | 1.228e-05 | 3.34 | mm | 138.78 | um | 105.34 | um
| 35 | MeV | 0.02239 | 1.149e-05 | 3.81 | mm | 155.01 | um | 119.38 | um
| 37.5 | MeV | 0.02122 | 1.08e-05 | 4.3 | mm | 171.44 | um | 134.16 | um
| 40 | MeV | 0.02017 | 1.018e-05 | 4.82 | mm | 188.09 | um | 149.68 | um
| 45 | MeV | 0.01839 | 9.156e-06 | 5.94 | mm | 248.45 | um | 182.86 | um
| 50 | MeV | 0.01692 | 8.323e-06 | 7.16 | mm | 305.41 | um | 218.85 | um
| 55 | MeV | 0.0157 | 7.634e-06 | 8.48 | mm | 361.1 | um | 257.55 | um
| 60 | MeV | 0.01466 | 7.054e-06 | 9.89 | mm | 416.46 | um | 298.9 | um
| 65 | MeV | 0.01377 | 6.56e-06 | 11.41 | mm | 471.97 | um | 342.84 | um
| 70 | MeV | 0.01299 | 6.133e-06 | 13.01 | mm | 527.89 | um | 389.3 | um
| 80 | MeV | 0.0117 | 5.432e-06 | 16.5 | mm | 729.82 | um | 489.6 | um
| 90 | MeV | 0.01067 | 4.879e-06 | 20.35 | mm | 918.19 | um | 599.39 | um
| 100 | MeV | 0.009834 | 4.433e-06 | 24.55 | mm | 1.1 | mm | 718.31 | um
| 110 | MeV | 0.009135 | 4.064e-06 | 29.09 | mm | 1.28 | mm | 846.03 | um
| 120 | MeV | 0.008543 | 3.753e-06 | 33.96 | mm | 1.47 | mm | 982.22 | um
| 130 | MeV | 0.008036 | 3.489e-06 | 39.15 | mm | 1.65 | mm | 1.13 | mm
| 140 | MeV | 0.007595 | 3.26e-06 | 44.65 | mm | 1.84 | mm | 1.28 | mm
| 150 | MeV | 0.007209 | 3.061e-06 | 50.46 | mm | 2.03 | mm | 1.44 | mm
| 160 | MeV | 0.006868 | 2.885e-06 | 56.58 | mm | 2.22 | mm | 1.61 | mm
| 170 | MeV | 0.006564 | 2.729e-06 | 62.98 | mm | 2.41 | mm | 1.78 | mm
| 180 | MeV | 0.006291 | 2.59e-06 | 69.67 | mm | 2.6 | mm | 1.96 | mm
| 200 | MeV | 0.005823 | 2.352e-06 | 83.89 | mm | 3.32 | mm | 2.35 | mm
| 225 | MeV | 0.005347 | 2.111e-06 | 103.16 | mm | 4.33 | mm | 2.86 | mm
| 250 | MeV | 0.004961 | 1.916e-06 | 124.04 | mm | 5.27 | mm | 3.42 | mm
| 275 | MeV | 0.004641 | 1.756e-06 | 146.46 | mm | 6.19 | mm | 4 | mm
| 300 | MeV | 0.004372 | 1.621e-06 | 170.33 | mm | 7.09 | mm | 4.63 | mm
| 325 | MeV | 0.004143 | 1.506e-06 | 195.6 | mm | 7.98 | mm | 5.28 | mm
| 350 | MeV | 0.003944 | 1.406e-06 | 222.21 | mm | 8.87 | mm | 5.96 | mm
| 375 | MeV | 0.003771 | 1.32e-06 | 250.09 | mm | 9.76 | mm | 6.67 | mm
| 400 | MeV | 0.003619 | 1.244e-06 | 279.21 | mm | 10.64 | mm | 7.4 | mm
| 450 | MeV | 0.003364 | 1.116e-06 | 340.87 | mm | 13.85 | mm | 8.94 | mm
| 500 | MeV | 0.003158 | 1.012e-06 | 406.88 | mm | 16.79 | mm | 10.56 | mm
| 550 | MeV | 0.002989 | 9.271e-07 | 476.91 | mm | 19.59 | mm | 12.25 | mm
| 600 | MeV | 0.002847 | 8.555e-07 | 550.66 | mm | 22.3 | mm | 14.01 | mm
| 650 | MeV | 0.002728 | 7.945e-07 | 627.86 | mm | 24.93 | mm | 15.83 | mm
| 700 | MeV | 0.002625 | 7.419e-07 | 708.26 | mm | 27.51 | mm | 17.7 | mm
| 800 | MeV | 0.002459 | 6.557e-07 | 877.68 | mm | 36.68 | mm | 21.57 | mm
| 900 | MeV | 0.00233 | 5.879e-07 | 1.06 | m | 44.82 | mm | 25.58 | mm
| 1 | GeV | 0.002228 | 5.332e-07 | 1.25 | m | 52.38 | mm | 29.69 | mm
| 1.1 | GeV | 0.002145 | 4.882e-07 | 1.44 | m | 59.52 | mm | 33.88 | mm
| 1.2 | GeV | 0.002078 | 4.503e-07 | 1.65 | m | 66.34 | mm | 38.13 | mm
| 1.3 | GeV | 0.002021 | 4.181e-07 | 1.86 | m | 72.89 | mm | 42.42 | mm
| 1.4 | GeV | 0.001974 | 3.903e-07 | 2.07 | m | 79.22 | mm | 46.73 | mm
| 1.5 | GeV | 0.001934 | 3.66e-07 | 2.29 | m | 85.34 | mm | 51.06 | mm
| 1.6 | GeV | 0.0019 | 3.447e-07 | 2.52 | m | 91.28 | mm | 55.38 | mm
| 1.7 | GeV | 0.00187 | 3.259e-07 | 2.75 | m | 97.05 | mm | 59.7 | mm
| 1.8 | GeV | 0.001844 | 3.09e-07 | 2.98 | m | 102.66 | mm | 64.01 | mm
| 2 | GeV | 0.001803 | 2.802e-07 | 3.45 | m | 122.87 | mm | 72.57 | mm
-----------------------------------------------------------
| Multiply | Stopping | by | for | Stopping | Units
| ------------------- | ------------------
| 23.211 | eV | / | Angstrom
| 232.11 | keV | / | micron
| 232.11 | MeV | / | mm
| 1 | keV | / | (ug/cm2)
| 1 | MeV | / | (mg/cm2)
| 1000 | keV | / | (mg/cm2)
| 46.637 | eV | / | (1E15 | atoms/cm2)
| 15.453 | L.S.S. | reduced | units
==================================================================
| (C) | 1.9842e+19 | by | J.P. | Biersack | and | J.F. | Ziegler

## H-2 in Aluminum
==================================================================
| SRIM | version | ---> | SRIM-2013.00
| Calc. | date | ---> | June | 10, | 2017
==================================================================
| Disk | File | Name | = | SRIM | Outputs\H-2 | in | Aluminum.txt
| Ion | = | Hydrogen | [1] | , | Mass | = | 2 | amu
| Target | Density | = | 2.702 | g/cm3 | = | 6.0305e+22 | atoms/cm3
| ======= | Target | Composition | ========
| Atom | Atom | Atomic | Mass
| Name | Numb | Percent | Percent
| ---- | ---- | ------- | -------
| Al | 13 | 100 | 100
====================================
| Bragg | Correction | = | 0%
| Stopping | Units | = | MeV | / | (mg/cm2)
| See | bottom | of | Table | for | other | Stopping | units
| Ion | dE/dx | dE/dx | Projected | Longitudinal | Lateral
| Energy | Elec. | Nuclear | Range | Straggling | Straggling
| -------------- | ---------- | ---------- | ---------- | ---------- | ----------
| 19.9999 | eV | 0.009481 | 0.01197 | 8 | A | 14 | A | 10 | A
| 22.4999 | eV | 0.01006 | 0.01246 | 9 | A | 15 | A | 11 | A
| 24.9999 | eV | 0.0106 | 0.01291 | 9 | A | 16 | A | 12 | A
| 27.4999 | eV | 0.01112 | 0.01331 | 10 | A | 17 | A | 12 | A
| 29.9999 | eV | 0.01161 | 0.01369 | 10 | A | 18 | A | 13 | A
| 32.4999 | eV | 0.01209 | 0.01403 | 11 | A | 19 | A | 14 | A
| 34.9999 | eV | 0.01254 | 0.01435 | 11 | A | 20 | A | 14 | A
| 37.4999 | eV | 0.01298 | 0.01464 | 12 | A | 21 | A | 15 | A
| 39.9999 | eV | 0.01341 | 0.01492 | 13 | A | 21 | A | 16 | A
| 44.9999 | eV | 0.01422 | 0.01542 | 14 | A | 23 | A | 17 | A
| 49.9999 | eV | 0.01499 | 0.01586 | 15 | A | 24 | A | 18 | A
| 54.9999 | eV | 0.01572 | 0.01626 | 16 | A | 26 | A | 19 | A
| 59.9999 | eV | 0.01642 | 0.01661 | 17 | A | 27 | A | 20 | A
| 64.9999 | eV | 0.01709 | 0.01694 | 18 | A | 28 | A | 21 | A
| 69.9999 | eV | 0.01774 | 0.01723 | 19 | A | 30 | A | 22 | A
| 79.9999 | eV | 0.01896 | 0.01775 | 21 | A | 32 | A | 24 | A
| 89.9999 | eV | 0.02011 | 0.01819 | 22 | A | 35 | A | 25 | A
| 99.9999 | eV | 0.0212 | 0.01857 | 24 | A | 37 | A | 27 | A
| 110 | eV | 0.02223 | 0.01889 | 26 | A | 39 | A | 29 | A
| 120 | eV | 0.02322 | 0.01918 | 28 | A | 42 | A | 31 | A
| 130 | eV | 0.02417 | 0.01943 | 30 | A | 44 | A | 32 | A
| 139.999 | eV | 0.02508 | 0.01966 | 32 | A | 46 | A | 34 | A
| 149.999 | eV | 0.02596 | 0.01985 | 33 | A | 48 | A | 35 | A
| 159.999 | eV | 0.02682 | 0.02003 | 35 | A | 50 | A | 37 | A
| 169.999 | eV | 0.02764 | 0.02019 | 37 | A | 52 | A | 38 | A
| 179.999 | eV | 0.02844 | 0.02033 | 39 | A | 54 | A | 40 | A
| 199.999 | eV | 0.02998 | 0.02056 | 42 | A | 58 | A | 43 | A
| 224.999 | eV | 0.0318 | 0.02079 | 46 | A | 63 | A | 46 | A
| 249.999 | eV | 0.03352 | 0.02097 | 51 | A | 67 | A | 50 | A
| 274.999 | eV | 0.03516 | 0.02109 | 55 | A | 72 | A | 53 | A
| 299.999 | eV | 0.03672 | 0.02119 | 59 | A | 76 | A | 57 | A
| 324.999 | eV | 0.03822 | 0.02125 | 63 | A | 80 | A | 60 | A
| 349.999 | eV | 0.03966 | 0.02129 | 67 | A | 85 | A | 63 | A
| 374.999 | eV | 0.04105 | 0.02131 | 72 | A | 89 | A | 66 | A
| 399.999 | eV | 0.0424 | 0.02131 | 76 | A | 93 | A | 69 | A
| 449.999 | eV | 0.04497 | 0.02128 | 84 | A | 100 | A | 75 | A
| 499.999 | eV | 0.0474 | 0.02121 | 93 | A | 108 | A | 81 | A
| 549.999 | eV | 0.04972 | 0.02111 | 101 | A | 115 | A | 87 | A
| 599.999 | eV | 0.05193 | 0.02099 | 109 | A | 122 | A | 92 | A
| 649.999 | eV | 0.05405 | 0.02085 | 118 | A | 129 | A | 98 | A
| 699.999 | eV | 0.05609 | 0.02071 | 126 | A | 136 | A | 103 | A
| 799.999 | eV | 0.05996 | 0.02039 | 143 | A | 149 | A | 113 | A
| 899.999 | eV | 0.0636 | 0.02005 | 159 | A | 161 | A | 123 | A
| 999.999 | eV | 0.06704 | 0.01971 | 176 | A | 173 | A | 133 | A
| 1.1 | keV | 0.07031 | 0.01938 | 193 | A | 185 | A | 142 | A
| 1.2 | keV | 0.07344 | 0.01904 | 209 | A | 196 | A | 151 | A
| 1.3 | keV | 0.07644 | 0.01871 | 226 | A | 207 | A | 160 | A
| 1.4 | keV | 0.07932 | 0.01839 | 243 | A | 218 | A | 169 | A
| 1.5 | keV | 0.08211 | 0.01808 | 259 | A | 228 | A | 177 | A
| 1.6 | keV | 0.0848 | 0.01778 | 276 | A | 238 | A | 186 | A
| 1.7 | keV | 0.08741 | 0.01748 | 292 | A | 248 | A | 194 | A
| 1.8 | keV | 0.08994 | 0.0172 | 309 | A | 257 | A | 202 | A
| 2 | keV | 0.09481 | 0.01666 | 342 | A | 275 | A | 217 | A
| 2.25 | keV | 0.1006 | 0.01604 | 384 | A | 296 | A | 236 | A
| 2.5 | keV | 0.106 | 0.01546 | 425 | A | 316 | A | 254 | A
| 2.75 | keV | 0.1112 | 0.01494 | 465 | A | 335 | A | 271 | A
| 3 | keV | 0.1161 | 0.01445 | 506 | A | 353 | A | 287 | A
| 3.25 | keV | 0.1209 | 0.01399 | 546 | A | 370 | A | 303 | A
| 3.5 | keV | 0.1254 | 0.01357 | 586 | A | 387 | A | 318 | A
| 3.75 | keV | 0.1298 | 0.01318 | 626 | A | 402 | A | 333 | A
| 4 | keV | 0.1341 | 0.01281 | 665 | A | 417 | A | 347 | A
| 4.5 | keV | 0.1413 | 0.01215 | 743 | A | 445 | A | 374 | A
| 5 | keV | 0.148 | 0.01156 | 821 | A | 471 | A | 400 | A
| 5.5 | keV | 0.1544 | 0.01103 | 897 | A | 495 | A | 425 | A
| 6 | keV | 0.1605 | 0.01056 | 973 | A | 518 | A | 449 | A
| 6.5 | keV | 0.1663 | 0.01013 | 1048 | A | 539 | A | 471 | A
| 7 | keV | 0.1719 | 0.009746 | 1122 | A | 559 | A | 493 | A
| 8 | keV | 0.1825 | 0.009066 | 1267 | A | 596 | A | 534 | A
| 9 | keV | 0.1925 | 0.008488 | 1409 | A | 630 | A | 571 | A
| 10 | keV | 0.2021 | 0.007989 | 1548 | A | 660 | A | 607 | A
| 11 | keV | 0.2112 | 0.007554 | 1684 | A | 688 | A | 640 | A
| 12 | keV | 0.2201 | 0.007171 | 1817 | A | 713 | A | 671 | A
| 13 | keV | 0.2286 | 0.00683 | 1947 | A | 736 | A | 700 | A
| 14 | keV | 0.2368 | 0.006525 | 2074 | A | 758 | A | 727 | A
| 15 | keV | 0.2448 | 0.006249 | 2198 | A | 778 | A | 753 | A
| 16 | keV | 0.2524 | 0.005999 | 2320 | A | 797 | A | 778 | A
| 17 | keV | 0.2599 | 0.005771 | 2440 | A | 814 | A | 802 | A
| 18 | keV | 0.2671 | 0.005562 | 2557 | A | 831 | A | 824 | A
| 20 | keV | 0.2807 | 0.005192 | 2786 | A | 861 | A | 866 | A
| 22.5 | keV | 0.2966 | 0.004802 | 3062 | A | 894 | A | 914 | A
| 25 | keV | 0.3112 | 0.004472 | 3329 | A | 924 | A | 957 | A
| 27.5 | keV | 0.3246 | 0.00419 | 3586 | A | 950 | A | 997 | A
| 30 | keV | 0.337 | 0.003946 | 3836 | A | 974 | A | 1034 | A
| 32.5 | keV | 0.3484 | 0.003732 | 4080 | A | 995 | A | 1068 | A
| 35 | keV | 0.359 | 0.003542 | 4318 | A | 1015 | A | 1100 | A
| 37.5 | keV | 0.3687 | 0.003373 | 4550 | A | 1033 | A | 1130 | A
| 40 | keV | 0.3777 | 0.003221 | 4779 | A | 1050 | A | 1159 | A
| 45 | keV | 0.3936 | 0.002959 | 5223 | A | 1081 | A | 1211 | A
| 50 | keV | 0.4072 | 0.00274 | 5655 | A | 1109 | A | 1259 | A
| 55 | keV | 0.4187 | 0.002555 | 6077 | A | 1134 | A | 1303 | A
| 60 | keV | 0.4285 | 0.002395 | 6490 | A | 1156 | A | 1344 | A
| 65 | keV | 0.4368 | 0.002256 | 6896 | A | 1177 | A | 1383 | A
| 70 | keV | 0.4437 | 0.002134 | 7297 | A | 1197 | A | 1420 | A
| 80 | keV | 0.4544 | 0.001929 | 8086 | A | 1234 | A | 1487 | A
| 90 | keV | 0.4616 | 0.001763 | 8864 | A | 1268 | A | 1550 | A
| 100 | keV | 0.4661 | 0.001626 | 9636 | A | 1299 | A | 1608 | A
| 110 | keV | 0.4686 | 0.00151 | 1.04 | um | 1327 | A | 1664 | A
| 120 | keV | 0.4695 | 0.001411 | 1.12 | um | 1355 | A | 1717 | A
| 130 | keV | 0.4692 | 0.001325 | 1.19 | um | 1381 | A | 1768 | A
| 140 | keV | 0.4679 | 0.00125 | 1.27 | um | 1405 | A | 1817 | A
| 150 | keV | 0.4658 | 0.001184 | 1.35 | um | 1429 | A | 1865 | A
| 160 | keV | 0.4632 | 0.001125 | 1.43 | um | 1453 | A | 1912 | A
| 170 | keV | 0.4602 | 0.001072 | 1.51 | um | 1476 | A | 1958 | A
| 180 | keV | 0.4568 | 0.001024 | 1.58 | um | 1498 | A | 2004 | A
| 200 | keV | 0.4493 | 0.0009414 | 1.74 | um | 1550 | A | 2093 | A
| 225 | keV | 0.4393 | 0.0008563 | 1.95 | um | 1618 | A | 2203 | A
| 250 | keV | 0.4289 | 0.0007863 | 2.16 | um | 1685 | A | 2312 | A
| 275 | keV | 0.4186 | 0.0007277 | 2.38 | um | 1752 | A | 2420 | A
| 300 | keV | 0.4085 | 0.0006778 | 2.6 | um | 1818 | A | 2529 | A
| 325 | keV | 0.3988 | 0.0006348 | 2.82 | um | 1884 | A | 2637 | A
| 350 | keV | 0.3894 | 0.0005973 | 3.06 | um | 1951 | A | 2747 | A
| 375 | keV | 0.3805 | 0.0005643 | 3.29 | um | 2018 | A | 2857 | A
| 400 | keV | 0.3719 | 0.000535 | 3.54 | um | 2086 | A | 2969 | A
| 450 | keV | 0.356 | 0.0004853 | 4.04 | um | 2278 | A | 3196 | A
| 500 | keV | 0.3416 | 0.0004446 | 4.57 | um | 2469 | A | 3428 | A
| 550 | keV | 0.3286 | 0.0004106 | 5.11 | um | 2661 | A | 3667 | A
| 600 | keV | 0.3167 | 0.0003818 | 5.68 | um | 2854 | A | 3911 | A
| 650 | keV | 0.3058 | 0.000357 | 6.27 | um | 3047 | A | 4162 | A
| 700 | keV | 0.2958 | 0.0003354 | 6.89 | um | 3243 | A | 4418 | A
| 800 | keV | 0.2781 | 0.0002996 | 8.17 | um | 3854 | A | 4950 | A
| 900 | keV | 0.263 | 0.0002712 | 9.53 | um | 4444 | A | 5506 | A
| 1 | MeV | 0.2498 | 0.000248 | 10.96 | um | 5024 | A | 6084 | A
| 1.1 | MeV | 0.2383 | 0.0002286 | 12.47 | um | 5598 | A | 6684 | A
| 1.2 | MeV | 0.228 | 0.0002123 | 14.05 | um | 6169 | A | 7305 | A
| 1.3 | MeV | 0.2188 | 0.0001982 | 15.7 | um | 6739 | A | 7947 | A
| 1.4 | MeV | 0.2106 | 0.000186 | 17.42 | um | 7310 | A | 8608 | A
| 1.5 | MeV | 0.2031 | 0.0001753 | 19.2 | um | 7883 | A | 9288 | A
| 1.6 | MeV | 0.1963 | 0.0001658 | 21.04 | um | 8457 | A | 9987 | A
| 1.7 | MeV | 0.1901 | 0.0001574 | 22.95 | um | 9035 | A | 1.07 | um
| 1.8 | MeV | 0.1844 | 0.0001498 | 24.92 | um | 9615 | A | 1.14 | um
| 2 | MeV | 0.1742 | 0.0001368 | 29.03 | um | 1.15 | um | 1.3 | um
| 2.25 | MeV | 0.1621 | 0.0001235 | 34.52 | um | 1.43 | um | 1.49 | um
| 2.5 | MeV | 0.1508 | 0.0001127 | 40.41 | um | 1.69 | um | 1.71 | um
| 2.75 | MeV | 0.1418 | 0.0001038 | 46.72 | um | 1.95 | um | 1.93 | um
| 3 | MeV | 0.1339 | 9.618e-05 | 53.41 | um | 2.2 | um | 2.16 | um
| 3.25 | MeV | 0.1269 | 8.969e-05 | 60.49 | um | 2.46 | um | 2.41 | um
| 3.5 | MeV | 0.1207 | 8.406e-05 | 67.94 | um | 2.72 | um | 2.67 | um
| 3.75 | MeV | 0.1152 | 7.913e-05 | 75.76 | um | 2.98 | um | 2.93 | um
| 4 | MeV | 0.1102 | 7.478e-05 | 83.95 | um | 3.24 | um | 3.21 | um
| 4.5 | MeV | 0.1016 | 6.744e-05 | 101.39 | um | 4.16 | um | 3.8 | um
| 5 | MeV | 0.09433 | 6.147e-05 | 120.24 | um | 5.02 | um | 4.43 | um
| 5.5 | MeV | 0.08818 | 5.652e-05 | 140.48 | um | 5.87 | um | 5.1 | um
| 6 | MeV | 0.08288 | 5.234e-05 | 162.06 | um | 6.71 | um | 5.81 | um
| 6.5 | MeV | 0.07826 | 4.877e-05 | 184.98 | um | 7.55 | um | 6.56 | um
| 7 | MeV | 0.07418 | 4.567e-05 | 209.2 | um | 8.4 | um | 7.34 | um
| 8 | MeV | 0.06731 | 4.058e-05 | 261.45 | um | 11.37 | um | 9.02 | um
| 9 | MeV | 0.06173 | 3.655e-05 | 318.72 | um | 14.16 | um | 10.85 | um
| 10 | MeV | 0.0571 | 3.328e-05 | 380.91 | um | 16.88 | um | 12.81 | um
| 11 | MeV | 0.05319 | 3.057e-05 | 447.91 | um | 19.58 | um | 14.91 | um
| 12 | MeV | 0.04983 | 2.829e-05 | 519.63 | um | 22.29 | um | 17.14 | um
| 13 | MeV | 0.04691 | 2.634e-05 | 596.01 | um | 25.03 | um | 19.5 | um
| 14 | MeV | 0.04435 | 2.465e-05 | 676.96 | um | 27.8 | um | 21.99 | um
| 15 | MeV | 0.04209 | 2.318e-05 | 762.43 | um | 30.6 | um | 24.6 | um
| 16 | MeV | 0.04007 | 2.188e-05 | 852.35 | um | 33.45 | um | 27.34 | um
| 17 | MeV | 0.03825 | 2.072e-05 | 946.67 | um | 36.35 | um | 30.2 | um
| 18 | MeV | 0.03661 | 1.969e-05 | 1.05 | mm | 39.28 | um | 33.18 | um
| 20 | MeV | 0.03375 | 1.791e-05 | 1.26 | mm | 49.91 | um | 39.5 | um
| 22.5 | MeV | 0.03081 | 1.611e-05 | 1.54 | mm | 65.07 | um | 48.04 | um
| 25 | MeV | 0.02839 | 1.466e-05 | 1.85 | mm | 79.48 | um | 57.3 | um
| 27.5 | MeV | 0.02636 | 1.345e-05 | 2.19 | mm | 93.62 | um | 67.24 | um
| 30 | MeV | 0.02462 | 1.244e-05 | 2.55 | mm | 107.7 | um | 77.85 | um
| 32.5 | MeV | 0.02312 | 1.157e-05 | 2.94 | mm | 121.85 | um | 89.13 | um
| 35 | MeV | 0.02182 | 1.082e-05 | 3.35 | mm | 136.13 | um | 101.05 | um
| 37.5 | MeV | 0.02067 | 1.017e-05 | 3.79 | mm | 150.58 | um | 113.6 | um
| 40 | MeV | 0.01964 | 9.59e-06 | 4.25 | mm | 165.22 | um | 126.78 | um
| 45 | MeV | 0.0179 | 8.621e-06 | 5.23 | mm | 218.47 | um | 154.99 | um
| 50 | MeV | 0.01647 | 7.836e-06 | 6.31 | mm | 268.7 | um | 185.58 | um
| 55 | MeV | 0.01528 | 7.187e-06 | 7.47 | mm | 317.8 | um | 218.5 | um
| 60 | MeV | 0.01427 | 6.641e-06 | 8.72 | mm | 366.6 | um | 253.68 | um
| 65 | MeV | 0.01339 | 6.175e-06 | 10.06 | mm | 415.52 | um | 291.07 | um
| 70 | MeV | 0.01264 | 5.773e-06 | 11.48 | mm | 464.81 | um | 330.62 | um
| 80 | MeV | 0.01138 | 5.112e-06 | 14.56 | mm | 643.18 | um | 416.02 | um
| 90 | MeV | 0.01038 | 4.592e-06 | 17.96 | mm | 809.49 | um | 509.52 | um
| 100 | MeV | 0.009559 | 4.171e-06 | 21.67 | mm | 971.58 | um | 610.83 | um
| 110 | MeV | 0.008879 | 3.824e-06 | 25.68 | mm | 1.13 | mm | 719.64 | um
| 120 | MeV | 0.008303 | 3.532e-06 | 29.99 | mm | 1.29 | mm | 835.7 | um
| 130 | MeV | 0.007809 | 3.282e-06 | 34.58 | mm | 1.46 | mm | 958.77 | um
| 140 | MeV | 0.00738 | 3.067e-06 | 39.44 | mm | 1.62 | mm | 1.09 | mm
| 150 | MeV | 0.007005 | 2.88e-06 | 44.58 | mm | 1.79 | mm | 1.23 | mm
| 160 | MeV | 0.006673 | 2.714e-06 | 49.99 | mm | 1.95 | mm | 1.37 | mm
| 170 | MeV | 0.006377 | 2.568e-06 | 55.65 | mm | 2.12 | mm | 1.52 | mm
| 180 | MeV | 0.006112 | 2.437e-06 | 61.57 | mm | 2.29 | mm | 1.67 | mm
| 200 | MeV | 0.005656 | 2.212e-06 | 74.14 | mm | 2.93 | mm | 2 | mm
| 225 | MeV | 0.005194 | 1.986e-06 | 91.19 | mm | 3.82 | mm | 2.44 | mm
| 250 | MeV | 0.004819 | 1.802e-06 | 109.66 | mm | 4.66 | mm | 2.91 | mm
| 275 | MeV | 0.004508 | 1.651e-06 | 129.49 | mm | 5.47 | mm | 3.41 | mm
| 300 | MeV | 0.004246 | 1.524e-06 | 150.61 | mm | 6.26 | mm | 3.94 | mm
| 325 | MeV | 0.004023 | 1.416e-06 | 172.96 | mm | 7.05 | mm | 4.5 | mm
| 350 | MeV | 0.00383 | 1.323e-06 | 196.5 | mm | 7.83 | mm | 5.08 | mm
| 375 | MeV | 0.003662 | 1.241e-06 | 221.18 | mm | 8.62 | mm | 5.68 | mm
| 400 | MeV | 0.003514 | 1.169e-06 | 246.94 | mm | 9.4 | mm | 6.31 | mm
| 450 | MeV | 0.003266 | 1.049e-06 | 301.5 | mm | 12.23 | mm | 7.62 | mm
| 500 | MeV | 0.003066 | 9.518e-07 | 359.92 | mm | 14.84 | mm | 9 | mm
| 550 | MeV | 0.002901 | 8.716e-07 | 421.89 | mm | 17.31 | mm | 10.45 | mm
| 600 | MeV | 0.002764 | 8.043e-07 | 487.16 | mm | 19.7 | mm | 11.95 | mm
| 650 | MeV | 0.002648 | 7.469e-07 | 555.49 | mm | 22.03 | mm | 13.5 | mm
| 700 | MeV | 0.002548 | 6.974e-07 | 626.65 | mm | 24.31 | mm | 15.1 | mm
| 800 | MeV | 0.002386 | 6.163e-07 | 776.61 | mm | 32.42 | mm | 18.4 | mm
| 900 | MeV | 0.002261 | 5.526e-07 | 935.79 | mm | 39.63 | mm | 21.82 | mm
| 1 | GeV | 0.002162 | 5.012e-07 | 1.1 | m | 46.31 | mm | 25.34 | mm
| 1.1 | GeV | 0.002082 | 4.588e-07 | 1.28 | m | 52.63 | mm | 28.92 | mm
| 1.2 | GeV | 0.002016 | 4.232e-07 | 1.46 | m | 58.66 | mm | 32.54 | mm
| 1.3 | GeV | 0.001961 | 3.929e-07 | 1.64 | m | 64.46 | mm | 36.2 | mm
| 1.4 | GeV | 0.001915 | 3.668e-07 | 1.83 | m | 70.05 | mm | 39.89 | mm
| 1.5 | GeV | 0.001876 | 3.44e-07 | 2.03 | m | 75.47 | mm | 43.58 | mm
| 1.6 | GeV | 0.001843 | 3.24e-07 | 2.23 | m | 80.72 | mm | 47.27 | mm
| 1.7 | GeV | 0.001814 | 3.062e-07 | 2.43 | m | 85.82 | mm | 50.96 | mm
| 1.8 | GeV | 0.001789 | 2.903e-07 | 2.64 | m | 90.78 | mm | 54.64 | mm
| 2 | GeV | 0.001749 | 2.632e-07 | 3.05 | m | 108.67 | mm | 61.95 | mm
-----------------------------------------------------------
| Multiply | Stopping | by | for | Stopping | Units
| ------------------- | ------------------
| 27.019 | eV | / | Angstrom
| 270.19 | keV | / | micron
| 270.19 | MeV | / | mm
| 1 | keV | / | (ug/cm2)
| 1 | MeV | / | (mg/cm2)
| 1000 | keV | / | (mg/cm2)
| 44.804 | eV | / | (1E15 | atoms/cm2)
| 15.081 | L.S.S. | reduced | units
==================================================================
| (C) | 1.9842e+19 | by | J.P. | Biersack | and | J.F. | Ziegler

## H-2 in Carbon
==================================================================
| SRIM | version | ---> | SRIM-2013.00
| Calc. | date | ---> | June | 10, | 2017
==================================================================
| Disk | File | Name | = | SRIM | Outputs\H-2 | in | Carbon.txt
| Ion | = | Hydrogen | [1] | , | Mass | = | 2 | amu
| Target | Density | = | 2.253 | g/cm3 | = | 1.1296e+23 | atoms/cm3
| ======= | Target | Composition | ========
| Atom | Atom | Atomic | Mass
| Name | Numb | Percent | Percent
| ---- | ---- | ------- | -------
| C | 6 | 100 | 100
====================================
| Bragg | Correction | = | 0%
| Stopping | Units | = | MeV | / | (mg/cm2)
| See | bottom | of | Table | for | other | Stopping | units
| Ion | dE/dx | dE/dx | Projected | Longitudinal | Lateral
| Energy | Elec. | Nuclear | Range | Straggling | Straggling
| -------------- | ---------- | ---------- | ---------- | ---------- | ----------
| 19.9999 | eV | 0.01397 | 0.03684 | 6 | A | 8 | A | 6 | A
| 22.4999 | eV | 0.01481 | 0.03802 | 7 | A | 9 | A | 6 | A
| 24.9999 | eV | 0.01561 | 0.03907 | 7 | A | 9 | A | 7 | A
| 27.4999 | eV | 0.01638 | 0.04001 | 8 | A | 10 | A | 7 | A
| 29.9999 | eV | 0.01711 | 0.04084 | 8 | A | 10 | A | 8 | A
| 32.4999 | eV | 0.0178 | 0.0416 | 9 | A | 11 | A | 8 | A
| 34.9999 | eV | 0.01848 | 0.04229 | 9 | A | 11 | A | 9 | A
| 37.4999 | eV | 0.01912 | 0.04292 | 10 | A | 12 | A | 9 | A
| 39.9999 | eV | 0.01975 | 0.04349 | 10 | A | 12 | A | 9 | A
| 44.9999 | eV | 0.02095 | 0.04451 | 11 | A | 13 | A | 10 | A
| 49.9999 | eV | 0.02208 | 0.04537 | 12 | A | 14 | A | 11 | A
| 54.9999 | eV | 0.02316 | 0.04612 | 13 | A | 15 | A | 11 | A
| 59.9999 | eV | 0.02419 | 0.04677 | 14 | A | 16 | A | 12 | A
| 64.9999 | eV | 0.02518 | 0.04733 | 15 | A | 17 | A | 13 | A
| 69.9999 | eV | 0.02613 | 0.04782 | 16 | A | 18 | A | 13 | A
| 79.9999 | eV | 0.02793 | 0.04864 | 18 | A | 20 | A | 15 | A
| 89.9999 | eV | 0.02963 | 0.04928 | 20 | A | 21 | A | 16 | A
| 99.9999 | eV | 0.03123 | 0.04977 | 21 | A | 23 | A | 17 | A
| 110 | eV | 0.03275 | 0.05016 | 23 | A | 25 | A | 18 | A
| 120 | eV | 0.03421 | 0.05045 | 25 | A | 26 | A | 20 | A
| 130 | eV | 0.03561 | 0.05067 | 27 | A | 28 | A | 21 | A
| 139.999 | eV | 0.03695 | 0.05084 | 28 | A | 29 | A | 22 | A
| 149.999 | eV | 0.03825 | 0.05095 | 30 | A | 31 | A | 23 | A
| 159.999 | eV | 0.0395 | 0.05102 | 32 | A | 32 | A | 24 | A
| 169.999 | eV | 0.04072 | 0.05106 | 34 | A | 34 | A | 25 | A
| 179.999 | eV | 0.0419 | 0.05106 | 35 | A | 35 | A | 26 | A
| 199.999 | eV | 0.04416 | 0.051 | 39 | A | 38 | A | 28 | A
| 224.999 | eV | 0.04684 | 0.05081 | 43 | A | 41 | A | 31 | A
| 249.999 | eV | 0.04938 | 0.05054 | 48 | A | 45 | A | 34 | A
| 274.999 | eV | 0.05179 | 0.05021 | 52 | A | 48 | A | 36 | A
| 299.999 | eV | 0.05409 | 0.04983 | 56 | A | 51 | A | 39 | A
| 324.999 | eV | 0.0563 | 0.04943 | 61 | A | 55 | A | 41 | A
| 349.999 | eV | 0.05842 | 0.049 | 65 | A | 58 | A | 43 | A
| 374.999 | eV | 0.06048 | 0.04856 | 69 | A | 61 | A | 46 | A
| 399.999 | eV | 0.06246 | 0.04812 | 74 | A | 64 | A | 48 | A
| 449.999 | eV | 0.06625 | 0.04721 | 83 | A | 70 | A | 53 | A
| 499.999 | eV | 0.06983 | 0.0463 | 92 | A | 75 | A | 57 | A
| 549.999 | eV | 0.07324 | 0.04541 | 101 | A | 81 | A | 62 | A
| 599.999 | eV | 0.0765 | 0.04454 | 110 | A | 86 | A | 66 | A
| 649.999 | eV | 0.07962 | 0.0437 | 118 | A | 91 | A | 70 | A
| 699.999 | eV | 0.08263 | 0.04288 | 127 | A | 97 | A | 75 | A
| 799.999 | eV | 0.08833 | 0.04133 | 145 | A | 106 | A | 83 | A
| 899.999 | eV | 0.09369 | 0.03988 | 164 | A | 116 | A | 91 | A
| 999.999 | eV | 0.09876 | 0.03855 | 182 | A | 125 | A | 98 | A
| 1.1 | keV | 0.1036 | 0.03731 | 200 | A | 134 | A | 106 | A
| 1.2 | keV | 0.1082 | 0.03615 | 218 | A | 142 | A | 113 | A
| 1.3 | keV | 0.1126 | 0.03508 | 236 | A | 150 | A | 120 | A
| 1.4 | keV | 0.1168 | 0.03408 | 254 | A | 158 | A | 127 | A
| 1.5 | keV | 0.121 | 0.03314 | 271 | A | 165 | A | 134 | A
| 1.6 | keV | 0.1249 | 0.03226 | 289 | A | 172 | A | 140 | A
| 1.7 | keV | 0.1288 | 0.03144 | 307 | A | 179 | A | 147 | A
| 1.8 | keV | 0.1325 | 0.03066 | 325 | A | 186 | A | 153 | A
| 2 | keV | 0.1397 | 0.02923 | 360 | A | 199 | A | 165 | A
| 2.25 | keV | 0.1481 | 0.02765 | 403 | A | 213 | A | 180 | A
| 2.5 | keV | 0.1561 | 0.02626 | 446 | A | 227 | A | 193 | A
| 2.75 | keV | 0.1638 | 0.02503 | 488 | A | 240 | A | 206 | A
| 3 | keV | 0.1711 | 0.02392 | 530 | A | 252 | A | 219 | A
| 3.25 | keV | 0.178 | 0.02293 | 571 | A | 263 | A | 231 | A
| 3.5 | keV | 0.1848 | 0.02202 | 612 | A | 274 | A | 242 | A
| 3.75 | keV | 0.1912 | 0.0212 | 652 | A | 284 | A | 253 | A
| 4 | keV | 0.1975 | 0.02044 | 691 | A | 293 | A | 263 | A
| 4.5 | keV | 0.2086 | 0.01911 | 769 | A | 311 | A | 283 | A
| 5 | keV | 0.2191 | 0.01796 | 845 | A | 326 | A | 301 | A
| 5.5 | keV | 0.229 | 0.01696 | 919 | A | 341 | A | 319 | A
| 6 | keV | 0.2385 | 0.01608 | 992 | A | 354 | A | 335 | A
| 6.5 | keV | 0.2476 | 0.0153 | 1063 | A | 366 | A | 350 | A
| 7 | keV | 0.2563 | 0.01461 | 1133 | A | 378 | A | 365 | A
| 8 | keV | 0.2728 | 0.01341 | 1269 | A | 398 | A | 392 | A
| 9 | keV | 0.2881 | 0.01242 | 1400 | A | 416 | A | 416 | A
| 10 | keV | 0.3026 | 0.01158 | 1527 | A | 433 | A | 438 | A
| 11 | keV | 0.3163 | 0.01086 | 1650 | A | 447 | A | 459 | A
| 12 | keV | 0.3292 | 0.01023 | 1769 | A | 460 | A | 478 | A
| 13 | keV | 0.3416 | 0.009685 | 1885 | A | 472 | A | 495 | A
| 14 | keV | 0.3534 | 0.009199 | 1998 | A | 483 | A | 512 | A
| 15 | keV | 0.3646 | 0.008765 | 2109 | A | 493 | A | 527 | A
| 16 | keV | 0.3755 | 0.008374 | 2217 | A | 502 | A | 542 | A
| 17 | keV | 0.3859 | 0.008021 | 2322 | A | 510 | A | 556 | A
| 18 | keV | 0.3959 | 0.0077 | 2426 | A | 518 | A | 569 | A
| 20 | keV | 0.4148 | 0.007137 | 2627 | A | 533 | A | 593 | A
| 22.5 | keV | 0.4367 | 0.00655 | 2868 | A | 549 | A | 621 | A
| 25 | keV | 0.4568 | 0.006062 | 3100 | A | 563 | A | 645 | A
| 27.5 | keV | 0.4754 | 0.005648 | 3324 | A | 576 | A | 667 | A
| 30 | keV | 0.4926 | 0.005292 | 3541 | A | 587 | A | 688 | A
| 32.5 | keV | 0.5086 | 0.004983 | 3751 | A | 598 | A | 707 | A
| 35 | keV | 0.5235 | 0.004711 | 3956 | A | 607 | A | 724 | A
| 37.5 | keV | 0.5373 | 0.00447 | 4157 | A | 615 | A | 741 | A
| 40 | keV | 0.5503 | 0.004255 | 4353 | A | 623 | A | 756 | A
| 45 | keV | 0.5737 | 0.003886 | 4733 | A | 638 | A | 784 | A
| 50 | keV | 0.5943 | 0.003581 | 5101 | A | 652 | A | 810 | A
| 55 | keV | 0.6126 | 0.003325 | 5458 | A | 664 | A | 833 | A
| 60 | keV | 0.6288 | 0.003106 | 5806 | A | 675 | A | 854 | A
| 65 | keV | 0.6433 | 0.002916 | 6147 | A | 685 | A | 874 | A
| 70 | keV | 0.6563 | 0.00275 | 6481 | A | 694 | A | 893 | A
| 80 | keV | 0.6786 | 0.002473 | 7133 | A | 713 | A | 927 | A
| 90 | keV | 0.6967 | 0.00225 | 7767 | A | 731 | A | 957 | A
| 100 | keV | 0.7113 | 0.002067 | 8388 | A | 746 | A | 985 | A
| 110 | keV | 0.7229 | 0.001914 | 8998 | A | 761 | A | 1011 | A
| 120 | keV | 0.7317 | 0.001783 | 9600 | A | 774 | A | 1036 | A
| 130 | keV | 0.7381 | 0.001671 | 1.02 | um | 787 | A | 1059 | A
| 140 | keV | 0.7423 | 0.001573 | 1.08 | um | 799 | A | 1080 | A
| 150 | keV | 0.7445 | 0.001486 | 1.14 | um | 811 | A | 1101 | A
| 160 | keV | 0.7449 | 0.001409 | 1.2 | um | 822 | A | 1122 | A
| 170 | keV | 0.7438 | 0.001341 | 1.26 | um | 833 | A | 1141 | A
| 180 | keV | 0.7414 | 0.001279 | 1.32 | um | 843 | A | 1160 | A
| 200 | keV | 0.7332 | 0.001172 | 1.44 | um | 872 | A | 1197 | A
| 225 | keV | 0.7186 | 0.001063 | 1.59 | um | 912 | A | 1242 | A
| 250 | keV | 0.701 | 0.0009731 | 1.74 | um | 952 | A | 1285 | A
| 275 | keV | 0.6818 | 0.0008985 | 1.9 | um | 991 | A | 1329 | A
| 300 | keV | 0.6621 | 0.0008352 | 2.07 | um | 1031 | A | 1372 | A
| 325 | keV | 0.6425 | 0.0007807 | 2.24 | um | 1072 | A | 1415 | A
| 350 | keV | 0.6234 | 0.0007334 | 2.41 | um | 1113 | A | 1459 | A
| 375 | keV | 0.605 | 0.0006918 | 2.59 | um | 1154 | A | 1503 | A
| 400 | keV | 0.5874 | 0.000655 | 2.78 | um | 1197 | A | 1549 | A
| 450 | keV | 0.5548 | 0.0005926 | 3.16 | um | 1341 | A | 1642 | A
| 500 | keV | 0.5257 | 0.0005417 | 3.57 | um | 1485 | A | 1739 | A
| 550 | keV | 0.4996 | 0.0004994 | 4 | um | 1631 | A | 1841 | A
| 600 | keV | 0.4763 | 0.0004635 | 4.46 | um | 1777 | A | 1948 | A
| 650 | keV | 0.4554 | 0.0004328 | 4.93 | um | 1926 | A | 2059 | A
| 700 | keV | 0.4365 | 0.0004061 | 5.43 | um | 2076 | A | 2175 | A
| 800 | keV | 0.4038 | 0.0003619 | 6.48 | um | 2603 | A | 2421 | A
| 900 | keV | 0.3765 | 0.0003269 | 7.62 | um | 3105 | A | 2686 | A
| 1 | MeV | 0.3534 | 0.0002984 | 8.83 | um | 3596 | A | 2969 | A
| 1.1 | MeV | 0.3334 | 0.0002747 | 10.12 | um | 4081 | A | 3269 | A
| 1.2 | MeV | 0.316 | 0.0002547 | 11.49 | um | 4565 | A | 3586 | A
| 1.3 | MeV | 0.3007 | 0.0002375 | 12.93 | um | 5049 | A | 3918 | A
| 1.4 | MeV | 0.2872 | 0.0002227 | 14.43 | um | 5535 | A | 4266 | A
| 1.5 | MeV | 0.275 | 0.0002096 | 16.01 | um | 6023 | A | 4629 | A
| 1.6 | MeV | 0.264 | 0.0001981 | 17.65 | um | 6515 | A | 5007 | A
| 1.7 | MeV | 0.2541 | 0.0001879 | 19.36 | um | 7009 | A | 5398 | A
| 1.8 | MeV | 0.245 | 0.0001787 | 21.14 | um | 7508 | A | 5802 | A
| 2 | MeV | 0.2291 | 0.0001629 | 24.88 | um | 9300 | A | 6650 | A
| 2.25 | MeV | 0.2131 | 0.0001469 | 29.89 | um | 1.18 | um | 7777 | A
| 2.5 | MeV | 0.1977 | 0.0001339 | 35.29 | um | 1.42 | um | 8979 | A
| 2.75 | MeV | 0.1848 | 0.0001231 | 41.09 | um | 1.66 | um | 1.03 | um
| 3 | MeV | 0.1737 | 0.000114 | 47.27 | um | 1.89 | um | 1.16 | um
| 3.25 | MeV | 0.1641 | 0.0001062 | 53.83 | um | 2.12 | um | 1.3 | um
| 3.5 | MeV | 0.1555 | 9.942e-05 | 60.77 | um | 2.35 | um | 1.45 | um
| 3.75 | MeV | 0.148 | 9.352e-05 | 68.08 | um | 2.59 | um | 1.61 | um
| 4 | MeV | 0.1412 | 8.831e-05 | 75.74 | um | 2.82 | um | 1.77 | um
| 4.5 | MeV | 0.1295 | 7.953e-05 | 92.14 | um | 3.69 | um | 2.12 | um
| 5 | MeV | 0.1198 | 7.241e-05 | 109.93 | um | 4.5 | um | 2.5 | um
| 5.5 | MeV | 0.1116 | 6.651e-05 | 129.11 | um | 5.29 | um | 2.9 | um
| 6 | MeV | 0.1045 | 6.154e-05 | 149.63 | um | 6.08 | um | 3.33 | um
| 6.5 | MeV | 0.09839 | 5.729e-05 | 171.49 | um | 6.86 | um | 3.78 | um
| 7 | MeV | 0.09301 | 5.361e-05 | 194.67 | um | 7.65 | um | 4.25 | um
| 8 | MeV | 0.08397 | 4.757e-05 | 244.84 | um | 10.52 | um | 5.28 | um
| 9 | MeV | 0.07668 | 4.28e-05 | 300.1 | um | 13.19 | um | 6.4 | um
| 10 | MeV | 0.07065 | 3.894e-05 | 360.35 | um | 15.8 | um | 7.61 | um
| 11 | MeV | 0.06558 | 3.574e-05 | 425.5 | um | 18.39 | um | 8.91 | um
| 12 | MeV | 0.06124 | 3.304e-05 | 495.47 | um | 20.99 | um | 10.3 | um
| 13 | MeV | 0.0575 | 3.075e-05 | 570.19 | um | 23.62 | um | 11.78 | um
| 14 | MeV | 0.05422 | 2.876e-05 | 649.61 | um | 26.28 | um | 13.34 | um
| 15 | MeV | 0.05133 | 2.702e-05 | 733.66 | um | 28.98 | um | 14.99 | um
| 16 | MeV | 0.04876 | 2.549e-05 | 822.3 | um | 31.72 | um | 16.72 | um
| 17 | MeV | 0.04645 | 2.413e-05 | 915.47 | um | 34.51 | um | 18.54 | um
| 18 | MeV | 0.04438 | 2.292e-05 | 1.01 | mm | 37.33 | um | 20.43 | um
| 20 | MeV | 0.04078 | 2.083e-05 | 1.22 | mm | 47.89 | um | 24.46 | um
| 22.5 | MeV | 0.03709 | 1.872e-05 | 1.51 | mm | 62.99 | um | 29.95 | um
| 25 | MeV | 0.03406 | 1.702e-05 | 1.82 | mm | 77.31 | um | 35.91 | um
| 27.5 | MeV | 0.03153 | 1.561e-05 | 2.16 | mm | 91.35 | um | 42.35 | um
| 30 | MeV | 0.02939 | 1.442e-05 | 2.52 | mm | 105.35 | um | 49.24 | um
| 32.5 | MeV | 0.02754 | 1.341e-05 | 2.91 | mm | 119.4 | um | 56.59 | um
| 35 | MeV | 0.02593 | 1.253e-05 | 3.33 | mm | 133.59 | um | 64.39 | um
| 37.5 | MeV | 0.02452 | 1.177e-05 | 3.77 | mm | 147.95 | um | 72.62 | um
| 40 | MeV | 0.02326 | 1.11e-05 | 4.23 | mm | 162.5 | um | 81.29 | um
| 45 | MeV | 0.02114 | 9.967e-06 | 5.23 | mm | 216.62 | um | 99.89 | um
| 50 | MeV | 0.0194 | 9.053e-06 | 6.32 | mm | 267.53 | um | 120.15 | um
| 55 | MeV | 0.01796 | 8.298e-06 | 7.51 | mm | 317.25 | um | 142.01 | um
| 60 | MeV | 0.01674 | 7.664e-06 | 8.79 | mm | 366.65 | um | 165.46 | um
| 65 | MeV | 0.01569 | 7.123e-06 | 10.16 | mm | 416.17 | um | 190.43 | um
| 70 | MeV | 0.01478 | 6.655e-06 | 11.62 | mm | 466.05 | um | 216.91 | um
| 80 | MeV | 0.01327 | 5.889e-06 | 14.79 | mm | 649.6 | um | 274.27 | um
| 90 | MeV | 0.01208 | 5.286e-06 | 18.29 | mm | 820.39 | um | 337.29 | um
| 100 | MeV | 0.0111 | 4.799e-06 | 22.12 | mm | 986.74 | um | 405.77 | um
| 110 | MeV | 0.0103 | 4.397e-06 | 26.27 | mm | 1.15 | mm | 479.52 | um
| 120 | MeV | 0.009614 | 4.059e-06 | 30.73 | mm | 1.32 | mm | 558.35 | um
| 130 | MeV | 0.009031 | 3.771e-06 | 35.49 | mm | 1.48 | mm | 642.11 | um
| 140 | MeV | 0.008525 | 3.522e-06 | 40.54 | mm | 1.65 | mm | 730.65 | um
| 150 | MeV | 0.008082 | 3.305e-06 | 45.89 | mm | 1.82 | mm | 823.8 | um
| 160 | MeV | 0.007692 | 3.115e-06 | 51.51 | mm | 1.99 | mm | 921.45 | um
| 170 | MeV | 0.007345 | 2.945e-06 | 57.41 | mm | 2.17 | mm | 1.02 | mm
| 180 | MeV | 0.007033 | 2.794e-06 | 63.58 | mm | 2.34 | mm | 1.13 | mm
| 200 | MeV | 0.006499 | 2.535e-06 | 76.71 | mm | 3 | mm | 1.35 | mm
| 225 | MeV | 0.005958 | 2.274e-06 | 94.53 | mm | 3.93 | mm | 1.66 | mm
| 250 | MeV | 0.00552 | 2.063e-06 | 113.87 | mm | 4.81 | mm | 1.98 | mm
| 275 | MeV | 0.005158 | 1.889e-06 | 134.65 | mm | 5.65 | mm | 2.33 | mm
| 300 | MeV | 0.004853 | 1.743e-06 | 156.82 | mm | 6.48 | mm | 2.7 | mm
| 325 | MeV | 0.004593 | 1.619e-06 | 180.31 | mm | 7.3 | mm | 3.08 | mm
| 350 | MeV | 0.004369 | 1.512e-06 | 205.06 | mm | 8.12 | mm | 3.49 | mm
| 375 | MeV | 0.004174 | 1.418e-06 | 231.03 | mm | 8.93 | mm | 3.91 | mm
| 400 | MeV | 0.004002 | 1.336e-06 | 258.17 | mm | 9.74 | mm | 4.34 | mm
| 450 | MeV | 0.003714 | 1.198e-06 | 315.71 | mm | 12.73 | mm | 5.26 | mm
| 500 | MeV | 0.003482 | 1.086e-06 | 377.4 | mm | 15.48 | mm | 6.22 | mm
| 550 | MeV | 0.003291 | 9.941e-07 | 442.93 | mm | 18.08 | mm | 7.23 | mm
| 600 | MeV | 0.003132 | 9.169e-07 | 512.02 | mm | 20.6 | mm | 8.29 | mm
| 650 | MeV | 0.002997 | 8.512e-07 | 584.42 | mm | 23.05 | mm | 9.38 | mm
| 700 | MeV | 0.002881 | 7.946e-07 | 659.9 | mm | 25.45 | mm | 10.5 | mm
| 800 | MeV | 0.002694 | 7.018e-07 | 819.18 | mm | 34.07 | mm | 12.83 | mm
| 900 | MeV | 0.002548 | 6.29e-07 | 988.54 | mm | 41.74 | mm | 15.25 | mm
| 1 | GeV | 0.002433 | 5.702e-07 | 1.17 | m | 48.84 | mm | 17.73 | mm
| 1.1 | GeV | 0.002339 | 5.218e-07 | 1.35 | m | 55.56 | mm | 20.28 | mm
| 1.2 | GeV | 0.002262 | 4.811e-07 | 1.55 | m | 61.99 | mm | 22.86 | mm
| 1.3 | GeV | 0.002198 | 4.465e-07 | 1.74 | m | 68.17 | mm | 25.47 | mm
| 1.4 | GeV | 0.002144 | 4.167e-07 | 1.95 | m | 74.14 | mm | 28.1 | mm
| 1.5 | GeV | 0.002098 | 3.907e-07 | 2.16 | m | 79.92 | mm | 30.74 | mm
| 1.6 | GeV | 0.002058 | 3.679e-07 | 2.37 | m | 85.54 | mm | 33.38 | mm
| 1.7 | GeV | 0.002024 | 3.476e-07 | 2.59 | m | 91 | mm | 36.03 | mm
| 1.8 | GeV | 0.001994 | 3.296e-07 | 2.81 | m | 96.31 | mm | 38.68 | mm
| 2 | GeV | 0.001944 | 2.987e-07 | 3.26 | m | 115.67 | mm | 43.94 | mm
-----------------------------------------------------------
| Multiply | Stopping | by | for | Stopping | Units
| ------------------- | ------------------
| 22.529 | eV | / | Angstrom
| 225.29 | keV | / | micron
| 225.29 | MeV | / | mm
| 1 | keV | / | (ug/cm2)
| 1 | MeV | / | (mg/cm2)
| 1000 | keV | / | (mg/cm2)
| 19.945 | eV | / | (1E15 | atoms/cm2)
| 5.708 | L.S.S. | reduced | units
==================================================================
| (C) | 1.9842e+19 | by | J.P. | Biersack | and | J.F. | Ziegler

## H-2 in Diamond
==================================================================
| SRIM | version | ---> | SRIM-2013.00
| Calc. | date | ---> | November | 07, | 2017
==================================================================
| Disk | File | Name | = | SRIM | Outputs\Deutron | in | Diamond.txt
| Ion | = | Hydrogen | [1] | , | Mass | = | 2 | amu
| Target | Density | = | 3.52 | g/cm3 | = | 1.7648e+23 | atoms/cm3
| ======= | Target | Composition | ========
| Atom | Atom | Atomic | Mass
| Name | Numb | Percent | Percent
| ---- | ---- | ------- | -------
| C | 6 | 100 | 100
====================================
| Bragg | Correction | = | 0%
| Stopping | Units | = | MeV | / | (mg/cm2)
| See | bottom | of | Table | for | other | Stopping | units
| Ion | dE/dx | dE/dx | Projected | Longitudinal | Lateral
| Energy | Elec. | Nuclear | Range | Straggling | Straggling
| -------------- | ---------- | ---------- | ---------- | ---------- | ----------
| 19.9999 | eV | 0.01397 | 0.03684 | 4 | A | 5 | A | 4 | A
| 22.4999 | eV | 0.01481 | 0.03802 | 4 | A | 6 | A | 4 | A
| 24.9999 | eV | 0.01561 | 0.03907 | 5 | A | 6 | A | 4 | A
| 27.4999 | eV | 0.01638 | 0.04001 | 5 | A | 6 | A | 5 | A
| 29.9999 | eV | 0.01711 | 0.04084 | 5 | A | 7 | A | 5 | A
| 32.4999 | eV | 0.0178 | 0.0416 | 6 | A | 7 | A | 5 | A
| 34.9999 | eV | 0.01848 | 0.04229 | 6 | A | 7 | A | 5 | A
| 37.4999 | eV | 0.01912 | 0.04292 | 6 | A | 8 | A | 6 | A
| 39.9999 | eV | 0.01975 | 0.04349 | 7 | A | 8 | A | 6 | A
| 44.9999 | eV | 0.02095 | 0.04451 | 7 | A | 9 | A | 6 | A
| 49.9999 | eV | 0.02208 | 0.04537 | 8 | A | 9 | A | 7 | A
| 54.9999 | eV | 0.02316 | 0.04612 | 8 | A | 10 | A | 7 | A
| 59.9999 | eV | 0.02419 | 0.04677 | 9 | A | 10 | A | 8 | A
| 64.9999 | eV | 0.02518 | 0.04733 | 10 | A | 11 | A | 8 | A
| 69.9999 | eV | 0.02613 | 0.04782 | 10 | A | 11 | A | 9 | A
| 79.9999 | eV | 0.02793 | 0.04864 | 11 | A | 13 | A | 9 | A
| 89.9999 | eV | 0.02963 | 0.04928 | 12 | A | 14 | A | 10 | A
| 99.9999 | eV | 0.03123 | 0.04977 | 14 | A | 15 | A | 11 | A
| 110 | eV | 0.03275 | 0.05016 | 15 | A | 16 | A | 12 | A
| 120 | eV | 0.03421 | 0.05045 | 16 | A | 17 | A | 13 | A
| 130 | eV | 0.03561 | 0.05067 | 17 | A | 18 | A | 13 | A
| 139.999 | eV | 0.03695 | 0.05084 | 18 | A | 19 | A | 14 | A
| 149.999 | eV | 0.03825 | 0.05095 | 19 | A | 20 | A | 15 | A
| 159.999 | eV | 0.0395 | 0.05102 | 20 | A | 21 | A | 15 | A
| 169.999 | eV | 0.04072 | 0.05106 | 21 | A | 22 | A | 16 | A
| 179.999 | eV | 0.0419 | 0.05106 | 23 | A | 23 | A | 17 | A
| 199.999 | eV | 0.04416 | 0.051 | 25 | A | 24 | A | 18 | A
| 224.999 | eV | 0.04684 | 0.05081 | 28 | A | 27 | A | 20 | A
| 249.999 | eV | 0.04938 | 0.05054 | 30 | A | 29 | A | 22 | A
| 274.999 | eV | 0.05179 | 0.05021 | 33 | A | 31 | A | 23 | A
| 299.999 | eV | 0.05409 | 0.04983 | 36 | A | 33 | A | 25 | A
| 324.999 | eV | 0.0563 | 0.04943 | 39 | A | 35 | A | 26 | A
| 349.999 | eV | 0.05842 | 0.049 | 42 | A | 37 | A | 28 | A
| 374.999 | eV | 0.06048 | 0.04856 | 44 | A | 39 | A | 29 | A
| 399.999 | eV | 0.06246 | 0.04812 | 47 | A | 41 | A | 31 | A
| 449.999 | eV | 0.06625 | 0.04721 | 53 | A | 44 | A | 34 | A
| 499.999 | eV | 0.06983 | 0.0463 | 59 | A | 48 | A | 37 | A
| 549.999 | eV | 0.07324 | 0.04541 | 64 | A | 52 | A | 40 | A
| 599.999 | eV | 0.0765 | 0.04454 | 70 | A | 55 | A | 42 | A
| 649.999 | eV | 0.07962 | 0.0437 | 76 | A | 59 | A | 45 | A
| 699.999 | eV | 0.08263 | 0.04288 | 82 | A | 62 | A | 48 | A
| 799.999 | eV | 0.08833 | 0.04133 | 93 | A | 68 | A | 53 | A
| 899.999 | eV | 0.09369 | 0.03988 | 105 | A | 74 | A | 58 | A
| 999.999 | eV | 0.09876 | 0.03855 | 116 | A | 80 | A | 63 | A
| 1.1 | keV | 0.1036 | 0.03731 | 128 | A | 85 | A | 68 | A
| 1.2 | keV | 0.1082 | 0.03615 | 139 | A | 91 | A | 72 | A
| 1.3 | keV | 0.1126 | 0.03508 | 151 | A | 96 | A | 77 | A
| 1.4 | keV | 0.1168 | 0.03408 | 162 | A | 101 | A | 81 | A
| 1.5 | keV | 0.121 | 0.03314 | 174 | A | 106 | A | 86 | A
| 1.6 | keV | 0.1249 | 0.03226 | 185 | A | 110 | A | 90 | A
| 1.7 | keV | 0.1288 | 0.03144 | 196 | A | 115 | A | 94 | A
| 1.8 | keV | 0.1325 | 0.03066 | 208 | A | 119 | A | 98 | A
| 2 | keV | 0.1397 | 0.02923 | 230 | A | 127 | A | 106 | A
| 2.25 | keV | 0.1481 | 0.02765 | 258 | A | 137 | A | 115 | A
| 2.5 | keV | 0.1561 | 0.02626 | 285 | A | 145 | A | 124 | A
| 2.75 | keV | 0.1638 | 0.02503 | 312 | A | 154 | A | 132 | A
| 3 | keV | 0.1711 | 0.02392 | 339 | A | 161 | A | 140 | A
| 3.25 | keV | 0.178 | 0.02293 | 365 | A | 168 | A | 148 | A
| 3.5 | keV | 0.1848 | 0.02202 | 391 | A | 175 | A | 155 | A
| 3.75 | keV | 0.1912 | 0.0212 | 417 | A | 182 | A | 162 | A
| 4 | keV | 0.1975 | 0.02044 | 442 | A | 188 | A | 169 | A
| 4.5 | keV | 0.2086 | 0.01911 | 492 | A | 199 | A | 181 | A
| 5 | keV | 0.2191 | 0.01796 | 541 | A | 209 | A | 193 | A
| 5.5 | keV | 0.229 | 0.01696 | 588 | A | 218 | A | 204 | A
| 6 | keV | 0.2385 | 0.01608 | 635 | A | 227 | A | 214 | A
| 6.5 | keV | 0.2476 | 0.0153 | 680 | A | 235 | A | 224 | A
| 7 | keV | 0.2563 | 0.01461 | 725 | A | 242 | A | 233 | A
| 8 | keV | 0.2728 | 0.01341 | 812 | A | 255 | A | 251 | A
| 9 | keV | 0.2881 | 0.01242 | 896 | A | 267 | A | 266 | A
| 10 | keV | 0.3026 | 0.01158 | 977 | A | 277 | A | 280 | A
| 11 | keV | 0.3163 | 0.01086 | 1056 | A | 286 | A | 294 | A
| 12 | keV | 0.3292 | 0.01023 | 1132 | A | 294 | A | 306 | A
| 13 | keV | 0.3416 | 0.009685 | 1207 | A | 302 | A | 317 | A
| 14 | keV | 0.3534 | 0.009199 | 1279 | A | 309 | A | 328 | A
| 15 | keV | 0.3646 | 0.008765 | 1350 | A | 315 | A | 338 | A
| 16 | keV | 0.3755 | 0.008374 | 1419 | A | 321 | A | 347 | A
| 17 | keV | 0.3859 | 0.008021 | 1486 | A | 327 | A | 356 | A
| 18 | keV | 0.3959 | 0.0077 | 1553 | A | 332 | A | 364 | A
| 20 | keV | 0.4148 | 0.007137 | 1681 | A | 341 | A | 380 | A
| 22.5 | keV | 0.4367 | 0.00655 | 1836 | A | 352 | A | 397 | A
| 25 | keV | 0.4568 | 0.006062 | 1984 | A | 361 | A | 413 | A
| 27.5 | keV | 0.4754 | 0.005648 | 2128 | A | 369 | A | 427 | A
| 30 | keV | 0.4926 | 0.005292 | 2266 | A | 376 | A | 440 | A
| 32.5 | keV | 0.5086 | 0.004983 | 2401 | A | 382 | A | 452 | A
| 35 | keV | 0.5235 | 0.004711 | 2532 | A | 388 | A | 464 | A
| 37.5 | keV | 0.5373 | 0.00447 | 2661 | A | 394 | A | 474 | A
| 40 | keV | 0.5503 | 0.004255 | 2786 | A | 399 | A | 484 | A
| 45 | keV | 0.5737 | 0.003886 | 3030 | A | 409 | A | 502 | A
| 50 | keV | 0.5943 | 0.003581 | 3265 | A | 417 | A | 518 | A
| 55 | keV | 0.6126 | 0.003325 | 3494 | A | 425 | A | 533 | A
| 60 | keV | 0.6288 | 0.003106 | 3716 | A | 432 | A | 547 | A
| 65 | keV | 0.6433 | 0.002916 | 3934 | A | 438 | A | 560 | A
| 70 | keV | 0.6563 | 0.00275 | 4148 | A | 444 | A | 571 | A
| 80 | keV | 0.6786 | 0.002473 | 4565 | A | 457 | A | 593 | A
| 90 | keV | 0.6967 | 0.00225 | 4971 | A | 468 | A | 613 | A
| 100 | keV | 0.7113 | 0.002067 | 5369 | A | 478 | A | 631 | A
| 110 | keV | 0.7229 | 0.001914 | 5759 | A | 487 | A | 647 | A
| 120 | keV | 0.7317 | 0.001783 | 6145 | A | 496 | A | 663 | A
| 130 | keV | 0.7381 | 0.001671 | 6527 | A | 504 | A | 678 | A
| 140 | keV | 0.7423 | 0.001573 | 6907 | A | 511 | A | 692 | A
| 150 | keV | 0.7445 | 0.001486 | 7285 | A | 519 | A | 705 | A
| 160 | keV | 0.7449 | 0.001409 | 7663 | A | 526 | A | 718 | A
| 170 | keV | 0.7438 | 0.001341 | 8041 | A | 533 | A | 730 | A
| 180 | keV | 0.7414 | 0.001279 | 8421 | A | 540 | A | 743 | A
| 200 | keV | 0.7332 | 0.001172 | 9186 | A | 558 | A | 766 | A
| 225 | keV | 0.7186 | 0.001063 | 1.02 | um | 584 | A | 795 | A
| 250 | keV | 0.701 | 0.0009731 | 1.12 | um | 609 | A | 823 | A
| 275 | keV | 0.6818 | 0.0008985 | 1.22 | um | 635 | A | 850 | A
| 300 | keV | 0.6621 | 0.0008352 | 1.32 | um | 660 | A | 878 | A
| 325 | keV | 0.6425 | 0.0007807 | 1.43 | um | 686 | A | 906 | A
| 350 | keV | 0.6234 | 0.0007334 | 1.54 | um | 712 | A | 934 | A
| 375 | keV | 0.605 | 0.0006918 | 1.66 | um | 739 | A | 962 | A
| 400 | keV | 0.5874 | 0.000655 | 1.78 | um | 766 | A | 991 | A
| 450 | keV | 0.5548 | 0.0005926 | 2.02 | um | 858 | A | 1051 | A
| 500 | keV | 0.5257 | 0.0005417 | 2.29 | um | 951 | A | 1113 | A
| 550 | keV | 0.4996 | 0.0004994 | 2.56 | um | 1044 | A | 1178 | A
| 600 | keV | 0.4763 | 0.0004635 | 2.85 | um | 1138 | A | 1247 | A
| 650 | keV | 0.4554 | 0.0004328 | 3.16 | um | 1233 | A | 1318 | A
| 700 | keV | 0.4365 | 0.0004061 | 3.48 | um | 1329 | A | 1392 | A
| 800 | keV | 0.4038 | 0.0003619 | 4.15 | um | 1666 | A | 1549 | A
| 900 | keV | 0.3765 | 0.0003269 | 4.88 | um | 1988 | A | 1719 | A
| 1 | MeV | 0.3534 | 0.0002984 | 5.65 | um | 2302 | A | 1900 | A
| 1.1 | MeV | 0.3334 | 0.0002747 | 6.48 | um | 2612 | A | 2092 | A
| 1.2 | MeV | 0.316 | 0.0002547 | 7.35 | um | 2922 | A | 2295 | A
| 1.3 | MeV | 0.3007 | 0.0002375 | 8.27 | um | 3232 | A | 2508 | A
| 1.4 | MeV | 0.2872 | 0.0002227 | 9.24 | um | 3543 | A | 2731 | A
| 1.5 | MeV | 0.275 | 0.0002096 | 10.25 | um | 3855 | A | 2963 | A
| 1.6 | MeV | 0.264 | 0.0001981 | 11.3 | um | 4170 | A | 3205 | A
| 1.7 | MeV | 0.2541 | 0.0001879 | 12.39 | um | 4486 | A | 3455 | A
| 1.8 | MeV | 0.245 | 0.0001787 | 13.53 | um | 4806 | A | 3714 | A
| 2 | MeV | 0.2291 | 0.0001629 | 15.92 | um | 5952 | A | 4256 | A
| 2.25 | MeV | 0.2131 | 0.0001469 | 19.13 | um | 7573 | A | 4978 | A
| 2.5 | MeV | 0.1977 | 0.0001339 | 22.59 | um | 9102 | A | 5747 | A
| 2.75 | MeV | 0.1848 | 0.0001231 | 26.3 | um | 1.06 | um | 6566 | A
| 3 | MeV | 0.1737 | 0.000114 | 30.26 | um | 1.21 | um | 7432 | A
| 3.25 | MeV | 0.1641 | 0.0001062 | 34.46 | um | 1.36 | um | 8346 | A
| 3.5 | MeV | 0.1555 | 9.942e-05 | 38.9 | um | 1.51 | um | 9306 | A
| 3.75 | MeV | 0.148 | 9.352e-05 | 43.57 | um | 1.66 | um | 1.03 | um
| 4 | MeV | 0.1412 | 8.831e-05 | 48.48 | um | 1.81 | um | 1.14 | um
| 4.5 | MeV | 0.1295 | 7.953e-05 | 58.97 | um | 2.36 | um | 1.36 | um
| 5 | MeV | 0.1198 | 7.241e-05 | 70.36 | um | 2.88 | um | 1.6 | um
| 5.5 | MeV | 0.1116 | 6.651e-05 | 82.64 | um | 3.39 | um | 1.86 | um
| 6 | MeV | 0.1045 | 6.154e-05 | 95.77 | um | 3.89 | um | 2.13 | um
| 6.5 | MeV | 0.09839 | 5.729e-05 | 109.76 | um | 4.39 | um | 2.42 | um
| 7 | MeV | 0.09301 | 5.361e-05 | 124.6 | um | 4.9 | um | 2.72 | um
| 8 | MeV | 0.08397 | 4.757e-05 | 156.71 | um | 6.73 | um | 3.38 | um
| 9 | MeV | 0.07668 | 4.28e-05 | 192.08 | um | 8.44 | um | 4.1 | um
| 10 | MeV | 0.07065 | 3.894e-05 | 230.65 | um | 10.11 | um | 4.87 | um
| 11 | MeV | 0.06558 | 3.574e-05 | 272.34 | um | 11.77 | um | 5.7 | um
| 12 | MeV | 0.06124 | 3.304e-05 | 317.13 | um | 13.44 | um | 6.59 | um
| 13 | MeV | 0.0575 | 3.075e-05 | 364.96 | um | 15.12 | um | 7.54 | um
| 14 | MeV | 0.05422 | 2.876e-05 | 415.79 | um | 16.82 | um | 8.54 | um
| 15 | MeV | 0.05133 | 2.702e-05 | 469.59 | um | 18.55 | um | 9.6 | um
| 16 | MeV | 0.04876 | 2.549e-05 | 526.32 | um | 20.3 | um | 10.7 | um
| 17 | MeV | 0.04645 | 2.413e-05 | 585.95 | um | 22.09 | um | 11.86 | um
| 18 | MeV | 0.04438 | 2.292e-05 | 648.46 | um | 23.89 | um | 13.08 | um
| 20 | MeV | 0.04078 | 2.083e-05 | 781.92 | um | 30.65 | um | 15.66 | um
| 22.5 | MeV | 0.03709 | 1.872e-05 | 964.4 | um | 40.31 | um | 19.17 | um
| 25 | MeV | 0.03406 | 1.702e-05 | 1.16 | mm | 49.48 | um | 22.99 | um
| 27.5 | MeV | 0.03153 | 1.561e-05 | 1.38 | mm | 58.47 | um | 27.1 | um
| 30 | MeV | 0.02939 | 1.442e-05 | 1.61 | mm | 67.43 | um | 31.52 | um
| 32.5 | MeV | 0.02754 | 1.341e-05 | 1.86 | mm | 76.43 | um | 36.22 | um
| 35 | MeV | 0.02593 | 1.253e-05 | 2.13 | mm | 85.51 | um | 41.21 | um
| 37.5 | MeV | 0.02452 | 1.177e-05 | 2.41 | mm | 94.7 | um | 46.48 | um
| 40 | MeV | 0.02326 | 1.11e-05 | 2.71 | mm | 104.01 | um | 52.03 | um
| 45 | MeV | 0.02114 | 9.967e-06 | 3.35 | mm | 138.65 | um | 63.93 | um
| 50 | MeV | 0.0194 | 9.053e-06 | 4.05 | mm | 171.24 | um | 76.9 | um
| 55 | MeV | 0.01796 | 8.298e-06 | 4.81 | mm | 203.06 | um | 90.9 | um
| 60 | MeV | 0.01674 | 7.664e-06 | 5.63 | mm | 234.68 | um | 105.9 | um
| 65 | MeV | 0.01569 | 7.123e-06 | 6.5 | mm | 266.37 | um | 121.89 | um
| 70 | MeV | 0.01478 | 6.655e-06 | 7.44 | mm | 298.3 | um | 138.84 | um
| 80 | MeV | 0.01327 | 5.889e-06 | 9.46 | mm | 415.78 | um | 175.55 | um
| 90 | MeV | 0.01208 | 5.286e-06 | 11.71 | mm | 525.09 | um | 215.89 | um
| 100 | MeV | 0.0111 | 4.799e-06 | 14.16 | mm | 631.57 | um | 259.72 | um
| 110 | MeV | 0.0103 | 4.397e-06 | 16.81 | mm | 737.29 | um | 306.92 | um
| 120 | MeV | 0.009614 | 4.059e-06 | 19.67 | mm | 843.24 | um | 357.38 | um
| 130 | MeV | 0.009031 | 3.771e-06 | 22.71 | mm | 949.93 | um | 410.99 | um
| 140 | MeV | 0.008525 | 3.522e-06 | 25.95 | mm | 1.06 | mm | 467.65 | um
| 150 | MeV | 0.008082 | 3.305e-06 | 29.37 | mm | 1.17 | mm | 527.28 | um
| 160 | MeV | 0.007692 | 3.115e-06 | 32.97 | mm | 1.28 | mm | 589.78 | um
| 170 | MeV | 0.007345 | 2.945e-06 | 36.75 | mm | 1.39 | mm | 655.07 | um
| 180 | MeV | 0.007033 | 2.794e-06 | 40.7 | mm | 1.5 | mm | 723.07 | um
| 200 | MeV | 0.006499 | 2.535e-06 | 49.1 | mm | 1.92 | mm | 866.95 | um
| 225 | MeV | 0.005958 | 2.274e-06 | 60.5 | mm | 2.52 | mm | 1.06 | mm
| 250 | MeV | 0.00552 | 2.063e-06 | 72.88 | mm | 3.08 | mm | 1.27 | mm
| 275 | MeV | 0.005158 | 1.889e-06 | 86.18 | mm | 3.62 | mm | 1.49 | mm
| 300 | MeV | 0.004853 | 1.743e-06 | 100.37 | mm | 4.15 | mm | 1.73 | mm
| 325 | MeV | 0.004593 | 1.619e-06 | 115.41 | mm | 4.67 | mm | 1.97 | mm
| 350 | MeV | 0.004369 | 1.512e-06 | 131.25 | mm | 5.2 | mm | 2.23 | mm
| 375 | MeV | 0.004174 | 1.418e-06 | 147.87 | mm | 5.72 | mm | 2.5 | mm
| 400 | MeV | 0.004002 | 1.336e-06 | 165.24 | mm | 6.24 | mm | 2.78 | mm
| 450 | MeV | 0.003714 | 1.198e-06 | 202.07 | mm | 8.15 | mm | 3.36 | mm
| 500 | MeV | 0.003482 | 1.086e-06 | 241.56 | mm | 9.91 | mm | 3.98 | mm
| 550 | MeV | 0.003291 | 9.941e-07 | 283.5 | mm | 11.57 | mm | 4.63 | mm
| 600 | MeV | 0.003132 | 9.169e-07 | 327.72 | mm | 13.18 | mm | 5.3 | mm
| 650 | MeV | 0.002997 | 8.512e-07 | 374.06 | mm | 14.75 | mm | 6 | mm
| 700 | MeV | 0.002881 | 7.946e-07 | 422.37 | mm | 16.29 | mm | 6.72 | mm
| 800 | MeV | 0.002694 | 7.018e-07 | 524.32 | mm | 21.81 | mm | 8.21 | mm
| 900 | MeV | 0.002548 | 6.29e-07 | 632.72 | mm | 26.71 | mm | 9.76 | mm
| 1 | GeV | 0.002433 | 5.702e-07 | 746.78 | mm | 31.26 | mm | 11.35 | mm
| 1.1 | GeV | 0.002339 | 5.218e-07 | 865.83 | mm | 35.56 | mm | 12.98 | mm
| 1.2 | GeV | 0.002262 | 4.811e-07 | 989.27 | mm | 39.68 | mm | 14.63 | mm
| 1.3 | GeV | 0.002198 | 4.465e-07 | 1.12 | m | 43.63 | mm | 16.3 | mm
| 1.4 | GeV | 0.002144 | 4.167e-07 | 1.25 | m | 47.45 | mm | 17.98 | mm
| 1.5 | GeV | 0.002098 | 3.907e-07 | 1.38 | m | 51.16 | mm | 19.67 | mm
| 1.6 | GeV | 0.002058 | 3.679e-07 | 1.52 | m | 54.75 | mm | 21.37 | mm
| 1.7 | GeV | 0.002024 | 3.476e-07 | 1.66 | m | 58.24 | mm | 23.06 | mm
| 1.8 | GeV | 0.001994 | 3.296e-07 | 1.8 | m | 61.64 | mm | 24.76 | mm
| 2 | GeV | 0.001944 | 2.987e-07 | 2.09 | m | 74.04 | mm | 28.13 | mm
-----------------------------------------------------------
| Multiply | Stopping | by | for | Stopping | Units
| ------------------- | ------------------
| 35.199 | eV | / | Angstrom
| 351.99 | keV | / | micron
| 351.99 | MeV | / | mm
| 1 | keV | / | (ug/cm2)
| 1 | MeV | / | (mg/cm2)
| 1000 | keV | / | (mg/cm2)
| 19.945 | eV | / | (1E15 | atoms/cm2)
| 5.708 | L.S.S. | reduced | units
==================================================================
| (C) | 1.9842e+19 | by | J.P. | Biersack | and | J.F. | Ziegler

## H-2 in Gold
==================================================================
| SRIM | version | ---> | SRIM-2013.00
| Calc. | date | ---> | June | 10, | 2017
==================================================================
| Disk | File | Name | = | SRIM | Outputs\H-2 | in | Gold.txt
| Ion | = | Hydrogen | [1] | , | Mass | = | 2 | amu
| Target | Density | = | 19.311 | g/cm3 | = | 5.904e+22 | atoms/cm3
| ======= | Target | Composition | ========
| Atom | Atom | Atomic | Mass
| Name | Numb | Percent | Percent
| ---- | ---- | ------- | -------
| Au | 79 | 100 | 100
====================================
| Bragg | Correction | = | 0%
| Stopping | Units | = | MeV | / | (mg/cm2)
| See | bottom | of | Table | for | other | Stopping | units
| Ion | dE/dx | dE/dx | Projected | Longitudinal | Lateral
| Energy | Elec. | Nuclear | Range | Straggling | Straggling
| -------------- | ---------- | ---------- | ---------- | ---------- | ----------
| 19.9999 | eV | 0.001653 | 0.0004585 | 4 | A | 15 | A | 10 | A
| 22.4999 | eV | 0.001754 | 0.0004858 | 5 | A | 15 | A | 11 | A
| 24.9999 | eV | 0.001849 | 0.0005113 | 5 | A | 16 | A | 12 | A
| 27.4999 | eV | 0.001939 | 0.0005352 | 5 | A | 17 | A | 12 | A
| 29.9999 | eV | 0.002025 | 0.0005577 | 5 | A | 18 | A | 13 | A
| 32.4999 | eV | 0.002108 | 0.0005789 | 6 | A | 19 | A | 13 | A
| 34.9999 | eV | 0.002187 | 0.0005991 | 6 | A | 19 | A | 14 | A
| 37.4999 | eV | 0.002264 | 0.0006184 | 6 | A | 20 | A | 14 | A
| 39.9999 | eV | 0.002338 | 0.0006368 | 6 | A | 21 | A | 15 | A
| 44.9999 | eV | 0.00248 | 0.0006712 | 7 | A | 22 | A | 15 | A
| 49.9999 | eV | 0.002614 | 0.0007031 | 7 | A | 23 | A | 16 | A
| 54.9999 | eV | 0.002742 | 0.0007327 | 8 | A | 24 | A | 17 | A
| 59.9999 | eV | 0.002864 | 0.0007604 | 8 | A | 25 | A | 18 | A
| 64.9999 | eV | 0.002981 | 0.0007864 | 8 | A | 26 | A | 19 | A
| 69.9999 | eV | 0.003093 | 0.000811 | 9 | A | 27 | A | 19 | A
| 79.9999 | eV | 0.003307 | 0.0008562 | 9 | A | 29 | A | 21 | A
| 89.9999 | eV | 0.003507 | 0.0008972 | 10 | A | 31 | A | 22 | A
| 99.9999 | eV | 0.003697 | 0.0009347 | 11 | A | 33 | A | 23 | A
| 110 | eV | 0.003877 | 0.0009692 | 11 | A | 34 | A | 24 | A
| 120 | eV | 0.00405 | 0.001001 | 12 | A | 36 | A | 26 | A
| 130 | eV | 0.004215 | 0.001031 | 12 | A | 37 | A | 27 | A
| 139.999 | eV | 0.004374 | 0.001059 | 13 | A | 39 | A | 28 | A
| 149.999 | eV | 0.004528 | 0.001085 | 14 | A | 40 | A | 29 | A
| 159.999 | eV | 0.004676 | 0.001109 | 14 | A | 42 | A | 30 | A
| 169.999 | eV | 0.00482 | 0.001133 | 15 | A | 43 | A | 31 | A
| 179.999 | eV | 0.00496 | 0.001155 | 15 | A | 45 | A | 32 | A
| 199.999 | eV | 0.005228 | 0.001195 | 16 | A | 47 | A | 34 | A
| 224.999 | eV | 0.005546 | 0.001241 | 18 | A | 50 | A | 36 | A
| 249.999 | eV | 0.005846 | 0.001282 | 19 | A | 53 | A | 38 | A
| 274.999 | eV | 0.006131 | 0.00132 | 20 | A | 56 | A | 40 | A
| 299.999 | eV | 0.006403 | 0.001353 | 22 | A | 59 | A | 42 | A
| 324.999 | eV | 0.006665 | 0.001384 | 23 | A | 62 | A | 44 | A
| 349.999 | eV | 0.006916 | 0.001413 | 24 | A | 65 | A | 46 | A
| 374.999 | eV | 0.007159 | 0.001439 | 25 | A | 67 | A | 48 | A
| 399.999 | eV | 0.007394 | 0.001464 | 27 | A | 70 | A | 50 | A
| 449.999 | eV | 0.007843 | 0.001508 | 29 | A | 75 | A | 54 | A
| 499.999 | eV | 0.008267 | 0.001547 | 31 | A | 79 | A | 57 | A
| 549.999 | eV | 0.00867 | 0.001581 | 33 | A | 84 | A | 60 | A
| 599.999 | eV | 0.009056 | 0.001612 | 36 | A | 88 | A | 63 | A
| 649.999 | eV | 0.009426 | 0.00164 | 38 | A | 93 | A | 67 | A
| 699.999 | eV | 0.009781 | 0.001664 | 40 | A | 97 | A | 70 | A
| 799.999 | eV | 0.01046 | 0.001707 | 45 | A | 105 | A | 76 | A
| 899.999 | eV | 0.01109 | 0.001743 | 49 | A | 113 | A | 81 | A
| 999.999 | eV | 0.01169 | 0.001774 | 53 | A | 120 | A | 87 | A
| 1.1 | keV | 0.01226 | 0.001799 | 57 | A | 127 | A | 92 | A
| 1.2 | keV | 0.01281 | 0.001821 | 61 | A | 134 | A | 97 | A
| 1.3 | keV | 0.01333 | 0.00184 | 66 | A | 141 | A | 102 | A
| 1.4 | keV | 0.01383 | 0.001857 | 70 | A | 148 | A | 107 | A
| 1.5 | keV | 0.01432 | 0.001871 | 74 | A | 154 | A | 112 | A
| 1.6 | keV | 0.01479 | 0.001883 | 78 | A | 161 | A | 117 | A
| 1.7 | keV | 0.01524 | 0.001893 | 82 | A | 167 | A | 121 | A
| 1.8 | keV | 0.01569 | 0.001902 | 86 | A | 173 | A | 126 | A
| 2 | keV | 0.01653 | 0.001916 | 94 | A | 185 | A | 135 | A
| 2.25 | keV | 0.01754 | 0.001929 | 105 | A | 199 | A | 146 | A
| 2.5 | keV | 0.01849 | 0.001937 | 115 | A | 213 | A | 156 | A
| 2.75 | keV | 0.01939 | 0.001941 | 125 | A | 227 | A | 166 | A
| 3 | keV | 0.02025 | 0.001942 | 135 | A | 240 | A | 176 | A
| 3.25 | keV | 0.02108 | 0.001941 | 145 | A | 253 | A | 185 | A
| 3.5 | keV | 0.02187 | 0.001938 | 155 | A | 265 | A | 195 | A
| 3.75 | keV | 0.02264 | 0.001933 | 166 | A | 277 | A | 204 | A
| 4 | keV | 0.02338 | 0.001928 | 176 | A | 289 | A | 213 | A
| 4.5 | keV | 0.02457 | 0.001914 | 196 | A | 312 | A | 231 | A
| 5 | keV | 0.02568 | 0.001898 | 217 | A | 335 | A | 248 | A
| 5.5 | keV | 0.02673 | 0.00188 | 238 | A | 356 | A | 265 | A
| 6 | keV | 0.02773 | 0.001861 | 259 | A | 378 | A | 281 | A
| 6.5 | keV | 0.02868 | 0.001841 | 280 | A | 399 | A | 298 | A
| 7 | keV | 0.02959 | 0.001821 | 302 | A | 419 | A | 314 | A
| 8 | keV | 0.03131 | 0.00178 | 345 | A | 459 | A | 345 | A
| 9 | keV | 0.03291 | 0.00174 | 388 | A | 497 | A | 375 | A
| 10 | keV | 0.03442 | 0.0017 | 432 | A | 534 | A | 405 | A
| 11 | keV | 0.03584 | 0.001662 | 476 | A | 569 | A | 434 | A
| 12 | keV | 0.03719 | 0.001626 | 521 | A | 604 | A | 462 | A
| 13 | keV | 0.03848 | 0.001591 | 565 | A | 638 | A | 489 | A
| 14 | keV | 0.03971 | 0.001557 | 610 | A | 670 | A | 516 | A
| 15 | keV | 0.04089 | 0.001525 | 656 | A | 702 | A | 543 | A
| 16 | keV | 0.04203 | 0.001494 | 701 | A | 733 | A | 569 | A
| 17 | keV | 0.04313 | 0.001464 | 747 | A | 763 | A | 594 | A
| 18 | keV | 0.04419 | 0.001436 | 792 | A | 793 | A | 619 | A
| 20 | keV | 0.04621 | 0.001383 | 884 | A | 849 | A | 668 | A
| 22.5 | keV | 0.04859 | 0.001323 | 999 | A | 916 | A | 727 | A
| 25 | keV | 0.05081 | 0.001269 | 1115 | A | 980 | A | 784 | A
| 27.5 | keV | 0.0529 | 0.00122 | 1231 | A | 1041 | A | 838 | A
| 30 | keV | 0.05489 | 0.001175 | 1347 | A | 1099 | A | 891 | A
| 32.5 | keV | 0.05678 | 0.001133 | 1463 | A | 1154 | A | 942 | A
| 35 | keV | 0.05858 | 0.001095 | 1579 | A | 1208 | A | 992 | A
| 37.5 | keV | 0.0603 | 0.00106 | 1694 | A | 1259 | A | 1041 | A
| 40 | keV | 0.06195 | 0.001028 | 1810 | A | 1307 | A | 1088 | A
| 45 | keV | 0.06507 | 0.0009691 | 2040 | A | 1400 | A | 1178 | A
| 50 | keV | 0.06797 | 0.0009179 | 2268 | A | 1485 | A | 1264 | A
| 55 | keV | 0.07068 | 0.0008726 | 2496 | A | 1566 | A | 1347 | A
| 60 | keV | 0.07323 | 0.0008324 | 2721 | A | 1641 | A | 1425 | A
| 65 | keV | 0.07562 | 0.0007962 | 2945 | A | 1713 | A | 1501 | A
| 70 | keV | 0.07789 | 0.0007635 | 3168 | A | 1780 | A | 1574 | A
| 80 | keV | 0.08206 | 0.0007067 | 3608 | A | 1905 | A | 1712 | A
| 90 | keV | 0.08581 | 0.0006589 | 4042 | A | 2018 | A | 1841 | A
| 100 | keV | 0.0892 | 0.000618 | 4471 | A | 2122 | A | 1962 | A
| 110 | keV | 0.09226 | 0.0005825 | 4894 | A | 2218 | A | 2078 | A
| 120 | keV | 0.09502 | 0.0005515 | 5313 | A | 2307 | A | 2187 | A
| 130 | keV | 0.09752 | 0.000524 | 5728 | A | 2391 | A | 2292 | A
| 140 | keV | 0.09977 | 0.0004995 | 6139 | A | 2470 | A | 2392 | A
| 150 | keV | 0.1018 | 0.0004775 | 6547 | A | 2544 | A | 2489 | A
| 160 | keV | 0.1036 | 0.0004575 | 6952 | A | 2615 | A | 2582 | A
| 170 | keV | 0.1052 | 0.0004394 | 7355 | A | 2682 | A | 2672 | A
| 180 | keV | 0.1066 | 0.0004229 | 7756 | A | 2746 | A | 2760 | A
| 200 | keV | 0.109 | 0.0003937 | 8554 | A | 2868 | A | 2928 | A
| 225 | keV | 0.1111 | 0.000363 | 9548 | A | 3008 | A | 3128 | A
| 250 | keV | 0.1124 | 0.0003373 | 1.05 | um | 3139 | A | 3320 | A
| 275 | keV | 0.1131 | 0.0003154 | 1.15 | um | 3261 | A | 3504 | A
| 300 | keV | 0.1133 | 0.0002964 | 1.25 | um | 3378 | A | 3683 | A
| 325 | keV | 0.1131 | 0.0002798 | 1.36 | um | 3489 | A | 3858 | A
| 350 | keV | 0.1126 | 0.0002652 | 1.46 | um | 3597 | A | 4030 | A
| 375 | keV | 0.1119 | 0.0002522 | 1.56 | um | 3702 | A | 4200 | A
| 400 | keV | 0.111 | 0.0002405 | 1.67 | um | 3804 | A | 4368 | A
| 450 | keV | 0.1088 | 0.0002205 | 1.88 | um | 4007 | A | 4702 | A
| 500 | keV | 0.1065 | 0.0002038 | 2.1 | um | 4205 | A | 5035 | A
| 550 | keV | 0.1041 | 0.0001897 | 2.33 | um | 4399 | A | 5369 | A
| 600 | keV | 0.1017 | 0.0001776 | 2.56 | um | 4592 | A | 5704 | A
| 650 | keV | 0.09934 | 0.0001671 | 2.8 | um | 4783 | A | 6043 | A
| 700 | keV | 0.09712 | 0.0001579 | 3.04 | um | 4973 | A | 6384 | A
| 800 | keV | 0.09299 | 0.0001424 | 3.55 | um | 5375 | A | 7078 | A
| 900 | keV | 0.08923 | 0.00013 | 4.09 | um | 5778 | A | 7789 | A
| 1 | MeV | 0.08581 | 0.0001197 | 4.65 | um | 6184 | A | 8517 | A
| 1.1 | MeV | 0.08267 | 0.000111 | 5.23 | um | 6595 | A | 9262 | A
| 1.2 | MeV | 0.07977 | 0.0001036 | 5.84 | um | 7012 | A | 1 | um
| 1.3 | MeV | 0.07708 | 9.726e-05 | 6.47 | um | 7434 | A | 1.08 | um
| 1.4 | MeV | 0.07457 | 9.167e-05 | 7.12 | um | 7863 | A | 1.16 | um
| 1.5 | MeV | 0.07223 | 8.674e-05 | 7.79 | um | 8300 | A | 1.24 | um
| 1.6 | MeV | 0.07003 | 8.236e-05 | 8.49 | um | 8743 | A | 1.33 | um
| 1.7 | MeV | 0.06796 | 7.843e-05 | 9.21 | um | 9194 | A | 1.41 | um
| 1.8 | MeV | 0.06601 | 7.489e-05 | 9.95 | um | 9653 | A | 1.5 | um
| 2 | MeV | 0.06243 | 6.876e-05 | 11.5 | um | 1.07 | um | 1.68 | um
| 2.25 | MeV | 0.0598 | 6.247e-05 | 13.54 | um | 1.21 | um | 1.92 | um
| 2.5 | MeV | 0.05724 | 5.73e-05 | 15.68 | um | 1.35 | um | 2.16 | um
| 2.75 | MeV | 0.05491 | 5.299e-05 | 17.91 | um | 1.49 | um | 2.41 | um
| 3 | MeV | 0.05278 | 4.932e-05 | 20.23 | um | 1.63 | um | 2.67 | um
| 3.25 | MeV | 0.05083 | 4.616e-05 | 22.65 | um | 1.77 | um | 2.93 | um
| 3.5 | MeV | 0.04905 | 4.34e-05 | 25.17 | um | 1.91 | um | 3.2 | um
| 3.75 | MeV | 0.0474 | 4.098e-05 | 27.77 | um | 2.06 | um | 3.48 | um
| 4 | MeV | 0.04589 | 3.884e-05 | 30.47 | um | 2.21 | um | 3.76 | um
| 4.5 | MeV | 0.0432 | 3.519e-05 | 36.12 | um | 2.57 | um | 4.35 | um
| 5 | MeV | 0.04087 | 3.221e-05 | 42.12 | um | 2.93 | um | 4.96 | um
| 5.5 | MeV | 0.03883 | 2.973e-05 | 48.45 | um | 3.29 | um | 5.59 | um
| 6 | MeV | 0.03703 | 2.763e-05 | 55.11 | um | 3.66 | um | 6.25 | um
| 6.5 | MeV | 0.03542 | 2.582e-05 | 62.09 | um | 4.04 | um | 6.93 | um
| 7 | MeV | 0.03398 | 2.424e-05 | 69.38 | um | 4.41 | um | 7.63 | um
| 8 | MeV | 0.03149 | 2.164e-05 | 84.85 | um | 5.4 | um | 9.1 | um
| 9 | MeV | 0.0294 | 1.957e-05 | 101.51 | um | 6.38 | um | 10.66 | um
| 10 | MeV | 0.02763 | 1.788e-05 | 119.3 | um | 7.37 | um | 12.29 | um
| 11 | MeV | 0.02609 | 1.648e-05 | 138.2 | um | 8.36 | um | 14.01 | um
| 12 | MeV | 0.02475 | 1.529e-05 | 158.18 | um | 9.37 | um | 15.8 | um
| 13 | MeV | 0.02356 | 1.427e-05 | 179.22 | um | 10.4 | um | 17.67 | um
| 14 | MeV | 0.0225 | 1.339e-05 | 201.3 | um | 11.44 | um | 19.6 | um
| 15 | MeV | 0.02155 | 1.261e-05 | 224.39 | um | 12.51 | um | 21.61 | um
| 16 | MeV | 0.02068 | 1.193e-05 | 248.48 | um | 13.6 | um | 23.69 | um
| 17 | MeV | 0.0199 | 1.132e-05 | 273.55 | um | 14.7 | um | 25.84 | um
| 18 | MeV | 0.01918 | 1.077e-05 | 299.59 | um | 15.83 | um | 28.06 | um
| 20 | MeV | 0.01792 | 9.829e-06 | 354.52 | um | 18.93 | um | 32.7 | um
| 22.5 | MeV | 0.01659 | 8.87e-06 | 428.4 | um | 23.24 | um | 38.85 | um
| 25 | MeV | 0.01547 | 8.091e-06 | 507.95 | um | 27.49 | um | 45.4 | um
| 27.5 | MeV | 0.01451 | 7.444e-06 | 593.04 | um | 31.76 | um | 52.33 | um
| 30 | MeV | 0.01368 | 6.898e-06 | 683.53 | um | 36.08 | um | 59.62 | um
| 32.5 | MeV | 0.01296 | 6.43e-06 | 779.32 | um | 40.46 | um | 67.28 | um
| 35 | MeV | 0.01232 | 6.025e-06 | 880.3 | um | 44.92 | um | 75.29 | um
| 37.5 | MeV | 0.01175 | 5.67e-06 | 986.4 | um | 49.47 | um | 83.64 | um
| 40 | MeV | 0.01123 | 5.357e-06 | 1.1 | mm | 54.11 | um | 92.33 | um
| 45 | MeV | 0.01035 | 4.828e-06 | 1.33 | mm | 67.8 | um | 110.71 | um
| 50 | MeV | 0.009613 | 4.399e-06 | 1.59 | mm | 81.21 | um | 130.37 | um
| 55 | MeV | 0.00899 | 4.043e-06 | 1.87 | mm | 94.6 | um | 151.27 | um
| 60 | MeV | 0.008454 | 3.743e-06 | 2.16 | mm | 108.11 | um | 173.37 | um
| 65 | MeV | 0.007988 | 3.487e-06 | 2.47 | mm | 121.8 | um | 196.65 | um
| 70 | MeV | 0.007578 | 3.264e-06 | 2.8 | mm | 135.73 | um | 221.06 | um
| 80 | MeV | 0.006891 | 2.899e-06 | 3.51 | mm | 178.55 | um | 273.22 | um
| 90 | MeV | 0.006337 | 2.61e-06 | 4.28 | mm | 219.89 | um | 329.62 | um
| 100 | MeV | 0.005878 | 2.376e-06 | 5.12 | mm | 260.96 | um | 390.1 | um
| 110 | MeV | 0.005493 | 2.182e-06 | 6.02 | mm | 302.29 | um | 454.48 | um
| 120 | MeV | 0.005164 | 2.018e-06 | 6.98 | mm | 344.14 | um | 522.63 | um
| 130 | MeV | 0.004879 | 1.879e-06 | 8 | mm | 386.66 | um | 594.39 | um
| 140 | MeV | 0.004631 | 1.758e-06 | 9.08 | mm | 429.92 | um | 669.65 | um
| 150 | MeV | 0.004412 | 1.653e-06 | 10.21 | mm | 473.96 | um | 748.29 | um
| 160 | MeV | 0.004217 | 1.56e-06 | 11.4 | mm | 518.79 | um | 830.2 | um
| 170 | MeV | 0.004042 | 1.477e-06 | 12.64 | mm | 564.42 | um | 915.27 | um
| 180 | MeV | 0.003885 | 1.403e-06 | 13.94 | mm | 610.85 | um | 1 | mm
| 200 | MeV | 0.003614 | 1.276e-06 | 16.67 | mm | 756.01 | um | 1.19 | mm
| 225 | MeV | 0.003336 | 1.147e-06 | 20.36 | mm | 959.19 | um | 1.44 | mm
| 250 | MeV | 0.003109 | 1.043e-06 | 24.34 | mm | 1.15 | mm | 1.7 | mm
| 275 | MeV | 0.00292 | 9.573e-07 | 28.6 | mm | 1.35 | mm | 1.98 | mm
| 300 | MeV | 0.00276 | 8.849e-07 | 33.12 | mm | 1.54 | mm | 2.27 | mm
| 325 | MeV | 0.002623 | 8.231e-07 | 37.89 | mm | 1.73 | mm | 2.58 | mm
| 350 | MeV | 0.002504 | 7.697e-07 | 42.89 | mm | 1.92 | mm | 2.89 | mm
| 375 | MeV | 0.0024 | 7.23e-07 | 48.13 | mm | 2.11 | mm | 3.22 | mm
| 400 | MeV | 0.002308 | 6.819e-07 | 53.58 | mm | 2.31 | mm | 3.56 | mm
| 450 | MeV | 0.002153 | 6.128e-07 | 65.1 | mm | 2.93 | mm | 4.27 | mm
| 500 | MeV | 0.002028 | 5.569e-07 | 77.39 | mm | 3.51 | mm | 5.02 | mm
| 550 | MeV | 0.001925 | 5.106e-07 | 90.39 | mm | 4.07 | mm | 5.8 | mm
| 600 | MeV | 0.001839 | 4.717e-07 | 104.04 | mm | 4.62 | mm | 6.6 | mm
| 650 | MeV | 0.001765 | 4.386e-07 | 118.31 | mm | 5.16 | mm | 7.43 | mm
| 700 | MeV | 0.001702 | 4.099e-07 | 133.13 | mm | 5.7 | mm | 8.28 | mm
| 800 | MeV | 0.0016 | 3.629e-07 | 164.29 | mm | 7.42 | mm | 10.03 | mm
| 900 | MeV | 0.001521 | 3.259e-07 | 197.26 | mm | 8.98 | mm | 11.84 | mm
| 1 | GeV | 0.001458 | 2.96e-07 | 231.81 | mm | 10.44 | mm | 13.68 | mm
| 1.1 | GeV | 0.001408 | 2.713e-07 | 267.72 | mm | 11.84 | mm | 15.56 | mm
| 1.2 | GeV | 0.001366 | 2.505e-07 | 304.84 | mm | 13.18 | mm | 17.46 | mm
| 1.3 | GeV | 0.001332 | 2.328e-07 | 343 | mm | 14.48 | mm | 19.37 | mm
| 1.4 | GeV | 0.001303 | 2.175e-07 | 382.08 | mm | 15.73 | mm | 21.28 | mm
| 1.5 | GeV | 0.001279 | 2.042e-07 | 421.98 | mm | 16.96 | mm | 23.2 | mm
| 1.6 | GeV | 0.001258 | 1.924e-07 | 462.59 | mm | 18.14 | mm | 25.11 | mm
| 1.7 | GeV | 0.00124 | 1.82e-07 | 503.83 | mm | 19.3 | mm | 27.02 | mm
| 1.8 | GeV | 0.001225 | 1.727e-07 | 545.64 | mm | 20.43 | mm | 28.91 | mm
| 2 | GeV | 0.0012 | 1.568e-07 | 630.65 | mm | 24.14 | mm | 32.68 | mm
-----------------------------------------------------------
| Multiply | Stopping | by | for | Stopping | Units
| ------------------- | ------------------
| 193.1 | eV | / | Angstrom
| 1931 | keV | / | micron
| 1931 | MeV | / | mm
| 1 | keV | / | (ug/cm2)
| 1 | MeV | / | (mg/cm2)
| 1000 | keV | / | (mg/cm2)
| 327.07 | eV | / | (1E15 | atoms/cm2)
| 214.47 | L.S.S. | reduced | units
==================================================================
| (C) | 1.9842e+19 | by | J.P. | Biersack | and | J.F. | Ziegler

## H-2 in Air, Dry (ICRU-104) (gas
==================================================================
| SRIM | version | ---> | SRIM-2013.00
| Calc. | date | ---> | June | 10, | 2017
==================================================================
| Disk | File | Name | = | SRIM | Outputs\H-2 | in | Air, | Dry | (ICRU-104) | (gas).txt
| Ion | = | Hydrogen | [1] | , | Mass | = | 2 | amu
| Target | Density | = | 0.0012048 | g/cm3 | = | 4.987e+19 | atoms/cm3
| Target | is | a | GAS
| ======= | Target | Composition | ========
| Atom | Atom | Atomic | Mass
| Name | Numb | Percent | Percent
| ---- | ---- | ------- | -------
| C | 6 | 0.02 | 0.02
| O | 8 | 21.08 | 23.18
| N | 7 | 78.43 | 75.51
| Ar | 18 | 0.47 | 1.29
====================================
| Bragg | Correction | = | 0%
| Stopping | Units | = | MeV | / | (mg/cm2)
| See | bottom | of | Table | for | other | Stopping | units
| Ion | dE/dx | dE/dx | Projected | Longitudinal | Lateral
| Energy | Elec. | Nuclear | Range | Straggling | Straggling
| -------------- | ---------- | ---------- | ---------- | ---------- | ----------
| 19.9999 | eV | 0.01176 | 0.02878 | 1.29 | um | 1.83 | um | 1.36 | um
| 22.4999 | eV | 0.01247 | 0.02977 | 1.4 | um | 1.96 | um | 1.46 | um
| 24.9999 | eV | 0.01315 | 0.03065 | 1.51 | um | 2.09 | um | 1.55 | um
| 27.4999 | eV | 0.01379 | 0.03144 | 1.61 | um | 2.21 | um | 1.65 | um
| 29.9999 | eV | 0.0144 | 0.03215 | 1.71 | um | 2.34 | um | 1.74 | um
| 32.4999 | eV | 0.01499 | 0.0328 | 1.81 | um | 2.45 | um | 1.83 | um
| 34.9999 | eV | 0.01556 | 0.03339 | 1.91 | um | 2.57 | um | 1.91 | um
| 37.4999 | eV | 0.01611 | 0.03393 | 2.01 | um | 2.68 | um | 2 | um
| 39.9999 | eV | 0.01663 | 0.03443 | 2.11 | um | 2.79 | um | 2.08 | um
| 44.9999 | eV | 0.01764 | 0.03532 | 2.3 | um | 3.01 | um | 2.25 | um
| 49.9999 | eV | 0.0186 | 0.03609 | 2.49 | um | 3.22 | um | 2.4 | um
| 54.9999 | eV | 0.0195 | 0.03676 | 2.68 | um | 3.42 | um | 2.56 | um
| 59.9999 | eV | 0.02037 | 0.03735 | 2.86 | um | 3.62 | um | 2.71 | um
| 64.9999 | eV | 0.0212 | 0.03787 | 3.04 | um | 3.82 | um | 2.86 | um
| 69.9999 | eV | 0.022 | 0.03833 | 3.22 | um | 4.01 | um | 3 | um
| 79.9999 | eV | 0.02352 | 0.03911 | 3.58 | um | 4.39 | um | 3.29 | um
| 89.9999 | eV | 0.02495 | 0.03973 | 3.94 | um | 4.76 | um | 3.57 | um
| 99.9999 | eV | 0.0263 | 0.04024 | 4.29 | um | 5.12 | um | 3.83 | um
| 110 | eV | 0.02758 | 0.04065 | 4.64 | um | 5.47 | um | 4.1 | um
| 120 | eV | 0.02881 | 0.04098 | 4.99 | um | 5.81 | um | 4.36 | um
| 130 | eV | 0.02999 | 0.04125 | 5.34 | um | 6.15 | um | 4.61 | um
| 139.999 | eV | 0.03112 | 0.04147 | 5.68 | um | 6.48 | um | 4.86 | um
| 149.999 | eV | 0.03221 | 0.04165 | 6.03 | um | 6.81 | um | 5.1 | um
| 159.999 | eV | 0.03327 | 0.04178 | 6.37 | um | 7.14 | um | 5.34 | um
| 169.999 | eV | 0.03429 | 0.04189 | 6.71 | um | 7.46 | um | 5.58 | um
| 179.999 | eV | 0.03528 | 0.04196 | 7.06 | um | 7.78 | um | 5.81 | um
| 199.999 | eV | 0.03719 | 0.04205 | 7.74 | um | 8.4 | um | 6.27 | um
| 224.999 | eV | 0.03945 | 0.04205 | 8.6 | um | 9.17 | um | 6.84 | um
| 249.999 | eV | 0.04158 | 0.04197 | 9.46 | um | 9.9 | um | 7.4 | um
| 274.999 | eV | 0.04361 | 0.04183 | 10.31 | um | 10.62 | um | 7.95 | um
| 299.999 | eV | 0.04555 | 0.04164 | 11.17 | um | 11.32 | um | 8.49 | um
| 324.999 | eV | 0.04741 | 0.04142 | 12.03 | um | 12.02 | um | 9.02 | um
| 349.999 | eV | 0.0492 | 0.04117 | 12.89 | um | 12.7 | um | 9.54 | um
| 374.999 | eV | 0.05093 | 0.0409 | 13.75 | um | 13.37 | um | 10.06 | um
| 399.999 | eV | 0.0526 | 0.04062 | 14.62 | um | 14.03 | um | 10.57 | um
| 449.999 | eV | 0.05579 | 0.04003 | 16.36 | um | 15.3 | um | 11.58 | um
| 499.999 | eV | 0.05881 | 0.03942 | 18.1 | um | 16.56 | um | 12.57 | um
| 549.999 | eV | 0.06168 | 0.0388 | 19.85 | um | 17.78 | um | 13.53 | um
| 599.999 | eV | 0.06442 | 0.03818 | 21.6 | um | 18.97 | um | 14.47 | um
| 649.999 | eV | 0.06705 | 0.03757 | 23.36 | um | 20.13 | um | 15.4 | um
| 699.999 | eV | 0.06958 | 0.03697 | 25.13 | um | 21.27 | um | 16.32 | um
| 799.999 | eV | 0.07439 | 0.03581 | 28.68 | um | 23.45 | um | 18.11 | um
| 899.999 | eV | 0.0789 | 0.03472 | 32.24 | um | 25.56 | um | 19.85 | um
| 999.999 | eV | 0.08317 | 0.03369 | 35.81 | um | 27.6 | um | 21.54 | um
| 1.1 | keV | 0.08723 | 0.03272 | 39.38 | um | 29.55 | um | 23.18 | um
| 1.2 | keV | 0.0911 | 0.03182 | 42.96 | um | 31.44 | um | 24.78 | um
| 1.3 | keV | 0.09482 | 0.03096 | 46.53 | um | 33.26 | um | 26.34 | um
| 1.4 | keV | 0.0984 | 0.03016 | 50.1 | um | 35.02 | um | 27.87 | um
| 1.5 | keV | 0.1019 | 0.0294 | 53.67 | um | 36.73 | um | 29.36 | um
| 1.6 | keV | 0.1052 | 0.02868 | 57.23 | um | 38.38 | um | 30.82 | um
| 1.7 | keV | 0.1084 | 0.02801 | 60.79 | um | 39.98 | um | 32.25 | um
| 1.8 | keV | 0.1116 | 0.02737 | 64.34 | um | 41.53 | um | 33.65 | um
| 2 | keV | 0.1176 | 0.02619 | 71.41 | um | 44.48 | um | 36.37 | um
| 2.25 | keV | 0.1247 | 0.02487 | 80.19 | um | 47.95 | um | 39.62 | um
| 2.5 | keV | 0.1315 | 0.0237 | 88.89 | um | 51.2 | um | 42.72 | um
| 2.75 | keV | 0.1379 | 0.02265 | 97.5 | um | 54.25 | um | 45.68 | um
| 3 | keV | 0.144 | 0.02171 | 106.03 | um | 57.12 | um | 48.51 | um
| 3.25 | keV | 0.1499 | 0.02085 | 114.47 | um | 59.82 | um | 51.23 | um
| 3.5 | keV | 0.1556 | 0.02007 | 122.82 | um | 62.38 | um | 53.85 | um
| 3.75 | keV | 0.1611 | 0.01936 | 131.08 | um | 64.81 | um | 56.36 | um
| 4 | keV | 0.1663 | 0.0187 | 139.25 | um | 67.11 | um | 58.79 | um
| 4.5 | keV | 0.1754 | 0.01753 | 155.39 | um | 71.4 | um | 63.4 | um
| 5 | keV | 0.1839 | 0.01652 | 171.26 | um | 75.33 | um | 67.74 | um
| 5.5 | keV | 0.1921 | 0.01564 | 186.86 | um | 78.96 | um | 71.82 | um
| 6 | keV | 0.1999 | 0.01486 | 202.19 | um | 82.31 | um | 75.69 | um
| 6.5 | keV | 0.2074 | 0.01417 | 217.26 | um | 85.43 | um | 79.35 | um
| 7 | keV | 0.2147 | 0.01354 | 232.08 | um | 88.33 | um | 82.84 | um
| 8 | keV | 0.2285 | 0.01247 | 261 | um | 93.61 | um | 89.33 | um
| 9 | keV | 0.2416 | 0.01157 | 289 | um | 98.29 | um | 95.27 | um
| 10 | keV | 0.2539 | 0.01081 | 316.15 | um | 102.46 | um | 100.73 | um
| 11 | keV | 0.2657 | 0.01016 | 342.51 | um | 106.22 | um | 105.78 | um
| 12 | keV | 0.2769 | 0.009589 | 368.15 | um | 109.63 | um | 110.48 | um
| 13 | keV | 0.2877 | 0.009087 | 393.11 | um | 112.74 | um | 114.86 | um
| 14 | keV | 0.2981 | 0.008642 | 417.45 | um | 115.59 | um | 118.97 | um
| 15 | keV | 0.3082 | 0.008243 | 441.2 | um | 118.21 | um | 122.83 | um
| 16 | keV | 0.3179 | 0.007884 | 464.41 | um | 120.64 | um | 126.47 | um
| 17 | keV | 0.3273 | 0.007559 | 487.12 | um | 122.9 | um | 129.91 | um
| 18 | keV | 0.3364 | 0.007262 | 509.34 | um | 125 | um | 133.18 | um
| 20 | keV | 0.3538 | 0.006742 | 552.48 | um | 128.87 | um | 139.23 | um
| 22.5 | keV | 0.3743 | 0.006197 | 604.19 | um | 133.11 | um | 146.04 | um
| 25 | keV | 0.3936 | 0.005743 | 653.73 | um | 136.8 | um | 152.15 | um
| 27.5 | keV | 0.4118 | 0.005357 | 701.38 | um | 140.06 | um | 157.7 | um
| 30 | keV | 0.429 | 0.005025 | 747.35 | um | 142.96 | um | 162.76 | um
| 32.5 | keV | 0.4454 | 0.004736 | 791.81 | um | 145.56 | um | 167.41 | um
| 35 | keV | 0.4609 | 0.004481 | 834.94 | um | 147.92 | um | 171.71 | um
| 37.5 | keV | 0.4757 | 0.004255 | 876.85 | um | 150.07 | um | 175.7 | um
| 40 | keV | 0.4898 | 0.004053 | 917.67 | um | 152.04 | um | 179.43 | um
| 45 | keV | 0.5161 | 0.003707 | 996.41 | um | 155.72 | um | 186.22 | um
| 50 | keV | 0.5402 | 0.00342 | 1.07 | mm | 158.91 | um | 192.27 | um
| 55 | keV | 0.5621 | 0.003178 | 1.14 | mm | 161.71 | um | 197.72 | um
| 60 | keV | 0.5822 | 0.002971 | 1.21 | mm | 164.22 | um | 202.68 | um
| 65 | keV | 0.6006 | 0.002791 | 1.28 | mm | 166.48 | um | 207.24 | um
| 70 | keV | 0.6174 | 0.002634 | 1.35 | mm | 168.53 | um | 211.45 | um
| 80 | keV | 0.6466 | 0.002371 | 1.48 | mm | 172.62 | um | 219.06 | um
| 90 | keV | 0.6707 | 0.00216 | 1.6 | mm | 176.17 | um | 225.79 | um
| 100 | keV | 0.6902 | 0.001986 | 1.72 | mm | 179.32 | um | 231.87 | um
| 110 | keV | 0.7057 | 0.00184 | 1.84 | mm | 182.18 | um | 237.43 | um
| 120 | keV | 0.7176 | 0.001715 | 1.95 | mm | 184.81 | um | 242.58 | um
| 130 | keV | 0.7265 | 0.001608 | 2.06 | mm | 187.26 | um | 247.41 | um
| 140 | keV | 0.7326 | 0.001514 | 2.18 | mm | 189.57 | um | 251.97 | um
| 150 | keV | 0.7363 | 0.001432 | 2.29 | mm | 191.76 | um | 256.31 | um
| 160 | keV | 0.738 | 0.001358 | 2.4 | mm | 193.86 | um | 260.47 | um
| 170 | keV | 0.738 | 0.001293 | 2.51 | mm | 195.89 | um | 264.49 | um
| 180 | keV | 0.7364 | 0.001233 | 2.62 | mm | 197.86 | um | 268.38 | um
| 200 | keV | 0.7295 | 0.001131 | 2.85 | mm | 202.91 | um | 275.89 | um
| 225 | keV | 0.7158 | 0.001026 | 3.13 | mm | 209.8 | um | 284.9 | um
| 250 | keV | 0.6986 | 0.0009404 | 3.42 | mm | 216.61 | um | 293.67 | um
| 275 | keV | 0.6794 | 0.0008687 | 3.72 | mm | 223.42 | um | 302.32 | um
| 300 | keV | 0.6594 | 0.0008079 | 4.03 | mm | 230.31 | um | 310.94 | um
| 325 | keV | 0.6393 | 0.0007555 | 4.35 | mm | 237.32 | um | 319.61 | um
| 350 | keV | 0.6194 | 0.00071 | 4.68 | mm | 244.47 | um | 328.38 | um
| 375 | keV | 0.6003 | 0.00067 | 5.02 | mm | 251.81 | um | 337.28 | um
| 400 | keV | 0.5819 | 0.0006345 | 5.37 | mm | 259.33 | um | 346.34 | um
| 450 | keV | 0.5479 | 0.0005744 | 6.1 | mm | 284.47 | um | 365.09 | um
| 500 | keV | 0.5175 | 0.0005254 | 6.87 | mm | 310.21 | um | 384.74 | um
| 550 | keV | 0.4905 | 0.0004845 | 7.69 | mm | 336.58 | um | 405.4 | um
| 600 | keV | 0.4664 | 0.0004499 | 8.56 | mm | 363.59 | um | 427.13 | um
| 650 | keV | 0.4449 | 0.0004201 | 9.47 | mm | 391.21 | um | 449.94 | um
| 700 | keV | 0.4257 | 0.0003943 | 10.42 | mm | 419.43 | um | 473.85 | um
| 800 | keV | 0.3925 | 0.0003517 | 12.44 | mm | 518.43 | um | 524.98 | um
| 900 | keV | 0.365 | 0.0003178 | 14.63 | mm | 614.29 | um | 580.45 | um
| 1 | MeV | 0.3418 | 0.0002902 | 16.97 | mm | 708.88 | um | 640.13 | um
| 1.1 | MeV | 0.3218 | 0.0002672 | 19.47 | mm | 803.13 | um | 703.86 | um
| 1.2 | MeV | 0.3044 | 0.0002478 | 22.12 | mm | 897.61 | um | 771.48 | um
| 1.3 | MeV | 0.2891 | 0.0002312 | 24.91 | mm | 992.63 | um | 842.86 | um
| 1.4 | MeV | 0.2755 | 0.0002168 | 27.84 | mm | 1.09 | mm | 917.87 | um
| 1.5 | MeV | 0.2634 | 0.0002042 | 30.91 | mm | 1.19 | mm | 996.38 | um
| 1.6 | MeV | 0.2524 | 0.000193 | 34.13 | mm | 1.28 | mm | 1.08 | mm
| 1.7 | MeV | 0.2424 | 0.0001831 | 37.48 | mm | 1.38 | mm | 1.16 | mm
| 1.8 | MeV | 0.2333 | 0.0001741 | 40.96 | mm | 1.48 | mm | 1.25 | mm
| 2 | MeV | 0.2172 | 0.0001588 | 48.32 | mm | 1.84 | mm | 1.44 | mm
| 2.25 | MeV | 0.2018 | 0.0001432 | 58.21 | mm | 2.34 | mm | 1.69 | mm
| 2.5 | MeV | 0.1873 | 0.0001306 | 68.86 | mm | 2.82 | mm | 1.95 | mm
| 2.75 | MeV | 0.1755 | 0.0001201 | 80.29 | mm | 3.28 | mm | 2.24 | mm
| 3 | MeV | 0.1652 | 0.0001112 | 92.46 | mm | 3.74 | mm | 2.54 | mm
| 3.25 | MeV | 0.1562 | 0.0001036 | 105.35 | mm | 4.2 | mm | 2.85 | mm
| 3.5 | MeV | 0.1483 | 9.706e-05 | 118.96 | mm | 4.66 | mm | 3.18 | mm
| 3.75 | MeV | 0.1412 | 9.132e-05 | 133.27 | mm | 5.13 | mm | 3.53 | mm
| 4 | MeV | 0.1349 | 8.625e-05 | 148.28 | mm | 5.59 | mm | 3.89 | mm
| 4.5 | MeV | 0.1239 | 7.769e-05 | 180.33 | mm | 7.28 | mm | 4.66 | mm
| 5 | MeV | 0.1148 | 7.076e-05 | 215.07 | mm | 8.87 | mm | 5.48 | mm
| 5.5 | MeV | 0.1071 | 6.501e-05 | 252.45 | mm | 10.41 | mm | 6.36 | mm
| 6 | MeV | 0.1004 | 6.016e-05 | 292.42 | mm | 11.94 | mm | 7.3 | mm
| 6.5 | MeV | 0.09459 | 5.602e-05 | 334.95 | mm | 13.47 | mm | 8.28 | mm
| 7 | MeV | 0.08948 | 5.243e-05 | 379.99 | mm | 15.01 | mm | 9.32 | mm
| 8 | MeV | 0.0809 | 4.654e-05 | 477.43 | mm | 20.57 | mm | 11.56 | mm
| 9 | MeV | 0.07395 | 4.188e-05 | 584.61 | mm | 25.75 | mm | 13.99 | mm
| 10 | MeV | 0.0682 | 3.811e-05 | 701.34 | mm | 30.81 | mm | 16.62 | mm
| 11 | MeV | 0.06336 | 3.498e-05 | 827.46 | mm | 35.83 | mm | 19.44 | mm
| 12 | MeV | 0.05921 | 3.235e-05 | 962.8 | mm | 40.88 | mm | 22.46 | mm
| 13 | MeV | 0.05563 | 3.011e-05 | 1.11 | m | 45.97 | mm | 25.65 | mm
| 14 | MeV | 0.05249 | 2.817e-05 | 1.26 | m | 51.13 | mm | 29.03 | mm
| 15 | MeV | 0.04971 | 2.647e-05 | 1.42 | m | 56.36 | mm | 32.59 | mm
| 16 | MeV | 0.04724 | 2.497e-05 | 1.59 | m | 61.67 | mm | 36.33 | mm
| 17 | MeV | 0.04503 | 2.364e-05 | 1.77 | m | 67.07 | mm | 40.24 | mm
| 18 | MeV | 0.04303 | 2.246e-05 | 1.96 | m | 72.54 | mm | 44.33 | mm
| 20 | MeV | 0.03957 | 2.042e-05 | 2.36 | m | 92.87 | mm | 53.01 | mm
| 22.5 | MeV | 0.03601 | 1.835e-05 | 2.91 | m | 121.95 | mm | 64.82 | mm
| 25 | MeV | 0.0331 | 1.668e-05 | 3.51 | m | 149.53 | mm | 77.64 | mm
| 27.5 | MeV | 0.03065 | 1.53e-05 | 4.16 | m | 176.59 | mm | 91.47 | mm
| 30 | MeV | 0.02858 | 1.414e-05 | 4.86 | m | 203.56 | mm | 106.28 | mm
| 32.5 | MeV | 0.02679 | 1.315e-05 | 5.61 | m | 230.64 | mm | 122.05 | mm
| 35 | MeV | 0.02524 | 1.229e-05 | 6.41 | m | 257.98 | mm | 138.77 | mm
| 37.5 | MeV | 0.02387 | 1.155e-05 | 7.26 | m | 285.64 | mm | 156.41 | mm
| 40 | MeV | 0.02266 | 1.089e-05 | 8.15 | m | 313.68 | mm | 174.98 | mm
| 45 | MeV | 0.0206 | 9.782e-06 | 10.07 | m | 417.53 | mm | 214.81 | mm
| 50 | MeV | 0.01892 | 8.886e-06 | 12.17 | m | 515.28 | mm | 258.16 | mm
| 55 | MeV | 0.01751 | 8.147e-06 | 14.45 | m | 610.76 | mm | 304.93 | mm
| 60 | MeV | 0.01633 | 7.525e-06 | 16.9 | m | 705.63 | mm | 355.03 | mm
| 65 | MeV | 0.01531 | 6.994e-06 | 19.52 | m | 800.73 | mm | 408.4 | mm
| 70 | MeV | 0.01442 | 6.536e-06 | 22.31 | m | 896.53 | mm | 464.96 | mm
| 80 | MeV | 0.01296 | 5.784e-06 | 28.38 | m | 1.25 | m | 587.39 | mm
| 90 | MeV | 0.0118 | 5.193e-06 | 35.08 | m | 1.58 | m | 721.83 | mm
| 100 | MeV | 0.01085 | 4.715e-06 | 42.41 | m | 1.89 | m | 867.83 | mm
| 110 | MeV | 0.01007 | 4.32e-06 | 50.35 | m | 2.21 | m | 1.02 | m
| 120 | MeV | 0.009402 | 3.989e-06 | 58.88 | m | 2.53 | m | 1.19 | m
| 130 | MeV | 0.008833 | 3.706e-06 | 67.98 | m | 2.85 | m | 1.37 | m
| 140 | MeV | 0.008341 | 3.462e-06 | 77.64 | m | 3.17 | m | 1.56 | m
| 150 | MeV | 0.00791 | 3.249e-06 | 87.85 | m | 3.49 | m | 1.76 | m
| 160 | MeV | 0.007529 | 3.062e-06 | 98.59 | m | 3.82 | m | 1.97 | m
| 170 | MeV | 0.007191 | 2.896e-06 | 109.86 | m | 4.16 | m | 2.18 | m
| 180 | MeV | 0.006888 | 2.747e-06 | 121.65 | m | 4.49 | m | 2.41 | m
| 200 | MeV | 0.006367 | 2.493e-06 | 146.7 | m | 5.75 | m | 2.89 | m
| 225 | MeV | 0.00584 | 2.237e-06 | 180.71 | m | 7.53 | m | 3.53 | m
| 250 | MeV | 0.005412 | 2.03e-06 | 217.59 | m | 9.19 | m | 4.22 | m
| 275 | MeV | 0.005059 | 1.859e-06 | 257.22 | m | 10.81 | m | 4.96 | m
| 300 | MeV | 0.004762 | 1.715e-06 | 299.47 | m | 12.39 | m | 5.73 | m
| 325 | MeV | 0.004509 | 1.593e-06 | 344.22 | m | 13.95 | m | 6.55 | m
| 350 | MeV | 0.00429 | 1.487e-06 | 391.37 | m | 15.51 | m | 7.41 | m
| 375 | MeV | 0.0041 | 1.395e-06 | 440.81 | m | 17.06 | m | 8.29 | m
| 400 | MeV | 0.003932 | 1.315e-06 | 492.45 | m | 18.61 | m | 9.22 | m
| 450 | MeV | 0.003652 | 1.179e-06 | 601.91 | m | 24.3 | m | 11.15 | m
| 500 | MeV | 0.003426 | 1.069e-06 | 719.18 | m | 29.51 | m | 13.19 | m
| 550 | MeV | 0.003241 | 9.787e-07 | 843.65 | m | 34.46 | m | 15.33 | m
| 600 | MeV | 0.003086 | 9.029e-07 | 974.81 | m | 39.23 | m | 17.55 | m
| 650 | MeV | 0.002955 | 8.382e-07 | 1.11 | km | 43.88 | m | 19.85 | m
| 700 | MeV | 0.002843 | 7.825e-07 | 1.26 | km | 48.44 | m | 22.21 | m
| 800 | MeV | 0.002661 | 6.912e-07 | 1.56 | km | 64.74 | m | 27.1 | m
| 900 | MeV | 0.002521 | 6.195e-07 | 1.88 | km | 79.21 | m | 32.17 | m
| 1 | GeV | 0.00241 | 5.617e-07 | 2.21 | km | 92.61 | m | 37.38 | m
| 1.1 | GeV | 0.00232 | 5.14e-07 | 2.56 | km | 105.26 | m | 42.69 | m
| 1.2 | GeV | 0.002246 | 4.74e-07 | 2.93 | km | 117.35 | m | 48.08 | m
| 1.3 | GeV | 0.002185 | 4.4e-07 | 3.3 | km | 128.95 | m | 53.51 | m
| 1.4 | GeV | 0.002134 | 4.106e-07 | 3.69 | km | 140.14 | m | 58.98 | m
| 1.5 | GeV | 0.00209 | 3.851e-07 | 4.08 | km | 150.96 | m | 64.46 | m
| 1.6 | GeV | 0.002053 | 3.626e-07 | 4.48 | km | 161.45 | m | 69.94 | m
| 1.7 | GeV | 0.002021 | 3.426e-07 | 4.89 | km | 171.63 | m | 75.42 | m
| 1.8 | GeV | 0.001994 | 3.248e-07 | 5.3 | km | 181.53 | m | 80.88 | m
| 2 | GeV | 0.001949 | 2.944e-07 | 6.14 | km | 217.48 | m | 91.73 | m
-----------------------------------------------------------
| Multiply | Stopping | by | for | Stopping | Units
| ------------------- | ------------------
| 0.012048 | eV | / | Angstrom
| 0.12048 | keV | / | micron
| 0.12048 | MeV | / | mm
| 1 | keV | / | (ug/cm2)
| 1 | MeV | / | (mg/cm2)
| 1000 | keV | / | (mg/cm2)
| 24.158 | eV | / | (1E15 | atoms/cm2)
| 7.0893 | L.S.S. | reduced | units
==================================================================
| (C) | 1.9842e+19 | by | J.P. | Biersack | and | J.F. | Ziegler

## H-2 in Kapton
==================================================================
| SRIM | version | ---> | SRIM-2013.00
| Calc. | date | ---> | June | 10, | 2017
==================================================================
| Disk | File | Name | = | SRIM | Outputs\H-2 | in | Kapton.txt
| Ion | = | Hydrogen | [1] | , | Mass | = | 2 | amu
| Target | Density | = | 1.42 | g/cm3 | = | 8.7227e+22 | atoms/cm3
| ======= | Target | Composition | ========
| Atom | Atom | Atomic | Mass
| Name | Numb | Percent | Percent
| ---- | ---- | ------- | -------
| H | 1 | 25.64 | 2.64
| C | 6 | 56.41 | 69.11
| N | 7 | 5.13 | 7.33
| O | 8 | 12.82 | 20.92
====================================
| Bragg | Correction | = | -7.2%
| Stopping | Units | = | MeV | / | (mg/cm2)
| See | bottom | of | Table | for | other | Stopping | units
| Ion | dE/dx | dE/dx | Projected | Longitudinal | Lateral
| Energy | Elec. | Nuclear | Range | Straggling | Straggling
| -------------- | ---------- | ---------- | ---------- | ---------- | ----------
| 19.9999 | eV | 0.01312 | 0.04725 | 10 | A | 11 | A | 8 | A
| 22.4999 | eV | 0.01392 | 0.04858 | 10 | A | 12 | A | 9 | A
| 24.9999 | eV | 0.01467 | 0.04975 | 11 | A | 13 | A | 9 | A
| 27.4999 | eV | 0.01539 | 0.05078 | 12 | A | 13 | A | 10 | A
| 29.9999 | eV | 0.01607 | 0.0517 | 13 | A | 14 | A | 11 | A
| 32.4999 | eV | 0.01673 | 0.05252 | 14 | A | 15 | A | 11 | A
| 34.9999 | eV | 0.01736 | 0.05325 | 14 | A | 16 | A | 12 | A
| 37.4999 | eV | 0.01797 | 0.05391 | 15 | A | 17 | A | 12 | A
| 39.9999 | eV | 0.01856 | 0.05451 | 16 | A | 17 | A | 13 | A
| 44.9999 | eV | 0.01968 | 0.05556 | 17 | A | 19 | A | 14 | A
| 49.9999 | eV | 0.02075 | 0.05643 | 19 | A | 20 | A | 15 | A
| 54.9999 | eV | 0.02176 | 0.05716 | 20 | A | 21 | A | 16 | A
| 59.9999 | eV | 0.02273 | 0.05778 | 22 | A | 23 | A | 17 | A
| 64.9999 | eV | 0.02365 | 0.0583 | 23 | A | 24 | A | 18 | A
| 69.9999 | eV | 0.02455 | 0.05875 | 24 | A | 25 | A | 19 | A
| 79.9999 | eV | 0.02624 | 0.05945 | 27 | A | 28 | A | 21 | A
| 89.9999 | eV | 0.02783 | 0.05995 | 30 | A | 30 | A | 23 | A
| 99.9999 | eV | 0.02934 | 0.06031 | 33 | A | 33 | A | 25 | A
| 110 | eV | 0.03077 | 0.06055 | 36 | A | 35 | A | 26 | A
| 120 | eV | 0.03214 | 0.0607 | 38 | A | 38 | A | 28 | A
| 130 | eV | 0.03345 | 0.06077 | 41 | A | 40 | A | 30 | A
| 139.999 | eV | 0.03472 | 0.06079 | 44 | A | 42 | A | 31 | A
| 149.999 | eV | 0.03593 | 0.06075 | 46 | A | 44 | A | 33 | A
| 159.999 | eV | 0.03711 | 0.06068 | 49 | A | 47 | A | 35 | A
| 169.999 | eV | 0.03826 | 0.06058 | 52 | A | 49 | A | 37 | A
| 179.999 | eV | 0.03936 | 0.06045 | 55 | A | 51 | A | 38 | A
| 199.999 | eV | 0.04149 | 0.06012 | 60 | A | 55 | A | 42 | A
| 224.999 | eV | 0.04401 | 0.05963 | 67 | A | 61 | A | 46 | A
| 249.999 | eV | 0.04639 | 0.05907 | 74 | A | 66 | A | 50 | A
| 274.999 | eV | 0.04866 | 0.05847 | 80 | A | 71 | A | 53 | A
| 299.999 | eV | 0.05082 | 0.05785 | 87 | A | 76 | A | 57 | A
| 324.999 | eV | 0.05289 | 0.05721 | 94 | A | 81 | A | 61 | A
| 349.999 | eV | 0.05489 | 0.05657 | 101 | A | 86 | A | 65 | A
| 374.999 | eV | 0.05682 | 0.05593 | 108 | A | 90 | A | 69 | A
| 399.999 | eV | 0.05868 | 0.05529 | 115 | A | 95 | A | 72 | A
| 449.999 | eV | 0.06224 | 0.05404 | 129 | A | 104 | A | 80 | A
| 499.999 | eV | 0.06561 | 0.05282 | 143 | A | 113 | A | 87 | A
| 549.999 | eV | 0.06881 | 0.05165 | 157 | A | 122 | A | 94 | A
| 599.999 | eV | 0.07187 | 0.05054 | 171 | A | 131 | A | 101 | A
| 649.999 | eV | 0.0748 | 0.04946 | 185 | A | 139 | A | 108 | A
| 699.999 | eV | 0.07763 | 0.04844 | 200 | A | 147 | A | 114 | A
| 799.999 | eV | 0.08299 | 0.04653 | 228 | A | 163 | A | 128 | A
| 899.999 | eV | 0.08802 | 0.04478 | 257 | A | 179 | A | 140 | A
| 999.999 | eV | 0.09278 | 0.04318 | 286 | A | 193 | A | 153 | A
| 1.1 | keV | 0.09731 | 0.04171 | 315 | A | 208 | A | 165 | A
| 1.2 | keV | 0.1016 | 0.04035 | 343 | A | 221 | A | 177 | A
| 1.3 | keV | 0.1058 | 0.03909 | 372 | A | 235 | A | 189 | A
| 1.4 | keV | 0.1098 | 0.03792 | 401 | A | 248 | A | 200 | A
| 1.5 | keV | 0.1136 | 0.03684 | 430 | A | 260 | A | 211 | A
| 1.6 | keV | 0.1174 | 0.03582 | 458 | A | 272 | A | 222 | A
| 1.7 | keV | 0.121 | 0.03487 | 487 | A | 283 | A | 232 | A
| 1.8 | keV | 0.1245 | 0.03398 | 515 | A | 295 | A | 243 | A
| 2 | keV | 0.1312 | 0.03235 | 572 | A | 316 | A | 263 | A
| 2.25 | keV | 0.1392 | 0.03056 | 643 | A | 341 | A | 287 | A
| 2.5 | keV | 0.1467 | 0.02898 | 712 | A | 364 | A | 310 | A
| 2.75 | keV | 0.1539 | 0.02759 | 781 | A | 386 | A | 332 | A
| 3 | keV | 0.1607 | 0.02635 | 849 | A | 407 | A | 353 | A
| 3.25 | keV | 0.1673 | 0.02523 | 916 | A | 426 | A | 373 | A
| 3.5 | keV | 0.1736 | 0.02422 | 982 | A | 445 | A | 392 | A
| 3.75 | keV | 0.1797 | 0.0233 | 1048 | A | 462 | A | 411 | A
| 4 | keV | 0.1856 | 0.02246 | 1113 | A | 478 | A | 429 | A
| 4.5 | keV | 0.1958 | 0.02097 | 1240 | A | 508 | A | 462 | A
| 5 | keV | 0.2055 | 0.01969 | 1366 | A | 536 | A | 494 | A
| 5.5 | keV | 0.2147 | 0.01859 | 1488 | A | 562 | A | 524 | A
| 6 | keV | 0.2235 | 0.01761 | 1609 | A | 585 | A | 552 | A
| 6.5 | keV | 0.2319 | 0.01675 | 1727 | A | 607 | A | 578 | A
| 7 | keV | 0.24 | 0.01598 | 1843 | A | 627 | A | 603 | A
| 8 | keV | 0.2553 | 0.01466 | 2069 | A | 664 | A | 650 | A
| 9 | keV | 0.2697 | 0.01357 | 2287 | A | 696 | A | 692 | A
| 10 | keV | 0.2833 | 0.01264 | 2499 | A | 725 | A | 731 | A
| 11 | keV | 0.2961 | 0.01185 | 2704 | A | 750 | A | 767 | A
| 12 | keV | 0.3083 | 0.01117 | 2904 | A | 774 | A | 801 | A
| 13 | keV | 0.32 | 0.01057 | 3098 | A | 795 | A | 832 | A
| 14 | keV | 0.3312 | 0.01003 | 3287 | A | 815 | A | 861 | A
| 15 | keV | 0.3419 | 0.009557 | 3472 | A | 833 | A | 888 | A
| 16 | keV | 0.3522 | 0.009129 | 3653 | A | 849 | A | 914 | A
| 17 | keV | 0.3621 | 0.008743 | 3830 | A | 865 | A | 939 | A
| 18 | keV | 0.3717 | 0.008391 | 4003 | A | 879 | A | 962 | A
| 20 | keV | 0.3899 | 0.007775 | 4339 | A | 906 | A | 1005 | A
| 22.5 | keV | 0.411 | 0.007133 | 4743 | A | 935 | A | 1053 | A
| 25 | keV | 0.4305 | 0.006599 | 5131 | A | 961 | A | 1097 | A
| 27.5 | keV | 0.4487 | 0.006147 | 5506 | A | 983 | A | 1136 | A
| 30 | keV | 0.4656 | 0.005759 | 5868 | A | 1004 | A | 1172 | A
| 32.5 | keV | 0.4814 | 0.005421 | 6219 | A | 1022 | A | 1206 | A
| 35 | keV | 0.4962 | 0.005124 | 6561 | A | 1039 | A | 1237 | A
| 37.5 | keV | 0.5101 | 0.004862 | 6894 | A | 1054 | A | 1266 | A
| 40 | keV | 0.5231 | 0.004627 | 7220 | A | 1068 | A | 1293 | A
| 45 | keV | 0.5469 | 0.004225 | 7852 | A | 1095 | A | 1342 | A
| 50 | keV | 0.5681 | 0.003893 | 8461 | A | 1119 | A | 1387 | A
| 55 | keV | 0.5869 | 0.003613 | 9052 | A | 1140 | A | 1427 | A
| 60 | keV | 0.6038 | 0.003375 | 9626 | A | 1159 | A | 1465 | A
| 65 | keV | 0.619 | 0.003168 | 1.02 | um | 1176 | A | 1499 | A
| 70 | keV | 0.6326 | 0.002987 | 1.07 | um | 1192 | A | 1531 | A
| 80 | keV | 0.6559 | 0.002686 | 1.18 | um | 1225 | A | 1590 | A
| 90 | keV | 0.6747 | 0.002444 | 1.28 | um | 1254 | A | 1643 | A
| 100 | keV | 0.6896 | 0.002245 | 1.39 | um | 1281 | A | 1691 | A
| 110 | keV | 0.7013 | 0.002078 | 1.49 | um | 1305 | A | 1736 | A
| 120 | keV | 0.7101 | 0.001936 | 1.58 | um | 1328 | A | 1777 | A
| 130 | keV | 0.7162 | 0.001813 | 1.68 | um | 1349 | A | 1816 | A
| 140 | keV | 0.7201 | 0.001707 | 1.78 | um | 1369 | A | 1854 | A
| 150 | keV | 0.722 | 0.001613 | 1.87 | um | 1389 | A | 1890 | A
| 160 | keV | 0.7221 | 0.001529 | 1.97 | um | 1407 | A | 1924 | A
| 170 | keV | 0.7207 | 0.001455 | 2.07 | um | 1425 | A | 1958 | A
| 180 | keV | 0.718 | 0.001387 | 2.17 | um | 1443 | A | 1990 | A
| 200 | keV | 0.7094 | 0.001271 | 2.36 | um | 1490 | A | 2053 | A
| 225 | keV | 0.6945 | 0.001153 | 2.61 | um | 1556 | A | 2130 | A
| 250 | keV | 0.6767 | 0.001055 | 2.87 | um | 1621 | A | 2204 | A
| 275 | keV | 0.6575 | 0.0009743 | 3.13 | um | 1686 | A | 2279 | A
| 300 | keV | 0.6378 | 0.0009056 | 3.4 | um | 1751 | A | 2353 | A
| 325 | keV | 0.6182 | 0.0008465 | 3.68 | um | 1818 | A | 2427 | A
| 350 | keV | 0.5991 | 0.0007951 | 3.96 | um | 1886 | A | 2503 | A
| 375 | keV | 0.5808 | 0.00075 | 4.26 | um | 1955 | A | 2580 | A
| 400 | keV | 0.5632 | 0.0007101 | 4.57 | um | 2025 | A | 2658 | A
| 450 | keV | 0.5309 | 0.0006424 | 5.21 | um | 2263 | A | 2820 | A
| 500 | keV | 0.502 | 0.0005872 | 5.89 | um | 2502 | A | 2989 | A
| 550 | keV | 0.4764 | 0.0005412 | 6.61 | um | 2745 | A | 3167 | A
| 600 | keV | 0.4535 | 0.0005023 | 7.36 | um | 2990 | A | 3353 | A
| 650 | keV | 0.433 | 0.000469 | 8.15 | um | 3239 | A | 3548 | A
| 700 | keV | 0.4146 | 0.00044 | 8.98 | um | 3492 | A | 3752 | A
| 800 | keV | 0.3828 | 0.0003921 | 10.75 | um | 4376 | A | 4186 | A
| 900 | keV | 0.3565 | 0.0003542 | 12.65 | um | 5221 | A | 4654 | A
| 1 | MeV | 0.3343 | 0.0003233 | 14.68 | um | 6049 | A | 5155 | A
| 1.1 | MeV | 0.3153 | 0.0002976 | 16.85 | um | 6868 | A | 5687 | A
| 1.2 | MeV | 0.2988 | 0.0002759 | 19.13 | um | 7685 | A | 6250 | A
| 1.3 | MeV | 0.2845 | 0.0002573 | 21.54 | um | 8503 | A | 6840 | A
| 1.4 | MeV | 0.2718 | 0.0002412 | 24.07 | um | 9322 | A | 7458 | A
| 1.5 | MeV | 0.2607 | 0.000227 | 26.71 | um | 1.01 | um | 8102 | A
| 1.6 | MeV | 0.2507 | 0.0002146 | 29.46 | um | 1.1 | um | 8769 | A
| 1.7 | MeV | 0.2418 | 0.0002035 | 32.31 | um | 1.18 | um | 9460 | A
| 1.8 | MeV | 0.2339 | 0.0001935 | 35.27 | um | 1.26 | um | 1.02 | um
| 2 | MeV | 0.2202 | 0.0001764 | 41.46 | um | 1.56 | um | 1.17 | um
| 2.25 | MeV | 0.2086 | 0.0001591 | 49.66 | um | 1.97 | um | 1.36 | um
| 2.5 | MeV | 0.1969 | 0.0001449 | 58.33 | um | 2.34 | um | 1.56 | um
| 2.75 | MeV | 0.1861 | 0.0001332 | 67.52 | um | 2.7 | um | 1.78 | um
| 3 | MeV | 0.1765 | 0.0001234 | 77.21 | um | 3.06 | um | 2 | um
| 3.25 | MeV | 0.1678 | 0.0001149 | 87.43 | um | 3.41 | um | 2.23 | um
| 3.5 | MeV | 0.1598 | 0.0001076 | 98.16 | um | 3.76 | um | 2.47 | um
| 3.75 | MeV | 0.1525 | 0.0001012 | 109.42 | um | 4.11 | um | 2.71 | um
| 4 | MeV | 0.1458 | 9.559e-05 | 121.21 | um | 4.47 | um | 2.97 | um
| 4.5 | MeV | 0.1339 | 8.609e-05 | 146.38 | um | 5.77 | um | 3.52 | um
| 5 | MeV | 0.1239 | 7.837e-05 | 173.67 | um | 7 | um | 4.1 | um
| 5.5 | MeV | 0.1154 | 7.199e-05 | 203.07 | um | 8.2 | um | 4.73 | um
| 6 | MeV | 0.1081 | 6.66e-05 | 234.56 | um | 9.4 | um | 5.39 | um
| 6.5 | MeV | 0.1017 | 6.2e-05 | 268.09 | um | 10.59 | um | 6.09 | um
| 7 | MeV | 0.09613 | 5.802e-05 | 303.66 | um | 11.8 | um | 6.83 | um
| 8 | MeV | 0.08674 | 5.148e-05 | 380.7 | um | 16.19 | um | 8.43 | um
| 9 | MeV | 0.07917 | 4.632e-05 | 465.59 | um | 20.29 | um | 10.17 | um
| 10 | MeV | 0.07292 | 4.213e-05 | 558.18 | um | 24.3 | um | 12.05 | um
| 11 | MeV | 0.06767 | 3.867e-05 | 658.33 | um | 28.28 | um | 14.08 | um
| 12 | MeV | 0.06319 | 3.576e-05 | 765.91 | um | 32.29 | um | 16.24 | um
| 13 | MeV | 0.05931 | 3.327e-05 | 880.83 | um | 36.33 | um | 18.54 | um
| 14 | MeV | 0.05592 | 3.111e-05 | 1 | mm | 40.43 | um | 20.97 | um
| 15 | MeV | 0.05293 | 2.924e-05 | 1.13 | mm | 44.59 | um | 23.54 | um
| 16 | MeV | 0.05027 | 2.758e-05 | 1.27 | mm | 48.81 | um | 26.24 | um
| 17 | MeV | 0.04789 | 2.611e-05 | 1.41 | mm | 53.1 | um | 29.07 | um
| 18 | MeV | 0.04575 | 2.479e-05 | 1.56 | mm | 57.45 | um | 32.02 | um
| 20 | MeV | 0.04203 | 2.254e-05 | 1.88 | mm | 73.7 | um | 38.31 | um
| 22.5 | MeV | 0.03822 | 2.025e-05 | 2.32 | mm | 96.96 | um | 46.86 | um
| 25 | MeV | 0.0351 | 1.841e-05 | 2.8 | mm | 119.01 | um | 56.17 | um
| 27.5 | MeV | 0.03249 | 1.688e-05 | 3.32 | mm | 140.65 | um | 66.22 | um
| 30 | MeV | 0.03028 | 1.56e-05 | 3.88 | mm | 162.21 | um | 76.98 | um
| 32.5 | MeV | 0.02837 | 1.45e-05 | 4.48 | mm | 183.88 | um | 88.46 | um
| 35 | MeV | 0.02671 | 1.356e-05 | 5.12 | mm | 205.74 | um | 100.63 | um
| 37.5 | MeV | 0.02525 | 1.273e-05 | 5.8 | mm | 227.87 | um | 113.49 | um
| 40 | MeV | 0.02396 | 1.2e-05 | 6.52 | mm | 250.29 | um | 127.03 | um
| 45 | MeV | 0.02177 | 1.078e-05 | 8.06 | mm | 333.68 | um | 156.09 | um
| 50 | MeV | 0.01998 | 9.791e-06 | 9.74 | mm | 412.14 | um | 187.74 | um
| 55 | MeV | 0.01849 | 8.975e-06 | 11.57 | mm | 488.77 | um | 221.92 | um
| 60 | MeV | 0.01723 | 8.288e-06 | 13.54 | mm | 564.91 | um | 258.56 | um
| 65 | MeV | 0.01615 | 7.703e-06 | 15.65 | mm | 641.24 | um | 297.6 | um
| 70 | MeV | 0.01521 | 7.197e-06 | 17.9 | mm | 718.13 | um | 338.99 | um
| 80 | MeV | 0.01366 | 6.368e-06 | 22.78 | mm | 1 | mm | 428.67 | um
| 90 | MeV | 0.01243 | 5.716e-06 | 28.18 | mm | 1.26 | mm | 527.21 | um
| 100 | MeV | 0.01143 | 5.189e-06 | 34.08 | mm | 1.52 | mm | 634.3 | um
| 110 | MeV | 0.0106 | 4.754e-06 | 40.48 | mm | 1.78 | mm | 749.63 | um
| 120 | MeV | 0.009897 | 4.389e-06 | 47.35 | mm | 2.03 | mm | 872.92 | um
| 130 | MeV | 0.009296 | 4.077e-06 | 54.68 | mm | 2.29 | mm | 1 | mm
| 140 | MeV | 0.008776 | 3.808e-06 | 62.47 | mm | 2.55 | mm | 1.14 | mm
| 150 | MeV | 0.00832 | 3.574e-06 | 70.71 | mm | 2.81 | mm | 1.29 | mm
| 160 | MeV | 0.007918 | 3.367e-06 | 79.38 | mm | 3.07 | mm | 1.44 | mm
| 170 | MeV | 0.00756 | 3.184e-06 | 88.48 | mm | 3.34 | mm | 1.6 | mm
| 180 | MeV | 0.00724 | 3.021e-06 | 97.99 | mm | 3.61 | mm | 1.77 | mm
| 200 | MeV | 0.00669 | 2.741e-06 | 118.21 | mm | 4.63 | mm | 2.12 | mm
| 225 | MeV | 0.006133 | 2.459e-06 | 145.68 | mm | 6.06 | mm | 2.59 | mm
| 250 | MeV | 0.005683 | 2.231e-06 | 175.49 | mm | 7.41 | mm | 3.1 | mm
| 275 | MeV | 0.00531 | 2.043e-06 | 207.52 | mm | 8.71 | mm | 3.64 | mm
| 300 | MeV | 0.004996 | 1.885e-06 | 241.68 | mm | 9.99 | mm | 4.22 | mm
| 325 | MeV | 0.004729 | 1.75e-06 | 277.88 | mm | 11.25 | mm | 4.82 | mm
| 350 | MeV | 0.004498 | 1.634e-06 | 316.03 | mm | 12.51 | mm | 5.45 | mm
| 375 | MeV | 0.004297 | 1.533e-06 | 356.05 | mm | 13.77 | mm | 6.11 | mm
| 400 | MeV | 0.004121 | 1.444e-06 | 397.86 | mm | 15.02 | mm | 6.79 | mm
| 450 | MeV | 0.003825 | 1.294e-06 | 486.52 | mm | 19.63 | mm | 8.22 | mm
| 500 | MeV | 0.003586 | 1.174e-06 | 581.56 | mm | 23.85 | mm | 9.73 | mm
| 550 | MeV | 0.00339 | 1.075e-06 | 682.49 | mm | 27.86 | mm | 11.31 | mm
| 600 | MeV | 0.003227 | 9.911e-07 | 788.9 | mm | 31.74 | mm | 12.96 | mm
| 650 | MeV | 0.003088 | 9.201e-07 | 900.39 | mm | 35.51 | mm | 14.66 | mm
| 700 | MeV | 0.002969 | 8.589e-07 | 1.02 | m | 39.21 | mm | 16.42 | mm
| 800 | MeV | 0.002777 | 7.586e-07 | 1.26 | m | 52.48 | mm | 20.05 | mm
| 900 | MeV | 0.002628 | 6.798e-07 | 1.52 | m | 64.26 | mm | 23.83 | mm
| 1 | GeV | 0.00251 | 6.163e-07 | 1.8 | m | 75.19 | mm | 27.71 | mm
| 1.1 | GeV | 0.002414 | 5.639e-07 | 2.08 | m | 85.51 | mm | 31.67 | mm
| 1.2 | GeV | 0.002335 | 5.2e-07 | 2.38 | m | 95.38 | mm | 35.7 | mm
| 1.3 | GeV | 0.00227 | 4.826e-07 | 2.68 | m | 104.87 | mm | 39.76 | mm
| 1.4 | GeV | 0.002214 | 4.504e-07 | 3 | m | 114.04 | mm | 43.86 | mm
| 1.5 | GeV | 0.002167 | 4.223e-07 | 3.32 | m | 122.91 | mm | 47.97 | mm
| 1.6 | GeV | 0.002127 | 3.976e-07 | 3.65 | m | 131.51 | mm | 52.09 | mm
| 1.7 | GeV | 0.002092 | 3.757e-07 | 3.98 | m | 139.88 | mm | 56.21 | mm
| 1.8 | GeV | 0.002062 | 3.562e-07 | 4.32 | m | 148.02 | mm | 60.32 | mm
| 2 | GeV | 0.002012 | 3.228e-07 | 5.01 | m | 177.65 | mm | 68.5 | mm
-----------------------------------------------------------
| Multiply | Stopping | by | for | Stopping | Units
| ------------------- | ------------------
| 14.2 | eV | / | Angstrom
| 142 | keV | / | micron
| 142 | MeV | / | mm
| 1 | keV | / | (ug/cm2)
| 1 | MeV | / | (mg/cm2)
| 1000 | keV | / | (mg/cm2)
| 16.279 | eV | / | (1E15 | atoms/cm2)
| 4.4809 | L.S.S. | reduced | units
==================================================================
| (C) | 1.9842e+19 | by | J.P. | Biersack | and | J.F. | Ziegler

## H-2 in Mylar
==================================================================
| SRIM | version | ---> | SRIM-2013.00
| Calc. | date | ---> | June | 10, | 2017
==================================================================
| Disk | File | Name | = | SRIM | Outputs\H-2 | in | Mylar.txt
| Ion | = | Hydrogen | [1] | , | Mass | = | 2 | amu
| Target | Density | = | 1.397 | g/cm3 | = | 9.6311e+22 | atoms/cm3
| ======= | Target | Composition | ========
| Atom | Atom | Atomic | Mass
| Name | Numb | Percent | Percent
| ---- | ---- | ------- | -------
| H | 1 | 36.36 | 4.2
| C | 6 | 45.45 | 62.5
| O | 8 | 18.18 | 33.3
====================================
| Bragg | Correction | = | -4.3%
| Stopping | Units | = | MeV | / | (mg/cm2)
| See | bottom | of | Table | for | other | Stopping | units
| Ion | dE/dx | dE/dx | Projected | Longitudinal | Lateral
| Energy | Elec. | Nuclear | Range | Straggling | Straggling
| -------------- | ---------- | ---------- | ---------- | ---------- | ----------
| 19.9999 | eV | 0.0139 | 0.05418 | 9 | A | 10 | A | 8 | A
| 22.4999 | eV | 0.01475 | 0.05562 | 10 | A | 11 | A | 8 | A
| 24.9999 | eV | 0.01554 | 0.05688 | 11 | A | 12 | A | 9 | A
| 27.4999 | eV | 0.0163 | 0.05798 | 12 | A | 12 | A | 9 | A
| 29.9999 | eV | 0.01703 | 0.05895 | 13 | A | 13 | A | 10 | A
| 32.4999 | eV | 0.01772 | 0.05982 | 13 | A | 14 | A | 10 | A
| 34.9999 | eV | 0.01839 | 0.06059 | 14 | A | 15 | A | 11 | A
| 37.4999 | eV | 0.01904 | 0.06128 | 15 | A | 15 | A | 11 | A
| 39.9999 | eV | 0.01966 | 0.0619 | 16 | A | 16 | A | 12 | A
| 44.9999 | eV | 0.02085 | 0.06297 | 17 | A | 17 | A | 13 | A
| 49.9999 | eV | 0.02198 | 0.06385 | 18 | A | 19 | A | 14 | A
| 54.9999 | eV | 0.02305 | 0.06458 | 20 | A | 20 | A | 15 | A
| 59.9999 | eV | 0.02408 | 0.06519 | 21 | A | 21 | A | 16 | A
| 64.9999 | eV | 0.02506 | 0.06569 | 23 | A | 22 | A | 17 | A
| 69.9999 | eV | 0.02601 | 0.06611 | 24 | A | 24 | A | 18 | A
| 79.9999 | eV | 0.0278 | 0.06675 | 27 | A | 26 | A | 19 | A
| 89.9999 | eV | 0.02949 | 0.06718 | 30 | A | 28 | A | 21 | A
| 99.9999 | eV | 0.03109 | 0.06745 | 32 | A | 31 | A | 23 | A
| 110 | eV | 0.0326 | 0.0676 | 35 | A | 33 | A | 25 | A
| 120 | eV | 0.03405 | 0.06765 | 38 | A | 35 | A | 26 | A
| 130 | eV | 0.03544 | 0.06764 | 40 | A | 37 | A | 28 | A
| 139.999 | eV | 0.03678 | 0.06756 | 43 | A | 39 | A | 29 | A
| 149.999 | eV | 0.03807 | 0.06743 | 46 | A | 41 | A | 31 | A
| 159.999 | eV | 0.03932 | 0.06727 | 48 | A | 44 | A | 33 | A
| 169.999 | eV | 0.04053 | 0.06708 | 51 | A | 46 | A | 34 | A
| 179.999 | eV | 0.04171 | 0.06686 | 54 | A | 48 | A | 36 | A
| 199.999 | eV | 0.04396 | 0.06636 | 59 | A | 52 | A | 39 | A
| 224.999 | eV | 0.04663 | 0.06567 | 66 | A | 57 | A | 43 | A
| 249.999 | eV | 0.04915 | 0.06492 | 72 | A | 62 | A | 47 | A
| 274.999 | eV | 0.05155 | 0.06414 | 79 | A | 66 | A | 50 | A
| 299.999 | eV | 0.05384 | 0.06336 | 86 | A | 71 | A | 54 | A
| 324.999 | eV | 0.05604 | 0.06257 | 93 | A | 76 | A | 58 | A
| 349.999 | eV | 0.05816 | 0.06178 | 100 | A | 81 | A | 61 | A
| 374.999 | eV | 0.0602 | 0.061 | 106 | A | 85 | A | 65 | A
| 399.999 | eV | 0.06217 | 0.06023 | 113 | A | 90 | A | 68 | A
| 449.999 | eV | 0.06594 | 0.05874 | 127 | A | 98 | A | 75 | A
| 499.999 | eV | 0.06951 | 0.05732 | 141 | A | 107 | A | 82 | A
| 549.999 | eV | 0.0729 | 0.05596 | 155 | A | 115 | A | 89 | A
| 599.999 | eV | 0.07614 | 0.05467 | 168 | A | 124 | A | 96 | A
| 649.999 | eV | 0.07925 | 0.05345 | 182 | A | 132 | A | 102 | A
| 699.999 | eV | 0.08225 | 0.05228 | 196 | A | 140 | A | 109 | A
| 799.999 | eV | 0.08792 | 0.05012 | 224 | A | 155 | A | 121 | A
| 899.999 | eV | 0.09326 | 0.04815 | 253 | A | 169 | A | 134 | A
| 999.999 | eV | 0.0983 | 0.04637 | 281 | A | 183 | A | 146 | A
| 1.1 | keV | 0.1031 | 0.04473 | 309 | A | 197 | A | 157 | A
| 1.2 | keV | 0.1077 | 0.04323 | 337 | A | 210 | A | 169 | A
| 1.3 | keV | 0.1121 | 0.04184 | 365 | A | 223 | A | 180 | A
| 1.4 | keV | 0.1163 | 0.04056 | 393 | A | 235 | A | 191 | A
| 1.5 | keV | 0.1204 | 0.03936 | 421 | A | 247 | A | 201 | A
| 1.6 | keV | 0.1243 | 0.03825 | 449 | A | 258 | A | 212 | A
| 1.7 | keV | 0.1282 | 0.03722 | 477 | A | 269 | A | 222 | A
| 1.8 | keV | 0.1319 | 0.03624 | 505 | A | 280 | A | 232 | A
| 2 | keV | 0.139 | 0.03447 | 560 | A | 300 | A | 251 | A
| 2.25 | keV | 0.1475 | 0.03253 | 629 | A | 324 | A | 274 | A
| 2.5 | keV | 0.1554 | 0.03082 | 697 | A | 346 | A | 296 | A
| 2.75 | keV | 0.163 | 0.02932 | 763 | A | 367 | A | 317 | A
| 3 | keV | 0.1703 | 0.02798 | 830 | A | 387 | A | 337 | A
| 3.25 | keV | 0.1772 | 0.02678 | 895 | A | 405 | A | 356 | A
| 3.5 | keV | 0.1839 | 0.02569 | 959 | A | 422 | A | 374 | A
| 3.75 | keV | 0.1904 | 0.02471 | 1023 | A | 438 | A | 392 | A
| 4 | keV | 0.1966 | 0.0238 | 1086 | A | 454 | A | 409 | A
| 4.5 | keV | 0.2073 | 0.02221 | 1209 | A | 483 | A | 441 | A
| 5 | keV | 0.2175 | 0.02085 | 1331 | A | 509 | A | 471 | A
| 5.5 | keV | 0.2271 | 0.01967 | 1449 | A | 533 | A | 499 | A
| 6 | keV | 0.2364 | 0.01863 | 1566 | A | 555 | A | 526 | A
| 6.5 | keV | 0.2452 | 0.01771 | 1681 | A | 576 | A | 551 | A
| 7 | keV | 0.2537 | 0.01689 | 1793 | A | 595 | A | 575 | A
| 8 | keV | 0.2699 | 0.01549 | 2012 | A | 629 | A | 619 | A
| 9 | keV | 0.2851 | 0.01432 | 2223 | A | 660 | A | 660 | A
| 10 | keV | 0.2994 | 0.01334 | 2427 | A | 687 | A | 697 | A
| 11 | keV | 0.3129 | 0.01251 | 2626 | A | 711 | A | 731 | A
| 12 | keV | 0.3258 | 0.01178 | 2819 | A | 734 | A | 762 | A
| 13 | keV | 0.3382 | 0.01114 | 3006 | A | 754 | A | 792 | A
| 14 | keV | 0.35 | 0.01058 | 3189 | A | 772 | A | 820 | A
| 15 | keV | 0.3613 | 0.01007 | 3367 | A | 789 | A | 846 | A
| 16 | keV | 0.3723 | 0.009619 | 3542 | A | 805 | A | 870 | A
| 17 | keV | 0.3828 | 0.00921 | 3712 | A | 819 | A | 893 | A
| 18 | keV | 0.3929 | 0.008839 | 3879 | A | 833 | A | 915 | A
| 20 | keV | 0.4122 | 0.008187 | 4204 | A | 858 | A | 956 | A
| 22.5 | keV | 0.4347 | 0.007509 | 4593 | A | 886 | A | 1001 | A
| 25 | keV | 0.4555 | 0.006945 | 4967 | A | 910 | A | 1042 | A
| 27.5 | keV | 0.4749 | 0.006468 | 5327 | A | 931 | A | 1080 | A
| 30 | keV | 0.493 | 0.006058 | 5675 | A | 950 | A | 1114 | A
| 32.5 | keV | 0.5099 | 0.005702 | 6013 | A | 967 | A | 1145 | A
| 35 | keV | 0.5257 | 0.005389 | 6342 | A | 983 | A | 1174 | A
| 37.5 | keV | 0.5406 | 0.005112 | 6662 | A | 997 | A | 1201 | A
| 40 | keV | 0.5546 | 0.004865 | 6975 | A | 1011 | A | 1227 | A
| 45 | keV | 0.5802 | 0.004441 | 7581 | A | 1036 | A | 1274 | A
| 50 | keV | 0.603 | 0.004091 | 8166 | A | 1058 | A | 1315 | A
| 55 | keV | 0.6234 | 0.003797 | 8731 | A | 1078 | A | 1353 | A
| 60 | keV | 0.6416 | 0.003546 | 9281 | A | 1096 | A | 1388 | A
| 65 | keV | 0.6579 | 0.003328 | 9818 | A | 1112 | A | 1420 | A
| 70 | keV | 0.6726 | 0.003138 | 1.03 | um | 1127 | A | 1451 | A
| 80 | keV | 0.6977 | 0.00282 | 1.14 | um | 1158 | A | 1505 | A
| 90 | keV | 0.7178 | 0.002566 | 1.24 | um | 1186 | A | 1555 | A
| 100 | keV | 0.7338 | 0.002356 | 1.33 | um | 1211 | A | 1599 | A
| 110 | keV | 0.7461 | 0.002181 | 1.43 | um | 1233 | A | 1641 | A
| 120 | keV | 0.7553 | 0.002032 | 1.52 | um | 1255 | A | 1680 | A
| 130 | keV | 0.7617 | 0.001903 | 1.62 | um | 1275 | A | 1716 | A
| 140 | keV | 0.7657 | 0.001791 | 1.71 | um | 1294 | A | 1751 | A
| 150 | keV | 0.7675 | 0.001692 | 1.8 | um | 1312 | A | 1784 | A
| 160 | keV | 0.7674 | 0.001605 | 1.89 | um | 1329 | A | 1816 | A
| 170 | keV | 0.7657 | 0.001526 | 1.99 | um | 1347 | A | 1848 | A
| 180 | keV | 0.7626 | 0.001456 | 2.08 | um | 1363 | A | 1878 | A
| 200 | keV | 0.7532 | 0.001334 | 2.27 | um | 1408 | A | 1937 | A
| 225 | keV | 0.737 | 0.001209 | 2.5 | um | 1471 | A | 2008 | A
| 250 | keV | 0.7178 | 0.001107 | 2.75 | um | 1533 | A | 2078 | A
| 275 | keV | 0.6971 | 0.001022 | 3 | um | 1595 | A | 2147 | A
| 300 | keV | 0.676 | 0.0009496 | 3.26 | um | 1658 | A | 2216 | A
| 325 | keV | 0.655 | 0.0008876 | 3.53 | um | 1721 | A | 2286 | A
| 350 | keV | 0.6345 | 0.0008337 | 3.8 | um | 1786 | A | 2357 | A
| 375 | keV | 0.6149 | 0.0007863 | 4.09 | um | 1852 | A | 2429 | A
| 400 | keV | 0.5961 | 0.0007444 | 4.38 | um | 1920 | A | 2502 | A
| 450 | keV | 0.5615 | 0.0006734 | 5 | um | 2149 | A | 2654 | A
| 500 | keV | 0.5306 | 0.0006155 | 5.65 | um | 2380 | A | 2813 | A
| 550 | keV | 0.5032 | 0.0005672 | 6.34 | um | 2614 | A | 2980 | A
| 600 | keV | 0.4787 | 0.0005265 | 7.07 | um | 2850 | A | 3155 | A
| 650 | keV | 0.4568 | 0.0004915 | 7.83 | um | 3090 | A | 3339 | A
| 700 | keV | 0.4372 | 0.0004611 | 8.63 | um | 3334 | A | 3531 | A
| 800 | keV | 0.4034 | 0.0004109 | 10.33 | um | 4190 | A | 3941 | A
| 900 | keV | 0.3754 | 0.0003711 | 12.17 | um | 5007 | A | 4383 | A
| 1 | MeV | 0.3517 | 0.0003387 | 14.13 | um | 5808 | A | 4858 | A
| 1.1 | MeV | 0.3315 | 0.0003117 | 16.22 | um | 6600 | A | 5363 | A
| 1.2 | MeV | 0.314 | 0.000289 | 18.44 | um | 7391 | A | 5897 | A
| 1.3 | MeV | 0.2987 | 0.0002695 | 20.77 | um | 8183 | A | 6459 | A
| 1.4 | MeV | 0.2852 | 0.0002526 | 23.22 | um | 8977 | A | 7047 | A
| 1.5 | MeV | 0.2732 | 0.0002378 | 25.78 | um | 9775 | A | 7660 | A
| 1.6 | MeV | 0.2626 | 0.0002247 | 28.44 | um | 1.06 | um | 8296 | A
| 1.7 | MeV | 0.253 | 0.0002131 | 31.21 | um | 1.14 | um | 8956 | A
| 1.8 | MeV | 0.2444 | 0.0002027 | 34.09 | um | 1.22 | um | 9637 | A
| 2 | MeV | 0.2295 | 0.0001848 | 40.12 | um | 1.51 | um | 1.11 | um
| 2.25 | MeV | 0.217 | 0.0001666 | 48.13 | um | 1.91 | um | 1.29 | um
| 2.5 | MeV | 0.2042 | 0.0001518 | 56.61 | um | 2.28 | um | 1.49 | um
| 2.75 | MeV | 0.1924 | 0.0001395 | 65.62 | um | 2.63 | um | 1.69 | um
| 3 | MeV | 0.182 | 0.0001292 | 75.17 | um | 2.98 | um | 1.91 | um
| 3.25 | MeV | 0.1726 | 0.0001203 | 85.26 | um | 3.33 | um | 2.13 | um
| 3.5 | MeV | 0.1641 | 0.0001127 | 95.88 | um | 3.68 | um | 2.37 | um
| 3.75 | MeV | 0.1564 | 0.000106 | 107.03 | um | 4.03 | um | 2.61 | um
| 4 | MeV | 0.1493 | 0.0001001 | 118.73 | um | 4.39 | um | 2.87 | um
| 4.5 | MeV | 0.137 | 9.012e-05 | 143.72 | um | 5.69 | um | 3.41 | um
| 5 | MeV | 0.1267 | 8.204e-05 | 170.84 | um | 6.92 | um | 3.98 | um
| 5.5 | MeV | 0.118 | 7.535e-05 | 200.08 | um | 8.12 | um | 4.6 | um
| 6 | MeV | 0.1104 | 6.971e-05 | 231.4 | um | 9.31 | um | 5.26 | um
| 6.5 | MeV | 0.1039 | 6.49e-05 | 264.78 | um | 10.51 | um | 5.96 | um
| 7 | MeV | 0.09814 | 6.073e-05 | 300.18 | um | 11.71 | um | 6.69 | um
| 8 | MeV | 0.08853 | 5.388e-05 | 376.89 | um | 16.09 | um | 8.27 | um
| 9 | MeV | 0.08078 | 4.847e-05 | 461.45 | um | 20.18 | um | 10 | um
| 10 | MeV | 0.07439 | 4.409e-05 | 553.7 | um | 24.18 | um | 11.87 | um
| 11 | MeV | 0.06902 | 4.047e-05 | 653.5 | um | 28.15 | um | 13.89 | um
| 12 | MeV | 0.06444 | 3.741e-05 | 760.73 | um | 32.14 | um | 16.04 | um
| 13 | MeV | 0.06047 | 3.481e-05 | 875.28 | um | 36.18 | um | 18.33 | um
| 14 | MeV | 0.05701 | 3.256e-05 | 997.06 | um | 40.26 | um | 20.75 | um
| 15 | MeV | 0.05396 | 3.059e-05 | 1.13 | mm | 44.41 | um | 23.3 | um
| 16 | MeV | 0.05125 | 2.886e-05 | 1.26 | mm | 48.62 | um | 25.99 | um
| 17 | MeV | 0.04882 | 2.732e-05 | 1.4 | mm | 52.9 | um | 28.8 | um
| 18 | MeV | 0.04663 | 2.594e-05 | 1.55 | mm | 57.24 | um | 31.74 | um
| 20 | MeV | 0.04284 | 2.358e-05 | 1.87 | mm | 73.45 | um | 38 | um
| 22.5 | MeV | 0.03895 | 2.119e-05 | 2.31 | mm | 96.66 | um | 46.52 | um
| 25 | MeV | 0.03577 | 1.926e-05 | 2.79 | mm | 118.66 | um | 55.79 | um
| 27.5 | MeV | 0.0331 | 1.766e-05 | 3.31 | mm | 140.25 | um | 65.8 | um
| 30 | MeV | 0.03084 | 1.632e-05 | 3.87 | mm | 161.77 | um | 76.53 | um
| 32.5 | MeV | 0.0289 | 1.517e-05 | 4.47 | mm | 183.38 | um | 87.96 | um
| 35 | MeV | 0.02721 | 1.418e-05 | 5.11 | mm | 205.2 | um | 100.09 | um
| 37.5 | MeV | 0.02572 | 1.332e-05 | 5.78 | mm | 227.28 | um | 112.9 | um
| 40 | MeV | 0.02441 | 1.256e-05 | 6.5 | mm | 249.66 | um | 126.39 | um
| 45 | MeV | 0.02217 | 1.128e-05 | 8.03 | mm | 332.89 | um | 155.36 | um
| 50 | MeV | 0.02035 | 1.024e-05 | 9.72 | mm | 411.21 | um | 186.91 | um
| 55 | MeV | 0.01883 | 9.387e-06 | 11.54 | mm | 487.7 | um | 220.98 | um
| 60 | MeV | 0.01755 | 8.669e-06 | 13.51 | mm | 563.7 | um | 257.51 | um
| 65 | MeV | 0.01645 | 8.056e-06 | 15.62 | mm | 639.89 | um | 296.43 | um
| 70 | MeV | 0.01549 | 7.527e-06 | 17.86 | mm | 716.64 | um | 337.71 | um
| 80 | MeV | 0.01391 | 6.66e-06 | 22.73 | mm | 999.08 | um | 427.13 | um
| 90 | MeV | 0.01266 | 5.978e-06 | 28.12 | mm | 1.26 | mm | 525.4 | um
| 100 | MeV | 0.01164 | 5.427e-06 | 34.01 | mm | 1.52 | mm | 632.21 | um
| 110 | MeV | 0.01079 | 4.972e-06 | 40.4 | mm | 1.77 | mm | 747.24 | um
| 120 | MeV | 0.01008 | 4.589e-06 | 47.26 | mm | 2.03 | mm | 870.22 | um
| 130 | MeV | 0.009464 | 4.263e-06 | 54.58 | mm | 2.28 | mm | 1 | mm
| 140 | MeV | 0.008933 | 3.982e-06 | 62.36 | mm | 2.54 | mm | 1.14 | mm
| 150 | MeV | 0.00847 | 3.737e-06 | 70.59 | mm | 2.8 | mm | 1.28 | mm
| 160 | MeV | 0.00806 | 3.521e-06 | 79.24 | mm | 3.07 | mm | 1.44 | mm
| 170 | MeV | 0.007696 | 3.33e-06 | 88.33 | mm | 3.34 | mm | 1.6 | mm
| 180 | MeV | 0.00737 | 3.159e-06 | 97.82 | mm | 3.61 | mm | 1.76 | mm
| 200 | MeV | 0.00681 | 2.866e-06 | 118.02 | mm | 4.62 | mm | 2.11 | mm
| 225 | MeV | 0.006243 | 2.571e-06 | 145.45 | mm | 6.06 | mm | 2.59 | mm
| 250 | MeV | 0.005784 | 2.332e-06 | 175.21 | mm | 7.4 | mm | 3.09 | mm
| 275 | MeV | 0.005404 | 2.136e-06 | 207.2 | mm | 8.7 | mm | 3.64 | mm
| 300 | MeV | 0.005085 | 1.97e-06 | 241.32 | mm | 9.97 | mm | 4.21 | mm
| 325 | MeV | 0.004813 | 1.83e-06 | 277.47 | mm | 11.24 | mm | 4.81 | mm
| 350 | MeV | 0.004579 | 1.708e-06 | 315.57 | mm | 12.49 | mm | 5.44 | mm
| 375 | MeV | 0.004374 | 1.603e-06 | 355.53 | mm | 13.74 | mm | 6.09 | mm
| 400 | MeV | 0.004194 | 1.51e-06 | 397.29 | mm | 14.99 | mm | 6.77 | mm
| 450 | MeV | 0.003893 | 1.353e-06 | 485.83 | mm | 19.6 | mm | 8.2 | mm
| 500 | MeV | 0.00365 | 1.227e-06 | 580.73 | mm | 23.82 | mm | 9.71 | mm
| 550 | MeV | 0.003451 | 1.123e-06 | 681.53 | mm | 27.83 | mm | 11.29 | mm
| 600 | MeV | 0.003284 | 1.036e-06 | 787.79 | mm | 31.69 | mm | 12.93 | mm
| 650 | MeV | 0.003143 | 9.619e-07 | 899.13 | mm | 35.46 | mm | 14.63 | mm
| 700 | MeV | 0.003023 | 8.978e-07 | 1.02 | m | 39.15 | mm | 16.38 | mm
| 800 | MeV | 0.002827 | 7.929e-07 | 1.26 | m | 52.4 | mm | 20.01 | mm
| 900 | MeV | 0.002675 | 7.106e-07 | 1.52 | m | 64.16 | mm | 23.77 | mm
| 1 | GeV | 0.002555 | 6.442e-07 | 1.79 | m | 75.07 | mm | 27.65 | mm
| 1.1 | GeV | 0.002458 | 5.894e-07 | 2.08 | m | 85.38 | mm | 31.6 | mm
| 1.2 | GeV | 0.002378 | 5.435e-07 | 2.38 | m | 95.23 | mm | 35.61 | mm
| 1.3 | GeV | 0.002311 | 5.044e-07 | 2.68 | m | 104.7 | mm | 39.67 | mm
| 1.4 | GeV | 0.002255 | 4.707e-07 | 2.99 | m | 113.85 | mm | 43.75 | mm
| 1.5 | GeV | 0.002207 | 4.414e-07 | 3.31 | m | 122.7 | mm | 47.85 | mm
| 1.6 | GeV | 0.002166 | 4.156e-07 | 3.64 | m | 131.28 | mm | 51.96 | mm
| 1.7 | GeV | 0.002131 | 3.927e-07 | 3.98 | m | 139.63 | mm | 56.07 | mm
| 1.8 | GeV | 0.0021 | 3.723e-07 | 4.31 | m | 147.75 | mm | 60.16 | mm
| 2 | GeV | 0.00205 | 3.374e-07 | 5 | m | 177.31 | mm | 68.32 | mm
-----------------------------------------------------------
| Multiply | Stopping | by | for | Stopping | Units
| ------------------- | ------------------
| 13.97 | eV | / | Angstrom
| 139.7 | keV | / | micron
| 139.7 | MeV | / | mm
| 1 | keV | / | (ug/cm2)
| 1 | MeV | / | (mg/cm2)
| 1000 | keV | / | (mg/cm2)
| 14.505 | eV | / | (1E15 | atoms/cm2)
| 3.9166 | L.S.S. | reduced | units
==================================================================
| (C) | 1.9842e+19 | by | J.P. | Biersack | and | J.F. | Ziegler

## H-2 in EJ212
==================================================================
| SRIM | version | ---> | SRIM-2013.00
| Calc. | date | ---> | June | 10, | 2017
==================================================================
| Disk | File | Name | = | SRIM | Outputs\H-2 | in | EJ212.txt
| Ion | = | Hydrogen | [1] | , | Mass | = | 2 | amu
| Target | Density | = | 1.023 | g/cm3 | = | 9.8606e+22 | atoms/cm3
| ======= | Target | Composition | ========
| Atom | Atom | Atomic | Mass
| Name | Numb | Percent | Percent
| ---- | ---- | ------- | -------
| H | 1 | 52.38 | 8.45
| C | 6 | 47.62 | 91.55
====================================
| Bragg | Correction | = | -4.3%
| Stopping | Units | = | MeV | / | (mg/cm2)
| See | bottom | of | Table | for | other | Stopping | units
| Ion | dE/dx | dE/dx | Projected | Longitudinal | Lateral
| Energy | Elec. | Nuclear | Range | Straggling | Straggling
| -------------- | ---------- | ---------- | ---------- | ---------- | ----------
| 19.9999 | eV | 0.01784 | 0.07947 | 11 | A | 10 | A | 7 | A
| 22.4999 | eV | 0.01893 | 0.08137 | 12 | A | 11 | A | 8 | A
| 24.9999 | eV | 0.01995 | 0.083 | 13 | A | 12 | A | 9 | A
| 27.4999 | eV | 0.02092 | 0.08441 | 14 | A | 12 | A | 9 | A
| 29.9999 | eV | 0.02185 | 0.08564 | 15 | A | 13 | A | 10 | A
| 32.4999 | eV | 0.02275 | 0.08672 | 16 | A | 14 | A | 10 | A
| 34.9999 | eV | 0.0236 | 0.08767 | 17 | A | 15 | A | 11 | A
| 37.4999 | eV | 0.02443 | 0.08851 | 18 | A | 15 | A | 11 | A
| 39.9999 | eV | 0.02523 | 0.08926 | 18 | A | 16 | A | 12 | A
| 44.9999 | eV | 0.02676 | 0.09051 | 20 | A | 17 | A | 13 | A
| 49.9999 | eV | 0.02821 | 0.0915 | 22 | A | 19 | A | 14 | A
| 54.9999 | eV | 0.02959 | 0.09229 | 24 | A | 20 | A | 15 | A
| 59.9999 | eV | 0.0309 | 0.09291 | 25 | A | 21 | A | 16 | A
| 64.9999 | eV | 0.03217 | 0.0934 | 27 | A | 22 | A | 17 | A
| 69.9999 | eV | 0.03338 | 0.09378 | 29 | A | 24 | A | 18 | A
| 79.9999 | eV | 0.03569 | 0.09428 | 32 | A | 26 | A | 20 | A
| 89.9999 | eV | 0.03785 | 0.09451 | 35 | A | 29 | A | 21 | A
| 99.9999 | eV | 0.0399 | 0.09454 | 38 | A | 31 | A | 23 | A
| 110 | eV | 0.04185 | 0.09443 | 42 | A | 33 | A | 25 | A
| 120 | eV | 0.04371 | 0.09421 | 45 | A | 35 | A | 27 | A
| 130 | eV | 0.04549 | 0.0939 | 48 | A | 38 | A | 28 | A
| 139.999 | eV | 0.04721 | 0.09353 | 52 | A | 40 | A | 30 | A
| 149.999 | eV | 0.04886 | 0.09311 | 55 | A | 42 | A | 32 | A
| 159.999 | eV | 0.05047 | 0.09265 | 58 | A | 44 | A | 34 | A
| 169.999 | eV | 0.05202 | 0.09216 | 61 | A | 46 | A | 35 | A
| 179.999 | eV | 0.05353 | 0.09165 | 64 | A | 49 | A | 37 | A
| 199.999 | eV | 0.05642 | 0.09058 | 71 | A | 53 | A | 40 | A
| 224.999 | eV | 0.05985 | 0.08919 | 79 | A | 58 | A | 44 | A
| 249.999 | eV | 0.06308 | 0.08777 | 87 | A | 63 | A | 48 | A
| 274.999 | eV | 0.06616 | 0.08637 | 95 | A | 68 | A | 52 | A
| 299.999 | eV | 0.06911 | 0.08498 | 104 | A | 73 | A | 56 | A
| 324.999 | eV | 0.07193 | 0.08363 | 112 | A | 78 | A | 60 | A
| 349.999 | eV | 0.07464 | 0.0823 | 120 | A | 83 | A | 64 | A
| 374.999 | eV | 0.07726 | 0.08102 | 128 | A | 88 | A | 67 | A
| 399.999 | eV | 0.0798 | 0.07977 | 137 | A | 92 | A | 71 | A
| 449.999 | eV | 0.08464 | 0.07739 | 153 | A | 101 | A | 79 | A
| 499.999 | eV | 0.08921 | 0.07516 | 170 | A | 110 | A | 86 | A
| 549.999 | eV | 0.09357 | 0.07307 | 187 | A | 119 | A | 93 | A
| 599.999 | eV | 0.09773 | 0.07111 | 204 | A | 128 | A | 100 | A
| 649.999 | eV | 0.1017 | 0.06927 | 221 | A | 136 | A | 107 | A
| 699.999 | eV | 0.1056 | 0.06754 | 237 | A | 144 | A | 114 | A
| 799.999 | eV | 0.1128 | 0.06437 | 271 | A | 160 | A | 127 | A
| 899.999 | eV | 0.1197 | 0.06154 | 305 | A | 175 | A | 140 | A
| 999.999 | eV | 0.1262 | 0.059 | 339 | A | 189 | A | 153 | A
| 1.1 | keV | 0.1323 | 0.05669 | 372 | A | 203 | A | 165 | A
| 1.2 | keV | 0.1382 | 0.0546 | 406 | A | 216 | A | 177 | A
| 1.3 | keV | 0.1439 | 0.05268 | 439 | A | 229 | A | 189 | A
| 1.4 | keV | 0.1493 | 0.05092 | 473 | A | 241 | A | 200 | A
| 1.5 | keV | 0.1545 | 0.0493 | 506 | A | 253 | A | 211 | A
| 1.6 | keV | 0.1596 | 0.04779 | 539 | A | 265 | A | 222 | A
| 1.7 | keV | 0.1645 | 0.04639 | 572 | A | 276 | A | 232 | A
| 1.8 | keV | 0.1693 | 0.04509 | 604 | A | 286 | A | 243 | A
| 2 | keV | 0.1784 | 0.04273 | 669 | A | 306 | A | 263 | A
| 2.25 | keV | 0.1893 | 0.04016 | 749 | A | 330 | A | 286 | A
| 2.5 | keV | 0.1995 | 0.03793 | 827 | A | 351 | A | 309 | A
| 2.75 | keV | 0.2092 | 0.03597 | 905 | A | 372 | A | 330 | A
| 3 | keV | 0.2185 | 0.03424 | 981 | A | 390 | A | 350 | A
| 3.25 | keV | 0.2275 | 0.03269 | 1056 | A | 408 | A | 369 | A
| 3.5 | keV | 0.236 | 0.0313 | 1129 | A | 424 | A | 388 | A
| 3.75 | keV | 0.2443 | 0.03004 | 1202 | A | 440 | A | 405 | A
| 4 | keV | 0.2523 | 0.02889 | 1273 | A | 454 | A | 422 | A
| 4.5 | keV | 0.2667 | 0.02687 | 1413 | A | 481 | A | 454 | A
| 5 | keV | 0.2803 | 0.02516 | 1550 | A | 506 | A | 483 | A
| 5.5 | keV | 0.2933 | 0.02368 | 1683 | A | 528 | A | 511 | A
| 6 | keV | 0.3056 | 0.02238 | 1813 | A | 548 | A | 537 | A
| 6.5 | keV | 0.3173 | 0.02124 | 1940 | A | 567 | A | 561 | A
| 7 | keV | 0.3286 | 0.02022 | 2064 | A | 584 | A | 584 | A
| 8 | keV | 0.35 | 0.01849 | 2305 | A | 615 | A | 626 | A
| 9 | keV | 0.3699 | 0.01706 | 2537 | A | 642 | A | 664 | A
| 10 | keV | 0.3886 | 0.01587 | 2760 | A | 666 | A | 698 | A
| 11 | keV | 0.4064 | 0.01484 | 2976 | A | 688 | A | 730 | A
| 12 | keV | 0.4232 | 0.01396 | 3185 | A | 707 | A | 760 | A
| 13 | keV | 0.4392 | 0.01318 | 3389 | A | 725 | A | 787 | A
| 14 | keV | 0.4544 | 0.0125 | 3586 | A | 741 | A | 812 | A
| 15 | keV | 0.4691 | 0.01189 | 3779 | A | 755 | A | 836 | A
| 16 | keV | 0.4831 | 0.01135 | 3967 | A | 769 | A | 858 | A
| 17 | keV | 0.4965 | 0.01086 | 4151 | A | 781 | A | 879 | A
| 18 | keV | 0.5095 | 0.01041 | 4331 | A | 793 | A | 899 | A
| 20 | keV | 0.534 | 0.009627 | 4680 | A | 815 | A | 936 | A
| 22.5 | keV | 0.5624 | 0.008816 | 5098 | A | 839 | A | 977 | A
| 25 | keV | 0.5885 | 0.008142 | 5500 | A | 860 | A | 1014 | A
| 27.5 | keV | 0.6126 | 0.007574 | 5887 | A | 878 | A | 1047 | A
| 30 | keV | 0.6349 | 0.007087 | 6261 | A | 895 | A | 1078 | A
| 32.5 | keV | 0.6556 | 0.006664 | 6624 | A | 910 | A | 1106 | A
| 35 | keV | 0.6749 | 0.006293 | 6978 | A | 923 | A | 1132 | A
| 37.5 | keV | 0.6928 | 0.005965 | 7323 | A | 936 | A | 1156 | A
| 40 | keV | 0.7096 | 0.005672 | 7660 | A | 947 | A | 1179 | A
| 45 | keV | 0.7398 | 0.005172 | 8314 | A | 970 | A | 1221 | A
| 50 | keV | 0.7663 | 0.00476 | 8946 | A | 990 | A | 1258 | A
| 55 | keV | 0.7895 | 0.004413 | 9560 | A | 1008 | A | 1292 | A
| 60 | keV | 0.8099 | 0.004118 | 1.02 | um | 1025 | A | 1324 | A
| 65 | keV | 0.8278 | 0.003862 | 1.07 | um | 1040 | A | 1353 | A
| 70 | keV | 0.8437 | 0.003639 | 1.13 | um | 1054 | A | 1380 | A
| 80 | keV | 0.8698 | 0.003267 | 1.24 | um | 1085 | A | 1430 | A
| 90 | keV | 0.8899 | 0.00297 | 1.35 | um | 1112 | A | 1475 | A
| 100 | keV | 0.9049 | 0.002725 | 1.46 | um | 1137 | A | 1516 | A
| 110 | keV | 0.9157 | 0.002521 | 1.57 | um | 1161 | A | 1555 | A
| 120 | keV | 0.9227 | 0.002347 | 1.67 | um | 1183 | A | 1591 | A
| 130 | keV | 0.9265 | 0.002197 | 1.78 | um | 1204 | A | 1625 | A
| 140 | keV | 0.9276 | 0.002066 | 1.88 | um | 1224 | A | 1658 | A
| 150 | keV | 0.9263 | 0.001951 | 1.99 | um | 1244 | A | 1690 | A
| 160 | keV | 0.9229 | 0.00185 | 2.09 | um | 1263 | A | 1721 | A
| 170 | keV | 0.9178 | 0.001758 | 2.2 | um | 1281 | A | 1751 | A
| 180 | keV | 0.9113 | 0.001677 | 2.3 | um | 1300 | A | 1780 | A
| 200 | keV | 0.8949 | 0.001535 | 2.52 | um | 1353 | A | 1837 | A
| 225 | keV | 0.8702 | 0.001391 | 2.79 | um | 1430 | A | 1907 | A
| 250 | keV | 0.843 | 0.001272 | 3.08 | um | 1506 | A | 1977 | A
| 275 | keV | 0.815 | 0.001174 | 3.37 | um | 1582 | A | 2046 | A
| 300 | keV | 0.7871 | 0.001091 | 3.67 | um | 1660 | A | 2116 | A
| 325 | keV | 0.7601 | 0.001019 | 3.99 | um | 1738 | A | 2187 | A
| 350 | keV | 0.7342 | 0.0009567 | 4.32 | um | 1819 | A | 2260 | A
| 375 | keV | 0.7096 | 0.000902 | 4.65 | um | 1901 | A | 2334 | A
| 400 | keV | 0.6864 | 0.0008537 | 5 | um | 1984 | A | 2410 | A
| 450 | keV | 0.6441 | 0.0007718 | 5.73 | um | 2278 | A | 2568 | A
| 500 | keV | 0.6068 | 0.0007051 | 6.51 | um | 2570 | A | 2736 | A
| 550 | keV | 0.574 | 0.0006496 | 7.34 | um | 2862 | A | 2913 | A
| 600 | keV | 0.5449 | 0.0006026 | 8.21 | um | 3156 | A | 3099 | A
| 650 | keV | 0.519 | 0.0005624 | 9.13 | um | 3453 | A | 3295 | A
| 700 | keV | 0.4959 | 0.0005275 | 10.09 | um | 3752 | A | 3501 | A
| 800 | keV | 0.4563 | 0.0004698 | 12.14 | um | 4818 | A | 3942 | A
| 900 | keV | 0.4236 | 0.0004241 | 14.36 | um | 5825 | A | 4420 | A
| 1 | MeV | 0.3961 | 0.0003869 | 16.74 | um | 6806 | A | 4933 | A
| 1.1 | MeV | 0.3727 | 0.000356 | 19.28 | um | 7775 | A | 5480 | A
| 1.2 | MeV | 0.3524 | 0.0003299 | 21.97 | um | 8740 | A | 6059 | A
| 1.3 | MeV | 0.3348 | 0.0003076 | 24.81 | um | 9705 | A | 6669 | A
| 1.4 | MeV | 0.3193 | 0.0002882 | 27.8 | um | 1.07 | um | 7309 | A
| 1.5 | MeV | 0.3055 | 0.0002713 | 30.92 | um | 1.16 | um | 7976 | A
| 1.6 | MeV | 0.2932 | 0.0002563 | 34.18 | um | 1.26 | um | 8670 | A
| 1.7 | MeV | 0.2822 | 0.000243 | 37.58 | um | 1.36 | um | 9390 | A
| 1.8 | MeV | 0.2722 | 0.0002311 | 41.1 | um | 1.46 | um | 1.01 | um
| 2 | MeV | 0.2551 | 0.0002106 | 48.51 | um | 1.82 | um | 1.17 | um
| 2.25 | MeV | 0.2404 | 0.0001897 | 58.36 | um | 2.31 | um | 1.37 | um
| 2.5 | MeV | 0.2254 | 0.0001729 | 68.84 | um | 2.77 | um | 1.59 | um
| 2.75 | MeV | 0.2117 | 0.0001588 | 80.01 | um | 3.21 | um | 1.82 | um
| 3 | MeV | 0.1997 | 0.000147 | 91.88 | um | 3.65 | um | 2.06 | um
| 3.25 | MeV | 0.189 | 0.0001369 | 104.45 | um | 4.08 | um | 2.31 | um
| 3.5 | MeV | 0.1793 | 0.0001282 | 117.71 | um | 4.52 | um | 2.57 | um
| 3.75 | MeV | 0.1706 | 0.0001206 | 131.66 | um | 4.96 | um | 2.84 | um
| 4 | MeV | 0.1628 | 0.0001138 | 146.31 | um | 5.41 | um | 3.13 | um
| 4.5 | MeV | 0.1491 | 0.0001025 | 177.65 | um | 7.05 | um | 3.73 | um
| 5 | MeV | 0.1376 | 9.326e-05 | 211.74 | um | 8.6 | um | 4.39 | um
| 5.5 | MeV | 0.128 | 8.563e-05 | 248.52 | um | 10.11 | um | 5.08 | um
| 6 | MeV | 0.1197 | 7.921e-05 | 287.98 | um | 11.61 | um | 5.83 | um
| 6.5 | MeV | 0.1125 | 7.372e-05 | 330.06 | um | 13.12 | um | 6.62 | um
| 7 | MeV | 0.1062 | 6.898e-05 | 374.74 | um | 14.63 | um | 7.45 | um
| 8 | MeV | 0.09564 | 6.118e-05 | 471.66 | um | 20.18 | um | 9.25 | um
| 9 | MeV | 0.08717 | 5.502e-05 | 578.63 | um | 25.37 | um | 11.22 | um
| 10 | MeV | 0.0802 | 5.004e-05 | 695.44 | um | 30.42 | um | 13.36 | um
| 11 | MeV | 0.07434 | 4.592e-05 | 821.93 | um | 35.46 | um | 15.66 | um
| 12 | MeV | 0.06936 | 4.245e-05 | 957.94 | um | 40.52 | um | 18.12 | um
| 13 | MeV | 0.06505 | 3.948e-05 | 1.1 | mm | 45.63 | um | 20.75 | um
| 14 | MeV | 0.06129 | 3.692e-05 | 1.26 | mm | 50.81 | um | 23.52 | um
| 15 | MeV | 0.05798 | 3.469e-05 | 1.42 | mm | 56.07 | um | 26.45 | um
| 16 | MeV | 0.05504 | 3.272e-05 | 1.59 | mm | 61.41 | um | 29.54 | um
| 17 | MeV | 0.05241 | 3.097e-05 | 1.78 | mm | 66.83 | um | 32.77 | um
| 18 | MeV | 0.05004 | 2.94e-05 | 1.97 | mm | 72.34 | um | 36.15 | um
| 20 | MeV | 0.04594 | 2.672e-05 | 2.37 | mm | 93 | um | 43.36 | um
| 22.5 | MeV | 0.04174 | 2.401e-05 | 2.93 | mm | 122.58 | um | 53.17 | um
| 25 | MeV | 0.0383 | 2.182e-05 | 3.54 | mm | 150.63 | um | 63.86 | um
| 27.5 | MeV | 0.03544 | 2e-05 | 4.21 | mm | 178.14 | um | 75.41 | um
| 30 | MeV | 0.033 | 1.848e-05 | 4.92 | mm | 205.56 | um | 87.79 | um
| 32.5 | MeV | 0.03091 | 1.718e-05 | 5.68 | mm | 233.11 | um | 101.01 | um
| 35 | MeV | 0.02909 | 1.605e-05 | 6.5 | mm | 260.92 | um | 115.03 | um
| 37.5 | MeV | 0.02749 | 1.507e-05 | 7.36 | mm | 289.07 | um | 129.85 | um
| 40 | MeV | 0.02608 | 1.421e-05 | 8.27 | mm | 317.6 | um | 145.46 | um
| 45 | MeV | 0.02368 | 1.276e-05 | 10.24 | mm | 424.06 | um | 179.01 | um
| 50 | MeV | 0.02172 | 1.159e-05 | 12.39 | mm | 524.19 | um | 215.57 | um
| 55 | MeV | 0.0201 | 1.062e-05 | 14.73 | mm | 621.98 | um | 255.07 | um
| 60 | MeV | 0.01872 | 9.806e-06 | 17.25 | mm | 719.14 | um | 297.45 | um
| 65 | MeV | 0.01754 | 9.112e-06 | 19.94 | mm | 816.55 | um | 342.63 | um
| 70 | MeV | 0.01652 | 8.513e-06 | 22.81 | mm | 914.67 | um | 390.56 | um
| 80 | MeV | 0.01482 | 7.531e-06 | 29.06 | mm | 1.28 | mm | 494.45 | um
| 90 | MeV | 0.01348 | 6.758e-06 | 35.97 | mm | 1.61 | mm | 608.7 | um
| 100 | MeV | 0.01239 | 6.134e-06 | 43.53 | mm | 1.94 | mm | 732.93 | um
| 110 | MeV | 0.01149 | 5.619e-06 | 51.72 | mm | 2.27 | mm | 866.8 | um
| 120 | MeV | 0.01072 | 5.186e-06 | 60.52 | mm | 2.59 | mm | 1.01 | mm
| 130 | MeV | 0.01007 | 4.817e-06 | 69.92 | mm | 2.92 | mm | 1.16 | mm
| 140 | MeV | 0.009502 | 4.499e-06 | 79.91 | mm | 3.25 | mm | 1.32 | mm
| 150 | MeV | 0.009007 | 4.222e-06 | 90.47 | mm | 3.59 | mm | 1.49 | mm
| 160 | MeV | 0.00857 | 3.978e-06 | 101.59 | mm | 3.93 | mm | 1.67 | mm
| 170 | MeV | 0.008181 | 3.761e-06 | 113.26 | mm | 4.27 | mm | 1.86 | mm
| 180 | MeV | 0.007833 | 3.568e-06 | 125.46 | mm | 4.62 | mm | 2.05 | mm
| 200 | MeV | 0.007236 | 3.237e-06 | 151.41 | mm | 5.92 | mm | 2.46 | mm
| 225 | MeV | 0.006632 | 2.903e-06 | 186.68 | mm | 7.77 | mm | 3.01 | mm
| 250 | MeV | 0.006142 | 2.633e-06 | 224.95 | mm | 9.49 | mm | 3.6 | mm
| 275 | MeV | 0.005738 | 2.411e-06 | 266.1 | mm | 11.16 | mm | 4.24 | mm
| 300 | MeV | 0.005397 | 2.224e-06 | 309.99 | mm | 12.8 | mm | 4.91 | mm
| 325 | MeV | 0.005108 | 2.065e-06 | 356.51 | mm | 14.43 | mm | 5.61 | mm
| 350 | MeV | 0.004858 | 1.928e-06 | 405.55 | mm | 16.04 | mm | 6.35 | mm
| 375 | MeV | 0.00464 | 1.808e-06 | 457 | mm | 17.65 | mm | 7.11 | mm
| 400 | MeV | 0.004448 | 1.703e-06 | 510.76 | mm | 19.26 | mm | 7.91 | mm
| 450 | MeV | 0.004127 | 1.527e-06 | 624.8 | mm | 25.19 | mm | 9.58 | mm
| 500 | MeV | 0.003869 | 1.384e-06 | 747.08 | mm | 30.62 | mm | 11.34 | mm
| 550 | MeV | 0.003656 | 1.267e-06 | 876.99 | mm | 35.78 | mm | 13.19 | mm
| 600 | MeV | 0.003479 | 1.169e-06 | 1.01 | m | 40.77 | mm | 15.12 | mm
| 650 | MeV | 0.003329 | 1.085e-06 | 1.16 | m | 45.63 | mm | 17.11 | mm
| 700 | MeV | 0.0032 | 1.012e-06 | 1.31 | m | 50.38 | mm | 19.17 | mm
| 800 | MeV | 0.002991 | 8.94e-07 | 1.62 | m | 67.48 | mm | 23.43 | mm
| 900 | MeV | 0.002829 | 8.011e-07 | 1.96 | m | 82.68 | mm | 27.85 | mm
| 1 | GeV | 0.002701 | 7.262e-07 | 2.31 | m | 96.76 | mm | 32.4 | mm
| 1.1 | GeV | 0.002597 | 6.644e-07 | 2.68 | m | 110.09 | mm | 37.05 | mm
| 1.2 | GeV | 0.002512 | 6.126e-07 | 3.06 | m | 122.82 | mm | 41.77 | mm
| 1.3 | GeV | 0.00244 | 5.685e-07 | 3.46 | m | 135.07 | mm | 46.55 | mm
| 1.4 | GeV | 0.00238 | 5.304e-07 | 3.86 | m | 146.9 | mm | 51.36 | mm
| 1.5 | GeV | 0.002329 | 4.973e-07 | 4.28 | m | 158.36 | mm | 56.2 | mm
| 1.6 | GeV | 0.002285 | 4.682e-07 | 4.7 | m | 169.48 | mm | 61.04 | mm
| 1.7 | GeV | 0.002247 | 4.424e-07 | 5.13 | m | 180.29 | mm | 65.89 | mm
| 1.8 | GeV | 0.002214 | 4.194e-07 | 5.57 | m | 190.81 | mm | 70.72 | mm
| 2 | GeV | 0.002159 | 3.8e-07 | 6.47 | m | 229.19 | mm | 80.36 | mm
-----------------------------------------------------------
| Multiply | Stopping | by | for | Stopping | Units
| ------------------- | ------------------
| 10.23 | eV | / | Angstrom
| 102.3 | keV | / | micron
| 102.3 | MeV | / | mm
| 1 | keV | / | (ug/cm2)
| 1 | MeV | / | (mg/cm2)
| 1000 | keV | / | (mg/cm2)
| 10.374 | eV | / | (1E15 | atoms/cm2)
| 2.6969 | L.S.S. | reduced | units
==================================================================
| (C) | 1.9842e+19 | by | J.P. | Biersack | and | J.F. | Ziegler

## H-2 in Havar (ICRU-470)
==================================================================
| SRIM | version | ---> | SRIM-2013.00
| Calc. | date | ---> | November | 08, | 2017
==================================================================
| Disk | File | Name | = | SRIM | Outputs\Deutron | in | Havar | (ICRU-470).txt
| Ion | = | Hydrogen | [1] | , | Mass | = | 2 | amu
| Target | Density | = | 8.3 | g/cm3 | = | 8.6304e+22 | atoms/cm3
| ======= | Target | Composition | ========
| Atom | Atom | Atomic | Mass
| Name | Numb | Percent | Percent
| ---- | ---- | ------- | -------
| C | 6 | 0.96 | 0.2
| Cr | 24 | 22.29 | 20.01
| Mn | 25 | 1.69 | 1.6
| Fe | 26 | 18.11 | 17.47
| Co | 27 | 41.78 | 42.52
| Ni | 28 | 12.83 | 13
| Mo | 42 | 1.45 | 2.4
| W | 74 | 0.88 | 2.79
====================================
| Bragg | Correction | = | 0%
| Stopping | Units | = | MeV | / | (mg/cm2)
| See | bottom | of | Table | for | other | Stopping | units
| Ion | dE/dx | dE/dx | Projected | Longitudinal | Lateral
| Energy | Elec. | Nuclear | Range | Straggling | Straggling
| -------------- | ---------- | ---------- | ---------- | ---------- | ----------
| 19.9999 | eV | 0.004005 | 0.003729 | 4 | A | 11 | A | 8 | A
| 22.4999 | eV | 0.004248 | 0.003911 | 5 | A | 11 | A | 8 | A
| 24.9999 | eV | 0.004478 | 0.004077 | 5 | A | 12 | A | 9 | A
| 27.4999 | eV | 0.004697 | 0.004231 | 5 | A | 13 | A | 9 | A
| 29.9999 | eV | 0.004906 | 0.004374 | 5 | A | 13 | A | 10 | A
| 32.4999 | eV | 0.005106 | 0.004507 | 6 | A | 14 | A | 10 | A
| 34.9999 | eV | 0.005299 | 0.004631 | 6 | A | 14 | A | 10 | A
| 37.4999 | eV | 0.005485 | 0.004748 | 6 | A | 15 | A | 11 | A
| 39.9999 | eV | 0.005665 | 0.004859 | 6 | A | 16 | A | 11 | A
| 44.9999 | eV | 0.006008 | 0.005062 | 7 | A | 17 | A | 12 | A
| 49.9999 | eV | 0.006333 | 0.005246 | 7 | A | 18 | A | 13 | A
| 54.9999 | eV | 0.006642 | 0.005414 | 8 | A | 19 | A | 13 | A
| 59.9999 | eV | 0.006938 | 0.005568 | 8 | A | 19 | A | 14 | A
| 64.9999 | eV | 0.007221 | 0.00571 | 9 | A | 20 | A | 15 | A
| 69.9999 | eV | 0.007494 | 0.005841 | 9 | A | 21 | A | 15 | A
| 79.9999 | eV | 0.008011 | 0.006078 | 10 | A | 23 | A | 16 | A
| 89.9999 | eV | 0.008497 | 0.006286 | 11 | A | 25 | A | 18 | A
| 99.9999 | eV | 0.008957 | 0.00647 | 12 | A | 26 | A | 19 | A
| 110 | eV | 0.009394 | 0.006635 | 13 | A | 28 | A | 20 | A
| 120 | eV | 0.009811 | 0.006785 | 13 | A | 29 | A | 21 | A
| 130 | eV | 0.01021 | 0.00692 | 14 | A | 31 | A | 22 | A
| 139.999 | eV | 0.0106 | 0.007044 | 15 | A | 32 | A | 23 | A
| 149.999 | eV | 0.01097 | 0.007157 | 16 | A | 33 | A | 24 | A
| 159.999 | eV | 0.01133 | 0.007261 | 17 | A | 35 | A | 25 | A
| 169.999 | eV | 0.01168 | 0.007358 | 17 | A | 36 | A | 26 | A
| 179.999 | eV | 0.01202 | 0.007447 | 18 | A | 37 | A | 27 | A
| 199.999 | eV | 0.01267 | 0.007608 | 20 | A | 40 | A | 29 | A
| 224.999 | eV | 0.01343 | 0.00778 | 22 | A | 41 | A | 33 | A
| 249.999 | eV | 0.01416 | 0.007926 | 23 | A | 46 | A | 33 | A
| 274.999 | eV | 0.01485 | 0.008051 | 25 | A | 49 | A | 35 | A
| 299.999 | eV | 0.01551 | 0.00816 | 27 | A | 52 | A | 37 | A
| 324.999 | eV | 0.01615 | 0.008254 | 29 | A | 54 | A | 39 | A
| 349.999 | eV | 0.01676 | 0.008336 | 31 | A | 57 | A | 41 | A
| 374.999 | eV | 0.01734 | 0.008408 | 32 | A | 60 | A | 43 | A
| 399.999 | eV | 0.01791 | 0.008471 | 34 | A | 62 | A | 45 | A
| 449.999 | eV | 0.019 | 0.008575 | 38 | A | 67 | A | 49 | A
| 499.999 | eV | 0.02003 | 0.008655 | 41 | A | 72 | A | 53 | A
| 549.999 | eV | 0.021 | 0.008716 | 45 | A | 77 | A | 56 | A
| 599.999 | eV | 0.02194 | 0.008762 | 48 | A | 81 | A | 60 | A
| 649.999 | eV | 0.02283 | 0.008796 | 52 | A | 86 | A | 63 | A
| 699.999 | eV | 0.0237 | 0.00882 | 55 | A | 90 | A | 66 | A
| 799.999 | eV | 0.02533 | 0.008843 | 62 | A | 99 | A | 73 | A
| 899.999 | eV | 0.02687 | 0.008843 | 69 | A | 107 | A | 79 | A
| 999.999 | eV | 0.02832 | 0.008825 | 76 | A | 115 | A | 85 | A
| 1.1 | keV | 0.02971 | 0.008794 | 83 | A | 123 | A | 91 | A
| 1.2 | keV | 0.03103 | 0.008754 | 90 | A | 131 | A | 97 | A
| 1.3 | keV | 0.03229 | 0.008707 | 97 | A | 138 | A | 103 | A
| 1.4 | keV | 0.03351 | 0.008655 | 104 | A | 145 | A | 108 | A
| 1.5 | keV | 0.03469 | 0.008598 | 111 | A | 152 | A | 114 | A
| 1.6 | keV | 0.03583 | 0.008539 | 118 | A | 159 | A | 119 | A
| 1.7 | keV | 0.03693 | 0.008478 | 125 | A | 166 | A | 124 | A
| 1.8 | keV | 0.038 | 0.008415 | 132 | A | 173 | A | 129 | A
| 2 | keV | 0.04005 | 0.008286 | 147 | A | 186 | A | 140 | A
| 2.25 | keV | 0.04248 | 0.008123 | 164 | A | 202 | A | 152 | A
| 2.5 | keV | 0.04478 | 0.007962 | 183 | A | 217 | A | 164 | A
| 2.75 | keV | 0.04697 | 0.007804 | 201 | A | 232 | A | 176 | A
| 3 | keV | 0.04906 | 0.00765 | 219 | A | 246 | A | 187 | A
| 3.25 | keV | 0.05106 | 0.007501 | 237 | A | 259 | A | 198 | A
| 3.5 | keV | 0.05299 | 0.007358 | 255 | A | 273 | A | 209 | A
| 3.75 | keV | 0.05485 | 0.007219 | 274 | A | 286 | A | 220 | A
| 4 | keV | 0.05665 | 0.007086 | 292 | A | 298 | A | 230 | A
| 4.5 | keV | 0.06001 | 0.006835 | 329 | A | 322 | A | 251 | A
| 5 | keV | 0.06319 | 0.006602 | 366 | A | 345 | A | 270 | A
| 5.5 | keV | 0.0662 | 0.006387 | 403 | A | 367 | A | 289 | A
| 6 | keV | 0.06905 | 0.006187 | 440 | A | 388 | A | 307 | A
| 6.5 | keV | 0.07177 | 0.006001 | 477 | A | 408 | A | 325 | A
| 7 | keV | 0.07436 | 0.005828 | 514 | A | 427 | A | 342 | A
| 8 | keV | 0.07918 | 0.005514 | 588 | A | 464 | A | 375 | A
| 9 | keV | 0.0836 | 0.005238 | 661 | A | 498 | A | 406 | A
| 10 | keV | 0.08769 | 0.004993 | 735 | A | 529 | A | 436 | A
| 11 | keV | 0.09155 | 0.004773 | 808 | A | 559 | A | 465 | A
| 12 | keV | 0.09526 | 0.004575 | 880 | A | 587 | A | 492 | A
| 13 | keV | 0.09886 | 0.004395 | 952 | A | 614 | A | 519 | A
| 14 | keV | 0.1024 | 0.004231 | 1024 | A | 639 | A | 544 | A
| 15 | keV | 0.1058 | 0.004082 | 1094 | A | 663 | A | 569 | A
| 16 | keV | 0.1092 | 0.003944 | 1165 | A | 686 | A | 592 | A
| 17 | keV | 0.1125 | 0.003816 | 1234 | A | 708 | A | 615 | A
| 18 | keV | 0.1157 | 0.003698 | 1303 | A | 729 | A | 637 | A
| 20 | keV | 0.1219 | 0.003486 | 1438 | A | 767 | A | 679 | A
| 22.5 | keV | 0.1292 | 0.003258 | 1604 | A | 811 | A | 728 | A
| 25 | keV | 0.1362 | 0.003061 | 1766 | A | 851 | A | 774 | A
| 27.5 | keV | 0.1429 | 0.002891 | 1924 | A | 887 | A | 816 | A
| 30 | keV | 0.1493 | 0.002741 | 2079 | A | 920 | A | 855 | A
| 32.5 | keV | 0.1554 | 0.002607 | 2230 | A | 950 | A | 893 | A
| 35 | keV | 0.1614 | 0.002488 | 2377 | A | 978 | A | 928 | A
| 37.5 | keV | 0.1671 | 0.002381 | 2522 | A | 1004 | A | 961 | A
| 40 | keV | 0.1727 | 0.002284 | 2664 | A | 1028 | A | 992 | A
| 45 | keV | 0.1831 | 0.002115 | 2939 | A | 1072 | A | 1051 | A
| 50 | keV | 0.1928 | 0.001972 | 3205 | A | 1111 | A | 1104 | A
| 55 | keV | 0.2017 | 0.001849 | 3463 | A | 1146 | A | 1153 | A
| 60 | keV | 0.2099 | 0.001743 | 3714 | A | 1177 | A | 1198 | A
| 65 | keV | 0.2175 | 0.001649 | 3958 | A | 1205 | A | 1240 | A
| 70 | keV | 0.2244 | 0.001566 | 4197 | A | 1232 | A | 1279 | A
| 80 | keV | 0.2366 | 0.001426 | 4660 | A | 1278 | A | 1352 | A
| 90 | keV | 0.2468 | 0.001311 | 5108 | A | 1319 | A | 1417 | A
| 100 | keV | 0.2553 | 0.001215 | 5544 | A | 1356 | A | 1477 | A
| 110 | keV | 0.2623 | 0.001134 | 5971 | A | 1388 | A | 1532 | A
| 120 | keV | 0.2682 | 0.001064 | 6391 | A | 1418 | A | 1584 | A
| 130 | keV | 0.273 | 0.001002 | 6805 | A | 1446 | A | 1633 | A
| 140 | keV | 0.2769 | 0.0009486 | 7215 | A | 1471 | A | 1679 | A
| 150 | keV | 0.2801 | 0.0009009 | 7621 | A | 1496 | A | 1724 | A
| 160 | keV | 0.2827 | 0.0008582 | 8024 | A | 1518 | A | 1766 | A
| 170 | keV | 0.2847 | 0.0008197 | 8426 | A | 1540 | A | 1807 | A
| 180 | keV | 0.2862 | 0.0007849 | 8827 | A | 1561 | A | 1847 | A
| 200 | keV | 0.288 | 0.0007243 | 9626 | A | 1601 | A | 1923 | A
| 225 | keV | 0.2885 | 0.0006615 | 1.06 | um | 1649 | A | 2014 | A
| 250 | keV | 0.2875 | 0.0006096 | 1.16 | um | 1695 | A | 2101 | A
| 275 | keV | 0.2854 | 0.0005659 | 1.26 | um | 1738 | A | 2185 | A
| 300 | keV | 0.2825 | 0.0005286 | 1.37 | um | 1779 | A | 2267 | A
| 325 | keV | 0.2791 | 0.0004963 | 1.47 | um | 1819 | A | 2347 | A
| 350 | keV | 0.2753 | 0.000468 | 1.58 | um | 1858 | A | 2427 | A
| 375 | keV | 0.2712 | 0.0004431 | 1.68 | um | 1897 | A | 2506 | A
| 400 | keV | 0.267 | 0.0004209 | 1.79 | um | 1935 | A | 2584 | A
| 450 | keV | 0.2583 | 0.000383 | 2.02 | um | 2023 | A | 2741 | A
| 500 | keV | 0.2498 | 0.0003518 | 2.25 | um | 2110 | A | 2899 | A
| 550 | keV | 0.2415 | 0.0003257 | 2.49 | um | 2198 | A | 3060 | A
| 600 | keV | 0.2336 | 0.0003035 | 2.74 | um | 2286 | A | 3222 | A
| 650 | keV | 0.2261 | 0.0002844 | 3 | um | 2376 | A | 3388 | A
| 700 | keV | 0.2191 | 0.0002676 | 3.26 | um | 2467 | A | 3557 | A
| 800 | keV | 0.2062 | 0.0002399 | 3.82 | um | 2711 | A | 3906 | A
| 900 | keV | 0.1949 | 0.0002176 | 4.41 | um | 2959 | A | 4271 | A
| 1 | MeV | 0.1849 | 0.0001995 | 5.04 | um | 3213 | A | 4653 | A
| 1.1 | MeV | 0.1761 | 0.0001843 | 5.7 | um | 3474 | A | 5050 | A
| 1.2 | MeV | 0.1681 | 0.0001714 | 6.39 | um | 3740 | A | 5464 | A
| 1.3 | MeV | 0.161 | 0.0001603 | 7.11 | um | 4012 | A | 5893 | A
| 1.4 | MeV | 0.1545 | 0.0001506 | 7.87 | um | 4290 | A | 6339 | A
| 1.5 | MeV | 0.1486 | 0.0001421 | 8.66 | um | 4574 | A | 6800 | A
| 1.6 | MeV | 0.1433 | 0.0001346 | 9.47 | um | 4864 | A | 7276 | A
| 1.7 | MeV | 0.1384 | 0.0001279 | 10.32 | um | 5160 | A | 7768 | A
| 1.8 | MeV | 0.1338 | 0.0001219 | 11.2 | um | 5461 | A | 8274 | A
| 2 | MeV | 0.1258 | 0.0001115 | 13.04 | um | 6346 | A | 9329 | A
| 2.25 | MeV | 0.1181 | 0.0001009 | 15.49 | um | 7593 | A | 1.07 | um
| 2.5 | MeV | 0.111 | 9.219e-05 | 18.09 | um | 8809 | A | 1.22 | um
| 2.75 | MeV | 0.1051 | 8.499e-05 | 20.86 | um | 1 | um | 1.37 | um
| 3 | MeV | 0.09985 | 7.888e-05 | 23.77 | um | 1.12 | um | 1.53 | um
| 3.25 | MeV | 0.09519 | 7.365e-05 | 26.84 | um | 1.24 | um | 1.7 | um
| 3.5 | MeV | 0.09102 | 6.91e-05 | 30.05 | um | 1.37 | um | 1.87 | um
| 3.75 | MeV | 0.08725 | 6.512e-05 | 33.4 | um | 1.49 | um | 2.05 | um
| 4 | MeV | 0.08383 | 6.159e-05 | 36.9 | um | 1.61 | um | 2.24 | um
| 4.5 | MeV | 0.07786 | 5.563e-05 | 44.3 | um | 2.01 | um | 2.63 | um
| 5 | MeV | 0.0728 | 5.078e-05 | 52.25 | um | 2.38 | um | 3.05 | um
| 5.5 | MeV | 0.06845 | 4.675e-05 | 60.73 | um | 2.76 | um | 3.48 | um
| 6 | MeV | 0.06466 | 4.334e-05 | 69.72 | um | 3.13 | um | 3.94 | um
| 6.5 | MeV | 0.06133 | 4.042e-05 | 79.23 | um | 3.5 | um | 4.42 | um
| 7 | MeV | 0.05838 | 3.789e-05 | 89.23 | um | 3.87 | um | 4.93 | um
| 8 | MeV | 0.05335 | 3.372e-05 | 110.7 | um | 5.1 | um | 5.99 | um
| 9 | MeV | 0.04922 | 3.041e-05 | 134.07 | um | 6.26 | um | 7.14 | um
| 10 | MeV | 0.04576 | 2.772e-05 | 159.32 | um | 7.4 | um | 8.37 | um
| 11 | MeV | 0.04282 | 2.55e-05 | 186.39 | um | 8.54 | um | 9.67 | um
| 12 | MeV | 0.04027 | 2.362e-05 | 215.25 | um | 9.69 | um | 11.04 | um
| 13 | MeV | 0.03805 | 2.201e-05 | 245.86 | um | 10.85 | um | 12.49 | um
| 14 | MeV | 0.03609 | 2.061e-05 | 278.21 | um | 12.02 | um | 14.01 | um
| 15 | MeV | 0.03434 | 1.939e-05 | 312.26 | um | 13.21 | um | 15.6 | um
| 16 | MeV | 0.03278 | 1.832e-05 | 347.98 | um | 14.42 | um | 17.26 | um
| 17 | MeV | 0.03137 | 1.736e-05 | 385.37 | um | 15.65 | um | 18.98 | um
| 18 | MeV | 0.03009 | 1.65e-05 | 424.39 | um | 16.89 | um | 20.77 | um
| 20 | MeV | 0.02785 | 1.503e-05 | 507.24 | um | 21.13 | um | 24.56 | um
| 22.5 | MeV | 0.02553 | 1.353e-05 | 619.67 | um | 27.14 | um | 29.65 | um
| 25 | MeV | 0.02361 | 1.232e-05 | 741.8 | um | 32.89 | um | 35.13 | um
| 27.5 | MeV | 0.02199 | 1.132e-05 | 873.42 | um | 38.57 | um | 40.99 | um
| 30 | MeV | 0.0206 | 1.047e-05 | 1.01 | mm | 44.24 | um | 47.22 | um
| 32.5 | MeV | 0.01939 | 9.749e-06 | 1.16 | mm | 49.95 | um | 53.81 | um
| 35 | MeV | 0.01834 | 9.124e-06 | 1.32 | mm | 55.71 | um | 60.76 | um
| 37.5 | MeV | 0.0174 | 8.577e-06 | 1.49 | mm | 61.56 | um | 68.06 | um
| 40 | MeV | 0.01657 | 8.095e-06 | 1.67 | mm | 67.49 | um | 75.71 | um
| 45 | MeV | 0.01515 | 7.283e-06 | 2.05 | mm | 88.1 | um | 92 | um
| 50 | MeV | 0.01398 | 6.626e-06 | 2.46 | mm | 107.69 | um | 109.61 | um
| 55 | MeV | 0.013 | 6.081e-06 | 2.9 | mm | 126.92 | um | 128.49 | um
| 60 | MeV | 0.01216 | 5.623e-06 | 3.38 | mm | 146.08 | um | 148.6 | um
| 65 | MeV | 0.01144 | 5.232e-06 | 3.89 | mm | 165.34 | um | 169.92 | um
| 70 | MeV | 0.01081 | 4.894e-06 | 4.43 | mm | 184.77 | um | 192.41 | um
| 80 | MeV | 0.00976 | 4.338e-06 | 5.6 | mm | 252.72 | um | 240.83 | um
| 90 | MeV | 0.008922 | 3.9e-06 | 6.89 | mm | 316.5 | um | 293.66 | um
| 100 | MeV | 0.008236 | 3.545e-06 | 8.29 | mm | 378.87 | um | 350.72 | um
| 110 | MeV | 0.007663 | 3.252e-06 | 9.8 | mm | 440.96 | um | 411.85 | um
| 120 | MeV | 0.007177 | 3.005e-06 | 11.42 | mm | 503.31 | um | 476.91 | um
| 130 | MeV | 0.006759 | 2.794e-06 | 13.14 | mm | 566.21 | um | 545.77 | um
| 140 | MeV | 0.006396 | 2.613e-06 | 14.97 | mm | 629.81 | um | 618.29 | um
| 150 | MeV | 0.006077 | 2.454e-06 | 16.89 | mm | 694.19 | um | 694.36 | um
| 160 | MeV | 0.005794 | 2.314e-06 | 18.92 | mm | 759.38 | um | 773.87 | um
| 170 | MeV | 0.005542 | 2.19e-06 | 21.03 | mm | 825.42 | um | 856.71 | um
| 180 | MeV | 0.005316 | 2.079e-06 | 23.25 | mm | 892.28 | um | 942.78 | um
| 200 | MeV | 0.004927 | 1.888e-06 | 27.94 | mm | 1.13 | mm | 1.12 | mm
| 225 | MeV | 0.004531 | 1.696e-06 | 34.3 | mm | 1.47 | mm | 1.37 | mm
| 250 | MeV | 0.004208 | 1.541e-06 | 41.17 | mm | 1.78 | mm | 1.63 | mm
| 275 | MeV | 0.003941 | 1.412e-06 | 48.55 | mm | 2.09 | mm | 1.91 | mm
| 300 | MeV | 0.003716 | 1.304e-06 | 56.39 | mm | 2.39 | mm | 2.2 | mm
| 325 | MeV | 0.003523 | 1.212e-06 | 64.7 | mm | 2.69 | mm | 2.5 | mm
| 350 | MeV | 0.003356 | 1.133e-06 | 73.43 | mm | 2.99 | mm | 2.82 | mm
| 375 | MeV | 0.003211 | 1.063e-06 | 82.58 | mm | 3.29 | mm | 3.15 | mm
| 400 | MeV | 0.003083 | 1.002e-06 | 92.12 | mm | 3.59 | mm | 3.5 | mm
| 450 | MeV | 0.002868 | 8.995e-07 | 112.33 | mm | 4.64 | mm | 4.22 | mm
| 500 | MeV | 0.002694 | 8.166e-07 | 133.95 | mm | 5.62 | mm | 4.97 | mm
| 550 | MeV | 0.002551 | 7.481e-07 | 156.86 | mm | 6.55 | mm | 5.77 | mm
| 600 | MeV | 0.002432 | 6.906e-07 | 180.99 | mm | 7.45 | mm | 6.59 | mm
| 650 | MeV | 0.00233 | 6.416e-07 | 206.23 | mm | 8.33 | mm | 7.44 | mm
| 700 | MeV | 0.002244 | 5.993e-07 | 232.51 | mm | 9.19 | mm | 8.31 | mm
| 800 | MeV | 0.002102 | 5.3e-07 | 287.86 | mm | 12.19 | mm | 10.11 | mm
| 900 | MeV | 0.001993 | 4.755e-07 | 346.59 | mm | 14.87 | mm | 11.98 | mm
| 1 | GeV | 0.001907 | 4.314e-07 | 408.27 | mm | 17.37 | mm | 13.89 | mm
| 1.1 | GeV | 0.001837 | 3.951e-07 | 472.52 | mm | 19.73 | mm | 15.85 | mm
| 1.2 | GeV | 0.001779 | 3.646e-07 | 539.04 | mm | 21.99 | mm | 17.82 | mm
| 1.3 | GeV | 0.001731 | 3.386e-07 | 607.57 | mm | 24.16 | mm | 19.82 | mm
| 1.4 | GeV | 0.001691 | 3.162e-07 | 677.86 | mm | 26.26 | mm | 21.82 | mm
| 1.5 | GeV | 0.001657 | 2.966e-07 | 749.71 | mm | 28.3 | mm | 23.83 | mm
| 1.6 | GeV | 0.001627 | 2.794e-07 | 822.96 | mm | 30.28 | mm | 25.85 | mm
| 1.7 | GeV | 0.001602 | 2.642e-07 | 897.45 | mm | 32.2 | mm | 27.85 | mm
| 1.8 | GeV | 0.00158 | 2.506e-07 | 973.04 | mm | 34.07 | mm | 29.86 | mm
| 2 | GeV | 0.001545 | 2.273e-07 | 1.13 | m | 40.69 | mm | 33.83 | mm
-----------------------------------------------------------
| Multiply | Stopping | by | for | Stopping | Units
| ------------------- | ------------------
| 82.997 | eV | / | Angstrom
| 829.97 | keV | / | micron
| 829.97 | MeV | / | mm
| 1 | keV | / | (ug/cm2)
| 1 | MeV | / | (mg/cm2)
| 1000 | keV | / | (mg/cm2)
| 96.168 | eV | / | (1E15 | atoms/cm2)
| 40.217 | L.S.S. | reduced | units
==================================================================
| (C) | 1.9842e+19 | by | J.P. | Biersack | and | J.F. | Ziegler