## Ar-40 in Silicon
==================================================================
| SRIM | version | ---> | SRIM-2013.00
| Calc. | date | ---> | July | 05, | 2015
==================================================================
| Disk | File | Name | = | SRIM | Outputs\Argon | in | Silicon.txt
| Ion | = | Argon | [18] | , | Mass | = | 40 | amu
| Target | Density | = | 2.3212 | g/cm3 | = | 4.977e+22 | atoms/cm3
| ======= | Target | Composition | ========
| Atom | Atom | Atomic | Mass
| Name | Numb | Percent | Percent
| ---- | ---- | ------- | -------
| Si | 14 | 100 | 100
====================================
| Bragg | Correction | = | -6.57%
| Stopping | Units | = | MeV | / | (mg/cm2)
| See | bottom | of | Table | for | other | Stopping | units
| Ion | dE/dx | dE/dx | Projected | Longitudinal | Lateral
| Energy | Elec. | Nuclear | Range | Straggling | Straggling
| -------------- | ---------- | ---------- | ---------- | ---------- | ----------
| 399.999 | eV | 0.0888 | 0.9204 | 21 | A | 12 | A | 9 | A
| 449.999 | eV | 0.09418 | 0.9682 | 22 | A | 13 | A | 9 | A
| 499.999 | eV | 0.09928 | 1.012 | 23 | A | 14 | A | 10 | A
| 549.999 | eV | 0.1041 | 1.053 | 24 | A | 14 | A | 10 | A
| 599.999 | eV | 0.1088 | 1.091 | 26 | A | 15 | A | 11 | A
| 649.999 | eV | 0.1132 | 1.127 | 27 | A | 15 | A | 11 | A
| 699.999 | eV | 0.1175 | 1.16 | 28 | A | 16 | A | 11 | A
| 799.999 | eV | 0.1256 | 1.221 | 30 | A | 17 | A | 12 | A
| 899.999 | eV | 0.1332 | 1.277 | 32 | A | 18 | A | 13 | A
| 999.999 | eV | 0.1404 | 1.327 | 34 | A | 19 | A | 14 | A
| 1.1 | keV | 0.1473 | 1.374 | 36 | A | 20 | A | 14 | A
| 1.2 | keV | 0.1538 | 1.416 | 37 | A | 20 | A | 15 | A
| 1.3 | keV | 0.1601 | 1.456 | 39 | A | 21 | A | 15 | A
| 1.4 | keV | 0.1661 | 1.493 | 41 | A | 22 | A | 16 | A
| 1.5 | keV | 0.172 | 1.527 | 43 | A | 23 | A | 17 | A
| 1.6 | keV | 0.1776 | 1.559 | 44 | A | 24 | A | 17 | A
| 1.7 | keV | 0.1831 | 1.59 | 46 | A | 24 | A | 18 | A
| 1.8 | keV | 0.1884 | 1.619 | 47 | A | 25 | A | 18 | A
| 2 | keV | 0.1986 | 1.672 | 51 | A | 27 | A | 19 | A
| 2.25 | keV | 0.2106 | 1.731 | 54 | A | 28 | A | 21 | A
| 2.5 | keV | 0.222 | 1.784 | 58 | A | 30 | A | 22 | A
| 2.75 | keV | 0.2328 | 1.831 | 62 | A | 31 | A | 23 | A
| 3 | keV | 0.2432 | 1.874 | 65 | A | 33 | A | 24 | A
| 3.25 | keV | 0.2531 | 1.913 | 69 | A | 34 | A | 25 | A
| 3.5 | keV | 0.2627 | 1.949 | 72 | A | 36 | A | 26 | A
| 3.75 | keV | 0.2719 | 1.982 | 75 | A | 37 | A | 27 | A
| 4 | keV | 0.2808 | 2.012 | 79 | A | 39 | A | 29 | A
| 4.5 | keV | 0.2978 | 2.067 | 85 | A | 41 | A | 31 | A
| 5 | keV | 0.314 | 2.114 | 92 | A | 44 | A | 33 | A
| 5.5 | keV | 0.3293 | 2.155 | 98 | A | 47 | A | 34 | A
| 6 | keV | 0.3439 | 2.191 | 104 | A | 49 | A | 36 | A
| 6.5 | keV | 0.358 | 2.223 | 110 | A | 51 | A | 38 | A
| 7 | keV | 0.3715 | 2.252 | 116 | A | 54 | A | 40 | A
| 8 | keV | 0.3971 | 2.301 | 127 | A | 58 | A | 43 | A
| 9 | keV | 0.4212 | 2.341 | 139 | A | 63 | A | 47 | A
| 10 | keV | 0.444 | 2.374 | 150 | A | 67 | A | 50 | A
| 11 | keV | 0.4657 | 2.401 | 161 | A | 72 | A | 53 | A
| 12 | keV | 0.4864 | 2.423 | 172 | A | 76 | A | 56 | A
| 13 | keV | 0.5062 | 2.441 | 183 | A | 80 | A | 59 | A
| 14 | keV | 0.5253 | 2.457 | 194 | A | 84 | A | 62 | A
| 15 | keV | 0.5438 | 2.469 | 205 | A | 88 | A | 65 | A
| 16 | keV | 0.5616 | 2.479 | 216 | A | 92 | A | 68 | A
| 17 | keV | 0.5789 | 2.488 | 226 | A | 96 | A | 71 | A
| 18 | keV | 0.5957 | 2.494 | 237 | A | 100 | A | 74 | A
| 20 | keV | 0.6279 | 2.503 | 258 | A | 107 | A | 79 | A
| 22.5 | keV | 0.666 | 2.507 | 284 | A | 117 | A | 86 | A
| 25 | keV | 0.702 | 2.506 | 310 | A | 126 | A | 93 | A
| 27.5 | keV | 0.7363 | 2.501 | 336 | A | 135 | A | 99 | A
| 30 | keV | 0.769 | 2.493 | 362 | A | 144 | A | 106 | A
| 32.5 | keV | 0.8005 | 2.483 | 388 | A | 153 | A | 112 | A
| 35 | keV | 0.8307 | 2.471 | 414 | A | 161 | A | 118 | A
| 37.5 | keV | 0.8598 | 2.458 | 439 | A | 170 | A | 124 | A
| 40 | keV | 0.888 | 2.443 | 465 | A | 178 | A | 130 | A
| 45 | keV | 0.9419 | 2.412 | 516 | A | 195 | A | 142 | A
| 50 | keV | 0.9929 | 2.38 | 568 | A | 211 | A | 154 | A
| 55 | keV | 1.041 | 2.346 | 620 | A | 227 | A | 166 | A
| 60 | keV | 1.088 | 2.312 | 671 | A | 243 | A | 178 | A
| 65 | keV | 1.132 | 2.278 | 723 | A | 259 | A | 189 | A
| 70 | keV | 1.175 | 2.245 | 775 | A | 274 | A | 200 | A
| 80 | keV | 1.256 | 2.18 | 879 | A | 304 | A | 223 | A
| 90 | keV | 1.4 | 2.117 | 982 | A | 333 | A | 245 | A
| 100 | keV | 1.516 | 2.058 | 1083 | A | 360 | A | 267 | A
| 110 | keV | 1.609 | 2.002 | 1185 | A | 386 | A | 288 | A
| 120 | keV | 1.685 | 1.949 | 1285 | A | 411 | A | 309 | A
| 130 | keV | 1.747 | 1.9 | 1386 | A | 435 | A | 329 | A
| 140 | keV | 1.799 | 1.852 | 1487 | A | 459 | A | 349 | A
| 150 | keV | 1.845 | 1.808 | 1589 | A | 483 | A | 369 | A
| 160 | keV | 1.886 | 1.766 | 1691 | A | 506 | A | 389 | A
| 170 | keV | 1.924 | 1.726 | 1793 | A | 529 | A | 408 | A
| 180 | keV | 1.959 | 1.688 | 1896 | A | 552 | A | 428 | A
| 200 | keV | 2.023 | 1.617 | 2103 | A | 596 | A | 466 | A
| 225 | keV | 2.095 | 1.539 | 2364 | A | 650 | A | 513 | A
| 250 | keV | 2.163 | 1.468 | 2627 | A | 702 | A | 559 | A
| 275 | keV | 2.228 | 1.405 | 2891 | A | 752 | A | 604 | A
| 300 | keV | 2.292 | 1.348 | 3157 | A | 800 | A | 650 | A
| 325 | keV | 2.356 | 1.296 | 3422 | A | 847 | A | 694 | A
| 350 | keV | 2.421 | 1.249 | 3688 | A | 892 | A | 738 | A
| 375 | keV | 2.486 | 1.206 | 3953 | A | 936 | A | 781 | A
| 400 | keV | 2.552 | 1.166 | 4217 | A | 978 | A | 824 | A
| 450 | keV | 2.687 | 1.094 | 4742 | A | 1059 | A | 907 | A
| 500 | keV | 2.824 | 1.032 | 5260 | A | 1134 | A | 988 | A
| 550 | keV | 2.964 | 0.9783 | 5769 | A | 1203 | A | 1065 | A
| 600 | keV | 3.105 | 0.9303 | 6269 | A | 1268 | A | 1140 | A
| 650 | keV | 3.246 | 0.8875 | 6759 | A | 1328 | A | 1211 | A
| 700 | keV | 3.387 | 0.849 | 7239 | A | 1384 | A | 1280 | A
| 800 | keV | 3.666 | 0.7826 | 8168 | A | 1486 | A | 1408 | A
| 900 | keV | 3.939 | 0.7271 | 9058 | A | 1576 | A | 1525 | A
| 1 | MeV | 4.202 | 0.6799 | 9912 | A | 1655 | A | 1633 | A
| 1.1 | MeV | 4.457 | 0.6393 | 1.07 | um | 1725 | A | 1732 | A
| 1.2 | MeV | 4.7 | 0.6038 | 1.15 | um | 1787 | A | 1823 | A
| 1.3 | MeV | 4.934 | 0.5726 | 1.23 | um | 1844 | A | 1907 | A
| 1.4 | MeV | 5.158 | 0.5448 | 1.3 | um | 1895 | A | 1986 | A
| 1.5 | MeV | 5.372 | 0.5199 | 1.37 | um | 1942 | A | 2059 | A
| 1.6 | MeV | 5.577 | 0.4975 | 1.44 | um | 1985 | A | 2128 | A
| 1.7 | MeV | 5.773 | 0.4771 | 1.51 | um | 2024 | A | 2192 | A
| 1.8 | MeV | 5.961 | 0.4586 | 1.58 | um | 2061 | A | 2253 | A
| 2 | MeV | 6.316 | 0.426 | 1.7 | um | 2130 | A | 2365 | A
| 2.25 | MeV | 6.725 | 0.3918 | 1.85 | um | 2207 | A | 2489 | A
| 2.5 | MeV | 7.102 | 0.3633 | 2 | um | 2273 | A | 2599 | A
| 2.75 | MeV | 7.453 | 0.3391 | 2.14 | um | 2331 | A | 2698 | A
| 3 | MeV | 7.782 | 0.3182 | 2.27 | um | 2382 | A | 2788 | A
| 3.25 | MeV | 8.093 | 0.3 | 2.4 | um | 2428 | A | 2870 | A
| 3.5 | MeV | 8.389 | 0.284 | 2.52 | um | 2470 | A | 2946 | A
| 3.75 | MeV | 8.672 | 0.2698 | 2.64 | um | 2508 | A | 3015 | A
| 4 | MeV | 8.944 | 0.257 | 2.76 | um | 2543 | A | 3080 | A
| 4.5 | MeV | 9.458 | 0.2352 | 2.98 | um | 2614 | A | 3197 | A
| 5 | MeV | 9.938 | 0.2171 | 3.2 | um | 2676 | A | 3300 | A
| 5.5 | MeV | 10.39 | 0.2018 | 3.4 | um | 2730 | A | 3393 | A
| 6 | MeV | 10.81 | 0.1887 | 3.6 | um | 2778 | A | 3476 | A
| 6.5 | MeV | 11.21 | 0.1773 | 3.79 | um | 2821 | A | 3552 | A
| 7 | MeV | 11.59 | 0.1674 | 3.98 | um | 2860 | A | 3621 | A
| 8 | MeV | 12.28 | 0.1508 | 4.33 | um | 2949 | A | 3744 | A
| 9 | MeV | 12.9 | 0.1374 | 4.67 | um | 3026 | A | 3851 | A
| 10 | MeV | 13.46 | 0.1263 | 4.99 | um | 3093 | A | 3946 | A
| 11 | MeV | 13.96 | 0.1171 | 5.3 | um | 3153 | A | 4031 | A
| 12 | MeV | 14.41 | 0.1092 | 5.6 | um | 3208 | A | 4107 | A
| 13 | MeV | 14.82 | 0.1024 | 5.89 | um | 3257 | A | 4177 | A
| 14 | MeV | 15.19 | 0.09644 | 6.17 | um | 3303 | A | 4242 | A
| 15 | MeV | 15.53 | 0.0912 | 6.45 | um | 3345 | A | 4302 | A
| 16 | MeV | 15.84 | 0.08653 | 6.72 | um | 3385 | A | 4358 | A
| 17 | MeV | 16.13 | 0.08236 | 6.99 | um | 3423 | A | 4411 | A
| 18 | MeV | 16.39 | 0.0786 | 7.25 | um | 3458 | A | 4461 | A
| 20 | MeV | 16.83 | 0.0721 | 7.77 | um | 3562 | A | 4553 | A
| 22.5 | MeV | 17.29 | 0.06544 | 8.4 | um | 3701 | A | 4656 | A
| 25 | MeV | 17.64 | 0.05998 | 9.01 | um | 3827 | A | 4750 | A
| 27.5 | MeV | 17.92 | 0.05542 | 9.61 | um | 3945 | A | 4836 | A
| 30 | MeV | 18.13 | 0.05154 | 10.21 | um | 4055 | A | 4917 | A
| 32.5 | MeV | 18.29 | 0.04821 | 10.8 | um | 4160 | A | 4992 | A
| 35 | MeV | 18.42 | 0.04531 | 11.38 | um | 4260 | A | 5064 | A
| 37.5 | MeV | 18.5 | 0.04277 | 11.96 | um | 4356 | A | 5132 | A
| 40 | MeV | 18.57 | 0.04051 | 12.54 | um | 4449 | A | 5197 | A
| 45 | MeV | 18.63 | 0.03668 | 13.7 | um | 4769 | A | 5320 | A
| 50 | MeV | 18.63 | 0.03355 | 14.85 | um | 5067 | A | 5436 | A
| 55 | MeV | 18.59 | 0.03095 | 16 | um | 5348 | A | 5547 | A
| 60 | MeV | 18.51 | 0.02874 | 17.16 | um | 5616 | A | 5653 | A
| 65 | MeV | 18.42 | 0.02685 | 18.33 | um | 5874 | A | 5755 | A
| 70 | MeV | 18.3 | 0.0252 | 19.5 | um | 6123 | A | 5855 | A
| 80 | MeV | 18.04 | 0.02248 | 21.86 | um | 7013 | A | 6048 | A
| 90 | MeV | 17.69 | 0.02032 | 24.27 | um | 7828 | A | 6235 | A
| 100 | MeV | 17.19 | 0.01855 | 26.74 | um | 8600 | A | 6420 | A
| 110 | MeV | 16.8 | 0.01709 | 29.27 | um | 9344 | A | 6604 | A
| 120 | MeV | 16.41 | 0.01585 | 31.86 | um | 1.01 | um | 6788 | A
| 130 | MeV | 16.03 | 0.01479 | 34.52 | um | 1.08 | um | 6972 | A
| 140 | MeV | 15.66 | 0.01387 | 37.23 | um | 1.15 | um | 7158 | A
| 150 | MeV | 15.31 | 0.01306 | 40.01 | um | 1.21 | um | 7345 | A
| 160 | MeV | 14.97 | 0.01235 | 42.85 | um | 1.28 | um | 7535 | A
| 170 | MeV | 14.64 | 0.01171 | 45.76 | um | 1.35 | um | 7727 | A
| 180 | MeV | 14.33 | 0.01114 | 48.73 | um | 1.41 | um | 7922 | A
| 200 | MeV | 13.74 | 0.01016 | 54.87 | um | 1.66 | um | 8320 | A
| 225 | MeV | 13.06 | 0.009168 | 62.91 | um | 2.02 | um | 8836 | A
| 250 | MeV | 12.45 | 0.008359 | 71.35 | um | 2.35 | um | 9373 | A
| 275 | MeV | 11.89 | 0.007687 | 80.2 | um | 2.67 | um | 9933 | A
| 300 | MeV | 11.38 | 0.007121 | 89.45 | um | 2.98 | um | 1.05 | um
| 325 | MeV | 10.92 | 0.006636 | 99.1 | um | 3.28 | um | 1.11 | um
| 350 | MeV | 10.49 | 0.006216 | 109.16 | um | 3.58 | um | 1.18 | um
| 375 | MeV | 10.1 | 0.005848 | 119.62 | um | 3.88 | um | 1.24 | um
| 400 | MeV | 9.74 | 0.005524 | 130.47 | um | 4.18 | um | 1.31 | um
| 450 | MeV | 9.092 | 0.004977 | 153.35 | um | 5.29 | um | 1.45 | um
| 500 | MeV | 8.53 | 0.004533 | 177.81 | um | 6.33 | um | 1.6 | um
| 550 | MeV | 8.037 | 0.004165 | 203.82 | um | 7.33 | um | 1.76 | um
| 600 | MeV | 7.601 | 0.003855 | 231.37 | um | 8.31 | um | 1.93 | um
| 650 | MeV | 7.213 | 0.00359 | 260.46 | um | 9.28 | um | 2.11 | um
| 700 | MeV | 6.865 | 0.00336 | 291.06 | um | 10.25 | um | 2.3 | um
| 800 | MeV | 6.27 | 0.002983 | 356.72 | um | 13.85 | um | 2.69 | um
| 900 | MeV | 5.782 | 0.002684 | 428.27 | um | 17.17 | um | 3.13 | um
| 1 | GeV | 5.379 | 0.002443 | 505.52 | um | 20.37 | um | 3.59 | um
| 1.1 | GeV | 5.045 | 0.002243 | 588.21 | um | 23.51 | um | 4.08 | um
| 1.2 | GeV | 4.769 | 0.002074 | 676.03 | um | 26.61 | um | 4.6 | um
| 1.3 | GeV | 4.504 | 0.00193 | 768.97 | um | 29.7 | um | 5.15 | um
| 1.4 | GeV | 4.271 | 0.001806 | 867.18 | um | 32.81 | um | 5.72 | um
| 1.5 | GeV | 4.065 | 0.001697 | 970.55 | um | 35.95 | um | 6.32 | um
| 1.6 | GeV | 3.88 | 0.001601 | 1.08 | mm | 39.11 | um | 6.95 | um
| 1.7 | GeV | 3.714 | 0.001516 | 1.19 | mm | 42.3 | um | 7.6 | um
| 1.8 | GeV | 3.564 | 0.00144 | 1.31 | mm | 45.52 | um | 8.28 | um
| 2 | GeV | 3.295 | 0.001309 | 1.56 | mm | 57.82 | um | 9.71 | um
| 2.25 | GeV | 3.012 | 0.001177 | 1.9 | mm | 75.44 | um | 11.64 | um
| 2.5 | GeV | 2.78 | 0.00107 | 2.28 | mm | 92.07 | um | 13.72 | um
| 2.75 | GeV | 2.587 | 0.0009817 | 2.68 | mm | 108.25 | um | 15.95 | um
| 3 | GeV | 2.423 | 0.0009073 | 3.11 | mm | 124.26 | um | 18.32 | um
| 3.25 | GeV | 2.282 | 0.0008437 | 3.57 | mm | 140.21 | um | 20.84 | um
| 3.5 | GeV | 2.16 | 0.0007888 | 4.05 | mm | 156.18 | um | 23.48 | um
| 3.75 | GeV | 2.053 | 0.0007409 | 4.56 | mm | 172.21 | um | 26.26 | um
| 4 | GeV | 1.958 | 0.0006987 | 5.1 | mm | 188.32 | um | 29.17 | um
| 4.5 | GeV | 1.798 | 0.0006277 | 6.25 | mm | 248.86 | um | 35.34 | um
| 5 | GeV | 1.668 | 0.0005703 | 7.49 | mm | 304.97 | um | 41.97 | um
| 5.5 | GeV | 1.56 | 0.0005228 | 8.83 | mm | 358.91 | um | 49.02 | um
| 6 | GeV | 1.469 | 0.0004829 | 10.25 | mm | 411.68 | um | 56.48 | um
| 6.5 | GeV | 1.392 | 0.0004489 | 11.76 | mm | 463.75 | um | 64.32 | um
| 7 | GeV | 1.325 | 0.0004195 | 13.34 | mm | 515.39 | um | 72.52 | um
| 8 | GeV | 1.215 | 0.0003713 | 16.74 | mm | 704.99 | um | 89.91 | um
| 9 | GeV | 1.129 | 0.0003334 | 20.42 | mm | 876.71 | um | 108.48 | um
| 10 | GeV | 1.059 | 0.0003027 | 24.36 | mm | 1.04 | mm | 128.12 | um
| 11 | GeV | 1.002 | 0.0002774 | 28.54 | mm | 1.2 | mm | 148.7 | um
| 12 | GeV | 0.9542 | 0.0002561 | 32.95 | mm | 1.35 | mm | 170.11 | um
| 13 | GeV | 0.9137 | 0.000238 | 37.56 | mm | 1.5 | mm | 192.27 | um
| 14 | GeV | 0.8789 | 0.0002223 | 42.37 | mm | 1.65 | mm | 215.08 | um
| 15 | GeV | 0.8489 | 0.0002087 | 47.36 | mm | 1.79 | mm | 238.48 | um
| 16 | GeV | 0.8226 | 0.0001966 | 52.51 | mm | 1.94 | mm | 262.39 | um
| 17 | GeV | 0.7996 | 0.000186 | 57.82 | mm | 2.08 | mm | 286.76 | um
| 18 | GeV | 0.7791 | 0.0001764 | 63.28 | mm | 2.22 | mm | 311.54 | um
| 20 | GeV | 0.7446 | 0.0001601 | 74.59 | mm | 2.73 | mm | 362.12 | um
| 22.5 | GeV | 0.7106 | 0.0001437 | 89.4 | mm | 3.45 | mm | 426.84 | um
| 25 | GeV | 0.6838 | 0.0001304 | 104.86 | mm | 4.08 | mm | 492.72 | um
| 27.5 | GeV | 0.6624 | 0.0001194 | 120.86 | mm | 4.67 | mm | 559.34 | um
| 30 | GeV | 0.645 | 0.0001102 | 137.34 | mm | 5.22 | mm | 626.38 | um
| 32.5 | GeV | 0.6307 | 0.0001023 | 154.22 | mm | 5.74 | mm | 693.58 | um
| 35 | GeV | 0.6188 | 9.555e-05 | 171.46 | mm | 6.24 | mm | 760.74 | um
| 37.5 | GeV | 0.6088 | 8.965e-05 | 189.01 | mm | 6.71 | mm | 827.69 | um
| 40 | GeV | 0.6004 | 8.445e-05 | 206.82 | mm | 7.17 | mm | 894.31 | um
-----------------------------------------------------------
| Multiply | Stopping | by | for | Stopping | Units
| ------------------- | ------------------
| 23.211 | eV | / | Angstrom
| 232.11 | keV | / | micron
| 232.11 | MeV | / | mm
| 1 | keV | / | (ug/cm2)
| 1 | MeV | / | (mg/cm2)
| 1000 | keV | / | (mg/cm2)
| 46.637 | eV | / | (1E15 | atoms/cm2)
| 0.13255 | L.S.S. | reduced | units
==================================================================
| (C) | 1.9842e+19 | by | J.P. | Biersack | and | J.F. | Ziegler

## Ar-40 in Aluminum
==================================================================
| SRIM | version | ---> | SRIM-2013.00
| Calc. | date | ---> | July | 05, | 2015
==================================================================
| Disk | File | Name | = | SRIM | Outputs\Argon | in | Aluminum.txt
| Ion | = | Argon | [18] | , | Mass | = | 40 | amu
| Target | Density | = | 2.702 | g/cm3 | = | 6.0305e+22 | atoms/cm3
| ======= | Target | Composition | ========
| Atom | Atom | Atomic | Mass
| Name | Numb | Percent | Percent
| ---- | ---- | ------- | -------
| Al | 13 | 100 | 100
====================================
| Bragg | Correction | = | -6.57%
| Stopping | Units | = | MeV | / | (mg/cm2)
| See | bottom | of | Table | for | other | Stopping | units
| Ion | dE/dx | dE/dx | Projected | Longitudinal | Lateral
| Energy | Elec. | Nuclear | Range | Straggling | Straggling
| -------------- | ---------- | ---------- | ---------- | ---------- | ----------
| 399.999 | eV | 0.0967 | 0.9351 | 18 | A | 10 | A | 7 | A
| 449.999 | eV | 0.1026 | 0.9832 | 19 | A | 11 | A | 8 | A
| 499.999 | eV | 0.1081 | 1.027 | 20 | A | 11 | A | 8 | A
| 549.999 | eV | 0.1134 | 1.068 | 21 | A | 12 | A | 8 | A
| 599.999 | eV | 0.1184 | 1.106 | 22 | A | 12 | A | 9 | A
| 649.999 | eV | 0.1233 | 1.142 | 23 | A | 13 | A | 9 | A
| 699.999 | eV | 0.1279 | 1.176 | 24 | A | 13 | A | 9 | A
| 799.999 | eV | 0.1368 | 1.237 | 25 | A | 14 | A | 10 | A
| 899.999 | eV | 0.1451 | 1.293 | 27 | A | 15 | A | 11 | A
| 999.999 | eV | 0.1529 | 1.343 | 29 | A | 16 | A | 11 | A
| 1.1 | keV | 0.1604 | 1.389 | 30 | A | 16 | A | 12 | A
| 1.2 | keV | 0.1675 | 1.432 | 32 | A | 17 | A | 12 | A
| 1.3 | keV | 0.1743 | 1.471 | 34 | A | 18 | A | 13 | A
| 1.4 | keV | 0.1809 | 1.508 | 35 | A | 18 | A | 13 | A
| 1.5 | keV | 0.1873 | 1.542 | 36 | A | 19 | A | 14 | A
| 1.6 | keV | 0.1934 | 1.574 | 38 | A | 20 | A | 14 | A
| 1.7 | keV | 0.1994 | 1.604 | 39 | A | 20 | A | 15 | A
| 1.8 | keV | 0.2051 | 1.633 | 41 | A | 21 | A | 15 | A
| 2 | keV | 0.2162 | 1.685 | 43 | A | 22 | A | 16 | A
| 2.25 | keV | 0.2294 | 1.744 | 47 | A | 23 | A | 17 | A
| 2.5 | keV | 0.2418 | 1.796 | 50 | A | 25 | A | 18 | A
| 2.75 | keV | 0.2536 | 1.843 | 53 | A | 26 | A | 19 | A
| 3 | keV | 0.2648 | 1.885 | 56 | A | 27 | A | 20 | A
| 3.25 | keV | 0.2756 | 1.923 | 59 | A | 29 | A | 21 | A
| 3.5 | keV | 0.2861 | 1.958 | 62 | A | 30 | A | 22 | A
| 3.75 | keV | 0.2961 | 1.991 | 65 | A | 31 | A | 23 | A
| 4 | keV | 0.3058 | 2.02 | 68 | A | 32 | A | 24 | A
| 4.5 | keV | 0.3244 | 2.073 | 73 | A | 34 | A | 26 | A
| 5 | keV | 0.3419 | 2.119 | 79 | A | 37 | A | 27 | A
| 5.5 | keV | 0.3586 | 2.159 | 84 | A | 39 | A | 29 | A
| 6 | keV | 0.3745 | 2.194 | 89 | A | 41 | A | 30 | A
| 6.5 | keV | 0.3898 | 2.225 | 94 | A | 43 | A | 32 | A
| 7 | keV | 0.4045 | 2.253 | 99 | A | 45 | A | 33 | A
| 8 | keV | 0.4325 | 2.3 | 109 | A | 49 | A | 36 | A
| 9 | keV | 0.4587 | 2.338 | 119 | A | 53 | A | 39 | A
| 10 | keV | 0.4835 | 2.368 | 129 | A | 56 | A | 42 | A
| 11 | keV | 0.5071 | 2.393 | 139 | A | 60 | A | 44 | A
| 12 | keV | 0.5297 | 2.414 | 148 | A | 63 | A | 47 | A
| 13 | keV | 0.5513 | 2.431 | 158 | A | 67 | A | 50 | A
| 14 | keV | 0.5721 | 2.444 | 167 | A | 70 | A | 52 | A
| 15 | keV | 0.5922 | 2.455 | 176 | A | 73 | A | 55 | A
| 16 | keV | 0.6116 | 2.464 | 185 | A | 77 | A | 57 | A
| 17 | keV | 0.6304 | 2.471 | 195 | A | 80 | A | 59 | A
| 18 | keV | 0.6487 | 2.476 | 204 | A | 83 | A | 62 | A
| 20 | keV | 0.6838 | 2.482 | 222 | A | 90 | A | 66 | A
| 22.5 | keV | 0.7253 | 2.484 | 244 | A | 97 | A | 72 | A
| 25 | keV | 0.7645 | 2.48 | 267 | A | 105 | A | 78 | A
| 27.5 | keV | 0.8019 | 2.473 | 289 | A | 113 | A | 83 | A
| 30 | keV | 0.8375 | 2.463 | 311 | A | 120 | A | 88 | A
| 32.5 | keV | 0.8717 | 2.451 | 334 | A | 127 | A | 94 | A
| 35 | keV | 0.9046 | 2.437 | 356 | A | 134 | A | 99 | A
| 37.5 | keV | 0.9364 | 2.422 | 378 | A | 141 | A | 104 | A
| 40 | keV | 0.9671 | 2.406 | 400 | A | 148 | A | 109 | A
| 45 | keV | 1.026 | 2.372 | 444 | A | 162 | A | 119 | A
| 50 | keV | 1.081 | 2.337 | 488 | A | 176 | A | 129 | A
| 55 | keV | 1.134 | 2.302 | 533 | A | 189 | A | 139 | A
| 60 | keV | 1.184 | 2.266 | 577 | A | 202 | A | 148 | A
| 65 | keV | 1.233 | 2.231 | 621 | A | 214 | A | 158 | A
| 70 | keV | 1.279 | 2.196 | 666 | A | 227 | A | 167 | A
| 80 | keV | 1.368 | 2.129 | 754 | A | 251 | A | 186 | A
| 90 | keV | 1.536 | 2.065 | 842 | A | 275 | A | 204 | A
| 100 | keV | 1.678 | 2.005 | 928 | A | 296 | A | 222 | A
| 110 | keV | 1.795 | 1.948 | 1013 | A | 317 | A | 240 | A
| 120 | keV | 1.893 | 1.895 | 1098 | A | 336 | A | 257 | A
| 130 | keV | 1.975 | 1.845 | 1181 | A | 355 | A | 273 | A
| 140 | keV | 2.043 | 1.798 | 1265 | A | 374 | A | 289 | A
| 150 | keV | 2.101 | 1.753 | 1349 | A | 392 | A | 305 | A
| 160 | keV | 2.151 | 1.711 | 1433 | A | 410 | A | 321 | A
| 170 | keV | 2.194 | 1.671 | 1517 | A | 427 | A | 337 | A
| 180 | keV | 2.232 | 1.633 | 1601 | A | 444 | A | 352 | A
| 200 | keV | 2.296 | 1.563 | 1771 | A | 478 | A | 382 | A
| 225 | keV | 2.361 | 1.486 | 1985 | A | 518 | A | 418 | A
| 250 | keV | 2.419 | 1.416 | 2201 | A | 558 | A | 454 | A
| 275 | keV | 2.471 | 1.354 | 2418 | A | 596 | A | 490 | A
| 300 | keV | 2.522 | 1.298 | 2638 | A | 633 | A | 525 | A
| 325 | keV | 2.573 | 1.247 | 2858 | A | 669 | A | 559 | A
| 350 | keV | 2.624 | 1.201 | 3079 | A | 704 | A | 593 | A
| 375 | keV | 2.676 | 1.158 | 3300 | A | 738 | A | 627 | A
| 400 | keV | 2.729 | 1.119 | 3521 | A | 771 | A | 660 | A
| 450 | keV | 2.837 | 1.05 | 3962 | A | 835 | A | 726 | A
| 500 | keV | 2.949 | 0.9896 | 4400 | A | 894 | A | 789 | A
| 550 | keV | 3.063 | 0.9369 | 4834 | A | 950 | A | 851 | A
| 600 | keV | 3.179 | 0.8904 | 5262 | A | 1002 | A | 911 | A
| 650 | keV | 3.295 | 0.849 | 5684 | A | 1051 | A | 968 | A
| 700 | keV | 3.411 | 0.8118 | 6100 | A | 1097 | A | 1024 | A
| 800 | keV | 3.642 | 0.7476 | 6910 | A | 1183 | A | 1129 | A
| 900 | keV | 3.867 | 0.694 | 7694 | A | 1259 | A | 1226 | A
| 1 | MeV | 4.086 | 0.6486 | 8451 | A | 1327 | A | 1317 | A
| 1.1 | MeV | 4.296 | 0.6095 | 9184 | A | 1388 | A | 1401 | A
| 1.2 | MeV | 4.499 | 0.5754 | 9895 | A | 1443 | A | 1479 | A
| 1.3 | MeV | 4.693 | 0.5454 | 1.06 | um | 1493 | A | 1552 | A
| 1.4 | MeV | 4.878 | 0.5187 | 1.13 | um | 1539 | A | 1621 | A
| 1.5 | MeV | 5.057 | 0.4948 | 1.19 | um | 1581 | A | 1686 | A
| 1.6 | MeV | 5.228 | 0.4733 | 1.25 | um | 1620 | A | 1747 | A
| 1.7 | MeV | 5.393 | 0.4538 | 1.32 | um | 1656 | A | 1804 | A
| 1.8 | MeV | 5.551 | 0.4361 | 1.38 | um | 1690 | A | 1858 | A
| 2 | MeV | 5.852 | 0.4049 | 1.49 | um | 1754 | A | 1959 | A
| 2.25 | MeV | 6.202 | 0.3722 | 1.64 | um | 1827 | A | 2072 | A
| 2.5 | MeV | 6.529 | 0.345 | 1.77 | um | 1889 | A | 2174 | A
| 2.75 | MeV | 6.838 | 0.3219 | 1.9 | um | 1945 | A | 2266 | A
| 3 | MeV | 7.133 | 0.3019 | 2.02 | um | 1994 | A | 2349 | A
| 3.25 | MeV | 7.415 | 0.2846 | 2.14 | um | 2038 | A | 2426 | A
| 3.5 | MeV | 7.687 | 0.2693 | 2.26 | um | 2079 | A | 2496 | A
| 3.75 | MeV | 7.951 | 0.2558 | 2.37 | um | 2115 | A | 2562 | A
| 4 | MeV | 8.207 | 0.2436 | 2.48 | um | 2149 | A | 2623 | A
| 4.5 | MeV | 8.699 | 0.2228 | 2.69 | um | 2218 | A | 2733 | A
| 5 | MeV | 9.168 | 0.2056 | 2.89 | um | 2277 | A | 2830 | A
| 5.5 | MeV | 9.614 | 0.1911 | 3.08 | um | 2329 | A | 2916 | A
| 6 | MeV | 10.04 | 0.1786 | 3.27 | um | 2375 | A | 2994 | A
| 6.5 | MeV | 10.45 | 0.1678 | 3.44 | um | 2416 | A | 3065 | A
| 7 | MeV | 10.83 | 0.1584 | 3.61 | um | 2453 | A | 3130 | A
| 8 | MeV | 11.55 | 0.1426 | 3.94 | um | 2537 | A | 3244 | A
| 9 | MeV | 12.21 | 0.1299 | 4.24 | um | 2609 | A | 3342 | A
| 10 | MeV | 12.8 | 0.1195 | 4.53 | um | 2671 | A | 3429 | A
| 11 | MeV | 13.34 | 0.1107 | 4.81 | um | 2726 | A | 3506 | A
| 12 | MeV | 13.83 | 0.1032 | 5.08 | um | 2776 | A | 3575 | A
| 13 | MeV | 14.27 | 0.09674 | 5.34 | um | 2820 | A | 3638 | A
| 14 | MeV | 14.68 | 0.09111 | 5.6 | um | 2861 | A | 3695 | A
| 15 | MeV | 15.05 | 0.08614 | 5.84 | um | 2899 | A | 3749 | A
| 16 | MeV | 15.39 | 0.08173 | 6.08 | um | 2934 | A | 3798 | A
| 17 | MeV | 15.7 | 0.07778 | 6.32 | um | 2968 | A | 3845 | A
| 18 | MeV | 15.98 | 0.07422 | 6.55 | um | 2999 | A | 3888 | A
| 20 | MeV | 16.48 | 0.06806 | 7 | um | 3090 | A | 3968 | A
| 22.5 | MeV | 16.98 | 0.06176 | 7.55 | um | 3211 | A | 4058 | A
| 25 | MeV | 17.37 | 0.0566 | 8.09 | um | 3322 | A | 4139 | A
| 27.5 | MeV | 17.67 | 0.05229 | 8.62 | um | 3424 | A | 4212 | A
| 30 | MeV | 17.91 | 0.04862 | 9.13 | um | 3519 | A | 4281 | A
| 32.5 | MeV | 18.08 | 0.04548 | 9.65 | um | 3609 | A | 4345 | A
| 35 | MeV | 18.22 | 0.04274 | 10.15 | um | 3695 | A | 4405 | A
| 37.5 | MeV | 18.31 | 0.04033 | 10.66 | um | 3778 | A | 4462 | A
| 40 | MeV | 18.38 | 0.0382 | 11.16 | um | 3858 | A | 4517 | A
| 45 | MeV | 18.45 | 0.03458 | 12.16 | um | 4134 | A | 4620 | A
| 50 | MeV | 18.45 | 0.03163 | 13.16 | um | 4391 | A | 4717 | A
| 55 | MeV | 18.4 | 0.02917 | 14.17 | um | 4634 | A | 4808 | A
| 60 | MeV | 18.31 | 0.02708 | 15.17 | um | 4866 | A | 4896 | A
| 65 | MeV | 18.2 | 0.0253 | 16.18 | um | 5089 | A | 4981 | A
| 70 | MeV | 18.08 | 0.02374 | 17.2 | um | 5305 | A | 5064 | A
| 80 | MeV | 17.79 | 0.02117 | 19.26 | um | 6081 | A | 5224 | A
| 90 | MeV | 17.42 | 0.01914 | 21.36 | um | 6793 | A | 5379 | A
| 100 | MeV | 16.91 | 0.01747 | 23.52 | um | 7469 | A | 5532 | A
| 110 | MeV | 16.51 | 0.01609 | 25.73 | um | 8120 | A | 5684 | A
| 120 | MeV | 16.12 | 0.01492 | 28 | um | 8752 | A | 5836 | A
| 130 | MeV | 15.74 | 0.01392 | 30.32 | um | 9368 | A | 5989 | A
| 140 | MeV | 15.37 | 0.01306 | 32.69 | um | 9974 | A | 6143 | A
| 150 | MeV | 15.02 | 0.0123 | 35.13 | um | 1.06 | um | 6299 | A
| 160 | MeV | 14.68 | 0.01162 | 37.62 | um | 1.12 | um | 6456 | A
| 170 | MeV | 14.35 | 0.01102 | 40.17 | um | 1.18 | um | 6616 | A
| 180 | MeV | 14.04 | 0.01049 | 42.77 | um | 1.23 | um | 6778 | A
| 200 | MeV | 13.45 | 0.009565 | 48.16 | um | 1.45 | um | 7110 | A
| 225 | MeV | 12.78 | 0.008627 | 55.21 | um | 1.77 | um | 7541 | A
| 250 | MeV | 12.18 | 0.007865 | 62.62 | um | 2.06 | um | 7990 | A
| 275 | MeV | 11.63 | 0.007232 | 70.39 | um | 2.34 | um | 8459 | A
| 300 | MeV | 11.13 | 0.006699 | 78.53 | um | 2.61 | um | 8947 | A
| 325 | MeV | 10.67 | 0.006242 | 87.02 | um | 2.88 | um | 9456 | A
| 350 | MeV | 10.25 | 0.005847 | 95.86 | um | 3.14 | um | 9985 | A
| 375 | MeV | 9.864 | 0.005501 | 105.06 | um | 3.4 | um | 1.05 | um
| 400 | MeV | 9.508 | 0.005195 | 114.61 | um | 3.66 | um | 1.11 | um
| 450 | MeV | 8.871 | 0.00468 | 134.75 | um | 4.65 | um | 1.23 | um
| 500 | MeV | 8.319 | 0.004263 | 156.29 | um | 5.57 | um | 1.36 | um
| 550 | MeV | 7.836 | 0.003916 | 179.2 | um | 6.45 | um | 1.49 | um
| 600 | MeV | 7.409 | 0.003624 | 203.49 | um | 7.31 | um | 1.64 | um
| 650 | MeV | 7.029 | 0.003375 | 229.13 | um | 8.17 | um | 1.79 | um
| 700 | MeV | 6.688 | 0.003159 | 256.11 | um | 9.03 | um | 1.95 | um
| 800 | MeV | 6.106 | 0.002804 | 314.02 | um | 12.2 | um | 2.28 | um
| 900 | MeV | 5.629 | 0.002523 | 377.14 | um | 15.14 | um | 2.65 | um
| 1 | GeV | 5.235 | 0.002296 | 445.32 | um | 17.96 | um | 3.04 | um
| 1.1 | GeV | 4.909 | 0.002108 | 518.32 | um | 20.73 | um | 3.46 | um
| 1.2 | GeV | 4.64 | 0.001949 | 595.86 | um | 23.47 | um | 3.9 | um
| 1.3 | GeV | 4.382 | 0.001814 | 677.93 | um | 26.2 | um | 4.37 | um
| 1.4 | GeV | 4.154 | 0.001697 | 764.67 | um | 28.95 | um | 4.86 | um
| 1.5 | GeV | 3.953 | 0.001595 | 855.98 | um | 31.72 | um | 5.37 | um
| 1.6 | GeV | 3.773 | 0.001505 | 951.8 | um | 34.51 | um | 5.9 | um
| 1.7 | GeV | 3.612 | 0.001425 | 1.05 | mm | 37.34 | um | 6.46 | um
| 1.8 | GeV | 3.465 | 0.001353 | 1.16 | mm | 40.18 | um | 7.04 | um
| 2 | GeV | 3.203 | 0.00123 | 1.38 | mm | 51.06 | um | 8.25 | um
| 2.25 | GeV | 2.928 | 0.001106 | 1.68 | mm | 66.64 | um | 9.9 | um
| 2.5 | GeV | 2.702 | 0.001005 | 2.01 | mm | 81.34 | um | 11.67 | um
| 2.75 | GeV | 2.514 | 0.0009222 | 2.37 | mm | 95.65 | um | 13.58 | um
| 3 | GeV | 2.354 | 0.0008523 | 2.75 | mm | 109.8 | um | 15.6 | um
| 3.25 | GeV | 2.217 | 0.0007925 | 3.15 | mm | 123.91 | um | 17.74 | um
| 3.5 | GeV | 2.098 | 0.0007409 | 3.58 | mm | 138.03 | um | 20 | um
| 3.75 | GeV | 1.994 | 0.0006959 | 4.03 | mm | 152.21 | um | 22.37 | um
| 4 | GeV | 1.902 | 0.0006562 | 4.51 | mm | 166.46 | um | 24.85 | um
| 4.5 | GeV | 1.746 | 0.0005895 | 5.52 | mm | 220.01 | um | 30.11 | um
| 5 | GeV | 1.62 | 0.0005356 | 6.62 | mm | 269.64 | um | 35.76 | um
| 5.5 | GeV | 1.515 | 0.000491 | 7.8 | mm | 317.36 | um | 41.78 | um
| 6 | GeV | 1.427 | 0.0004535 | 9.06 | mm | 364.04 | um | 48.15 | um
| 6.5 | GeV | 1.352 | 0.0004215 | 10.39 | mm | 410.1 | um | 54.84 | um
| 7 | GeV | 1.287 | 0.0003939 | 11.8 | mm | 455.79 | um | 61.83 | um
| 8 | GeV | 1.18 | 0.0003486 | 14.8 | mm | 623.55 | um | 76.67 | um
| 9 | GeV | 1.096 | 0.000313 | 18.06 | mm | 775.5 | um | 92.52 | um
| 10 | GeV | 1.028 | 0.0002842 | 21.54 | mm | 919.41 | um | 109.28 | um
| 11 | GeV | 0.9727 | 0.0002604 | 25.25 | mm | 1.06 | mm | 126.84 | um
| 12 | GeV | 0.9262 | 0.0002404 | 29.15 | mm | 1.19 | mm | 145.11 | um
| 13 | GeV | 0.8869 | 0.0002234 | 33.23 | mm | 1.33 | mm | 164.02 | um
| 14 | GeV | 0.8531 | 0.0002087 | 37.48 | mm | 1.46 | mm | 183.49 | um
| 15 | GeV | 0.8239 | 0.0001959 | 41.9 | mm | 1.59 | mm | 203.47 | um
| 16 | GeV | 0.7984 | 0.0001846 | 46.46 | mm | 1.71 | mm | 223.88 | um
| 17 | GeV | 0.776 | 0.0001746 | 51.16 | mm | 1.84 | mm | 244.68 | um
| 18 | GeV | 0.7561 | 0.0001656 | 55.99 | mm | 1.96 | mm | 265.83 | um
| 20 | GeV | 0.7226 | 0.0001503 | 66.01 | mm | 2.42 | mm | 309 | um
| 22.5 | GeV | 0.6895 | 0.0001348 | 79.12 | mm | 3.05 | mm | 364.25 | um
| 25 | GeV | 0.6635 | 0.0001223 | 92.8 | mm | 3.61 | mm | 420.5 | um
| 27.5 | GeV | 0.6427 | 0.000112 | 106.97 | mm | 4.13 | mm | 477.38 | um
| 30 | GeV | 0.6258 | 0.0001034 | 121.55 | mm | 4.62 | mm | 534.62 | um
| 32.5 | GeV | 0.6119 | 9.602e-05 | 136.51 | mm | 5.08 | mm | 591.99 | um
| 35 | GeV | 0.6003 | 8.966e-05 | 151.77 | mm | 5.52 | mm | 649.33 | um
| 37.5 | GeV | 0.5906 | 8.412e-05 | 167.31 | mm | 5.94 | mm | 706.5 | um
| 40 | GeV | 0.5824 | 7.925e-05 | 183.08 | mm | 6.35 | mm | 763.38 | um
-----------------------------------------------------------
| Multiply | Stopping | by | for | Stopping | Units
| ------------------- | ------------------
| 27.019 | eV | / | Angstrom
| 270.19 | keV | / | micron
| 270.19 | MeV | / | mm
| 1 | keV | / | (ug/cm2)
| 1 | MeV | / | (mg/cm2)
| 1000 | keV | / | (mg/cm2)
| 44.804 | eV | / | (1E15 | atoms/cm2)
| 0.13342 | L.S.S. | reduced | units
==================================================================
| (C) | 1.9842e+19 | by | J.P. | Biersack | and | J.F. | Ziegler

## Argon in Gold
==================================================================
| SRIM | version | ---> | SRIM-2013.00
| Calc. | date | ---> | July | 05, | 2015
==================================================================
| Disk | File | Name | = | SRIM | Outputs\Argon | in | Gold.txt
| Ion | = | Argon | [18] | , | Mass | = | 40 | amu
| Target | Density | = | 19.311 | g/cm3 | = | 5.904e+22 | atoms/cm3
| ======= | Target | Composition | ========
| Atom | Atom | Atomic | Mass
| Name | Numb | Percent | Percent
| ---- | ---- | ------- | -------
| Au | 79 | 100 | 100
====================================
| Bragg | Correction | = | -6.57%
| Stopping | Units | = | MeV | / | (mg/cm2)
| See | bottom | of | Table | for | other | Stopping | units
| Ion | dE/dx | dE/dx | Projected | Longitudinal | Lateral
| Energy | Elec. | Nuclear | Range | Straggling | Straggling
| -------------- | ---------- | ---------- | ---------- | ---------- | ----------
| 399.999 | eV | 0.01353 | 0.09535 | 7 | A | 11 | A | 8 | A
| 449.999 | eV | 0.01435 | 0.1012 | 8 | A | 12 | A | 9 | A
| 499.999 | eV | 0.01513 | 0.1067 | 8 | A | 12 | A | 9 | A
| 549.999 | eV | 0.01587 | 0.1119 | 8 | A | 13 | A | 9 | A
| 599.999 | eV | 0.01657 | 0.1168 | 9 | A | 13 | A | 10 | A
| 649.999 | eV | 0.01725 | 0.1214 | 9 | A | 14 | A | 10 | A
| 699.999 | eV | 0.0179 | 0.1258 | 9 | A | 14 | A | 11 | A
| 799.999 | eV | 0.01914 | 0.1341 | 10 | A | 15 | A | 11 | A
| 899.999 | eV | 0.0203 | 0.1417 | 11 | A | 16 | A | 12 | A
| 999.999 | eV | 0.0214 | 0.1487 | 11 | A | 17 | A | 12 | A
| 1.1 | keV | 0.02244 | 0.1553 | 12 | A | 18 | A | 13 | A
| 1.2 | keV | 0.02344 | 0.1614 | 13 | A | 18 | A | 14 | A
| 1.3 | keV | 0.0244 | 0.1672 | 13 | A | 19 | A | 14 | A
| 1.4 | keV | 0.02532 | 0.1727 | 14 | A | 20 | A | 15 | A
| 1.5 | keV | 0.02621 | 0.1779 | 14 | A | 20 | A | 15 | A
| 1.6 | keV | 0.02706 | 0.1829 | 15 | A | 21 | A | 16 | A
| 1.7 | keV | 0.0279 | 0.1876 | 15 | A | 22 | A | 16 | A
| 1.8 | keV | 0.02871 | 0.1921 | 16 | A | 22 | A | 17 | A
| 2 | keV | 0.03026 | 0.2006 | 17 | A | 23 | A | 17 | A
| 2.25 | keV | 0.03209 | 0.2104 | 18 | A | 25 | A | 19 | A
| 2.5 | keV | 0.03383 | 0.2193 | 19 | A | 26 | A | 20 | A
| 2.75 | keV | 0.03548 | 0.2275 | 20 | A | 28 | A | 21 | A
| 3 | keV | 0.03706 | 0.2351 | 21 | A | 29 | A | 22 | A
| 3.25 | keV | 0.03857 | 0.2422 | 22 | A | 30 | A | 23 | A
| 3.5 | keV | 0.04003 | 0.2489 | 23 | A | 31 | A | 24 | A
| 3.75 | keV | 0.04143 | 0.2551 | 24 | A | 33 | A | 24 | A
| 4 | keV | 0.04279 | 0.261 | 25 | A | 34 | A | 25 | A
| 4.5 | keV | 0.04539 | 0.2719 | 27 | A | 36 | A | 27 | A
| 5 | keV | 0.04784 | 0.2817 | 29 | A | 38 | A | 29 | A
| 5.5 | keV | 0.05018 | 0.2906 | 31 | A | 40 | A | 30 | A
| 6 | keV | 0.05241 | 0.2988 | 33 | A | 42 | A | 32 | A
| 6.5 | keV | 0.05455 | 0.3063 | 35 | A | 44 | A | 33 | A
| 7 | keV | 0.05661 | 0.3133 | 37 | A | 46 | A | 35 | A
| 8 | keV | 0.06052 | 0.3258 | 40 | A | 50 | A | 38 | A
| 9 | keV | 0.06419 | 0.3368 | 44 | A | 54 | A | 41 | A
| 10 | keV | 0.06766 | 0.3466 | 47 | A | 57 | A | 43 | A
| 11 | keV | 0.07097 | 0.3553 | 50 | A | 61 | A | 46 | A
| 12 | keV | 0.07412 | 0.3632 | 53 | A | 64 | A | 49 | A
| 13 | keV | 0.07715 | 0.3703 | 57 | A | 67 | A | 51 | A
| 14 | keV | 0.08006 | 0.3768 | 60 | A | 71 | A | 54 | A
| 15 | keV | 0.08287 | 0.3828 | 63 | A | 74 | A | 56 | A
| 16 | keV | 0.08559 | 0.3883 | 66 | A | 77 | A | 58 | A
| 17 | keV | 0.08822 | 0.3933 | 69 | A | 80 | A | 61 | A
| 18 | keV | 0.09078 | 0.398 | 72 | A | 83 | A | 63 | A
| 20 | keV | 0.09569 | 0.4064 | 78 | A | 89 | A | 68 | A
| 22.5 | keV | 0.1015 | 0.4154 | 85 | A | 96 | A | 73 | A
| 25 | keV | 0.107 | 0.4229 | 93 | A | 103 | A | 79 | A
| 27.5 | keV | 0.1122 | 0.4294 | 100 | A | 110 | A | 84 | A
| 30 | keV | 0.1172 | 0.435 | 107 | A | 117 | A | 90 | A
| 32.5 | keV | 0.122 | 0.4399 | 114 | A | 124 | A | 95 | A
| 35 | keV | 0.1266 | 0.4441 | 121 | A | 131 | A | 100 | A
| 37.5 | keV | 0.131 | 0.4477 | 129 | A | 137 | A | 105 | A
| 40 | keV | 0.1353 | 0.4509 | 136 | A | 144 | A | 110 | A
| 45 | keV | 0.1435 | 0.4561 | 150 | A | 157 | A | 120 | A
| 50 | keV | 0.1513 | 0.4601 | 164 | A | 169 | A | 130 | A
| 55 | keV | 0.1587 | 0.463 | 178 | A | 182 | A | 139 | A
| 60 | keV | 0.1657 | 0.4652 | 192 | A | 194 | A | 149 | A
| 65 | keV | 0.1725 | 0.4667 | 206 | A | 207 | A | 158 | A
| 70 | keV | 0.179 | 0.4677 | 220 | A | 219 | A | 167 | A
| 80 | keV | 0.1914 | 0.4684 | 249 | A | 243 | A | 185 | A
| 90 | keV | 0.2052 | 0.4679 | 277 | A | 267 | A | 203 | A
| 100 | keV | 0.2206 | 0.4666 | 305 | A | 290 | A | 221 | A
| 110 | keV | 0.2357 | 0.4645 | 334 | A | 313 | A | 238 | A
| 120 | keV | 0.2497 | 0.462 | 362 | A | 336 | A | 254 | A
| 130 | keV | 0.2626 | 0.4592 | 390 | A | 359 | A | 271 | A
| 140 | keV | 0.2741 | 0.4561 | 419 | A | 381 | A | 287 | A
| 150 | keV | 0.2845 | 0.4527 | 448 | A | 404 | A | 303 | A
| 160 | keV | 0.2939 | 0.4493 | 477 | A | 426 | A | 318 | A
| 170 | keV | 0.3025 | 0.4458 | 506 | A | 448 | A | 334 | A
| 180 | keV | 0.3103 | 0.4422 | 535 | A | 469 | A | 350 | A
| 200 | keV | 0.3242 | 0.4349 | 594 | A | 511 | A | 382 | A
| 225 | keV | 0.3396 | 0.4257 | 670 | A | 562 | A | 422 | A
| 250 | keV | 0.3538 | 0.4167 | 747 | A | 614 | A | 461 | A
| 275 | keV | 0.3673 | 0.408 | 825 | A | 664 | A | 501 | A
| 300 | keV | 0.3807 | 0.3995 | 904 | A | 715 | A | 540 | A
| 325 | keV | 0.3942 | 0.3913 | 984 | A | 764 | A | 579 | A
| 350 | keV | 0.4078 | 0.3835 | 1065 | A | 814 | A | 619 | A
| 375 | keV | 0.4217 | 0.3759 | 1146 | A | 862 | A | 658 | A
| 400 | keV | 0.4358 | 0.3687 | 1228 | A | 910 | A | 696 | A
| 450 | keV | 0.4649 | 0.355 | 1393 | A | 1002 | A | 774 | A
| 500 | keV | 0.4948 | 0.3425 | 1559 | A | 1093 | A | 849 | A
| 550 | keV | 0.5253 | 0.3309 | 1724 | A | 1180 | A | 923 | A
| 600 | keV | 0.5563 | 0.3201 | 1890 | A | 1264 | A | 995 | A
| 650 | keV | 0.5874 | 0.3102 | 2055 | A | 1345 | A | 1066 | A
| 700 | keV | 0.6185 | 0.301 | 2219 | A | 1423 | A | 1135 | A
| 800 | keV | 0.6804 | 0.2843 | 2544 | A | 1568 | A | 1267 | A
| 900 | keV | 0.741 | 0.2696 | 2864 | A | 1703 | A | 1392 | A
| 1 | MeV | 0.7999 | 0.2566 | 3179 | A | 1828 | A | 1510 | A
| 1.1 | MeV | 0.857 | 0.2451 | 3488 | A | 1945 | A | 1621 | A
| 1.2 | MeV | 0.9121 | 0.2346 | 3793 | A | 2053 | A | 1727 | A
| 1.3 | MeV | 0.9654 | 0.2252 | 4092 | A | 2154 | A | 1827 | A
| 1.4 | MeV | 1.017 | 0.2166 | 4386 | A | 2248 | A | 1923 | A
| 1.5 | MeV | 1.067 | 0.2088 | 4675 | A | 2337 | A | 2014 | A
| 1.6 | MeV | 1.115 | 0.2016 | 4959 | A | 2420 | A | 2101 | A
| 1.7 | MeV | 1.162 | 0.195 | 5239 | A | 2498 | A | 2184 | A
| 1.8 | MeV | 1.207 | 0.1888 | 5515 | A | 2572 | A | 2264 | A
| 2 | MeV | 1.295 | 0.1778 | 6054 | A | 2709 | A | 2413 | A
| 2.25 | MeV | 1.4 | 0.1659 | 6706 | A | 2860 | A | 2585 | A
| 2.5 | MeV | 1.5 | 0.1558 | 7335 | A | 2995 | A | 2742 | A
| 2.75 | MeV | 1.597 | 0.1469 | 7942 | A | 3115 | A | 2886 | A
| 3 | MeV | 1.692 | 0.1392 | 8530 | A | 3223 | A | 3019 | A
| 3.25 | MeV | 1.785 | 0.1323 | 9099 | A | 3320 | A | 3142 | A
| 3.5 | MeV | 1.877 | 0.1262 | 9649 | A | 3409 | A | 3256 | A
| 3.75 | MeV | 1.968 | 0.1207 | 1.02 | um | 3489 | A | 3363 | A
| 4 | MeV | 2.058 | 0.1157 | 1.07 | um | 3563 | A | 3462 | A
| 4.5 | MeV | 2.235 | 0.1071 | 1.17 | um | 3694 | A | 3643 | A
| 5 | MeV | 2.408 | 0.09973 | 1.26 | um | 3805 | A | 3802 | A
| 5.5 | MeV | 2.579 | 0.09346 | 1.35 | um | 3901 | A | 3944 | A
| 6 | MeV | 2.746 | 0.08802 | 1.44 | um | 3985 | A | 4072 | A
| 6.5 | MeV | 2.909 | 0.08325 | 1.52 | um | 4058 | A | 4187 | A
| 7 | MeV | 3.068 | 0.07903 | 1.59 | um | 4123 | A | 4292 | A
| 8 | MeV | 3.373 | 0.07188 | 1.74 | um | 4235 | A | 4475 | A
| 9 | MeV | 3.661 | 0.06604 | 1.87 | um | 4326 | A | 4631 | A
| 10 | MeV | 3.93 | 0.06117 | 2 | um | 4402 | A | 4766 | A
| 11 | MeV | 4.183 | 0.05703 | 2.12 | um | 4467 | A | 4884 | A
| 12 | MeV | 4.419 | 0.05348 | 2.23 | um | 4522 | A | 4989 | A
| 13 | MeV | 4.64 | 0.05038 | 2.34 | um | 4571 | A | 5083 | A
| 14 | MeV | 4.846 | 0.04766 | 2.44 | um | 4614 | A | 5168 | A
| 15 | MeV | 5.038 | 0.04525 | 2.54 | um | 4652 | A | 5245 | A
| 16 | MeV | 5.217 | 0.04309 | 2.64 | um | 4687 | A | 5317 | A
| 17 | MeV | 5.384 | 0.04114 | 2.73 | um | 4719 | A | 5382 | A
| 18 | MeV | 5.539 | 0.03939 | 2.82 | um | 4747 | A | 5443 | A
| 20 | MeV | 5.817 | 0.03632 | 3 | um | 4801 | A | 5554 | A
| 22.5 | MeV | 6.11 | 0.03316 | 3.21 | um | 4861 | A | 5675 | A
| 25 | MeV | 6.351 | 0.03054 | 3.41 | um | 4912 | A | 5782 | A
| 27.5 | MeV | 6.548 | 0.02834 | 3.61 | um | 4958 | A | 5878 | A
| 30 | MeV | 6.709 | 0.02647 | 3.8 | um | 4998 | A | 5965 | A
| 32.5 | MeV | 6.84 | 0.02484 | 3.99 | um | 5036 | A | 6046 | A
| 35 | MeV | 6.945 | 0.02342 | 4.17 | um | 5070 | A | 6121 | A
| 37.5 | MeV | 7.03 | 0.02216 | 4.35 | um | 5102 | A | 6191 | A
| 40 | MeV | 7.098 | 0.02105 | 4.53 | um | 5132 | A | 6257 | A
| 45 | MeV | 7.193 | 0.01915 | 4.89 | um | 5200 | A | 6381 | A
| 50 | MeV | 7.247 | 0.01758 | 5.25 | um | 5263 | A | 6495 | A
| 55 | MeV | 7.272 | 0.01627 | 5.6 | um | 5322 | A | 6601 | A
| 60 | MeV | 7.276 | 0.01516 | 5.95 | um | 5379 | A | 6702 | A
| 65 | MeV | 7.265 | 0.0142 | 6.3 | um | 5433 | A | 6798 | A
| 70 | MeV | 7.244 | 0.01336 | 6.66 | um | 5486 | A | 6891 | A
| 80 | MeV | 7.178 | 0.01197 | 7.37 | um | 5633 | A | 7068 | A
| 90 | MeV | 7.134 | 0.01086 | 8.09 | um | 5775 | A | 7237 | A
| 100 | MeV | 7.033 | 0.009947 | 8.82 | um | 5914 | A | 7400 | A
| 110 | MeV | 6.934 | 0.009187 | 9.56 | um | 6052 | A | 7559 | A
| 120 | MeV | 6.834 | 0.008542 | 10.3 | um | 6189 | A | 7715 | A
| 130 | MeV | 6.734 | 0.007987 | 11.06 | um | 6326 | A | 7869 | A
| 140 | MeV | 6.637 | 0.007505 | 11.84 | um | 6463 | A | 8022 | A
| 150 | MeV | 6.542 | 0.007081 | 12.62 | um | 6599 | A | 8174 | A
| 160 | MeV | 6.451 | 0.006705 | 13.41 | um | 6737 | A | 8326 | A
| 170 | MeV | 6.363 | 0.00637 | 14.22 | um | 6874 | A | 8478 | A
| 180 | MeV | 6.279 | 0.006069 | 15.03 | um | 7012 | A | 8630 | A
| 200 | MeV | 6.119 | 0.00555 | 16.7 | um | 7476 | A | 8936 | A
| 225 | MeV | 5.935 | 0.00502 | 18.84 | um | 8160 | A | 9322 | A
| 250 | MeV | 5.766 | 0.004588 | 21.05 | um | 8828 | A | 9713 | A
| 275 | MeV | 5.61 | 0.004228 | 23.32 | um | 9482 | A | 1.01 | um
| 300 | MeV | 5.463 | 0.003924 | 25.66 | um | 1.01 | um | 1.05 | um
| 325 | MeV | 5.324 | 0.003663 | 28.05 | um | 1.08 | um | 1.09 | um
| 350 | MeV | 5.192 | 0.003437 | 30.51 | um | 1.14 | um | 1.13 | um
| 375 | MeV | 5.066 | 0.003238 | 33.03 | um | 1.2 | um | 1.18 | um
| 400 | MeV | 4.945 | 0.003062 | 35.61 | um | 1.27 | um | 1.22 | um
| 450 | MeV | 4.717 | 0.002766 | 40.96 | um | 1.49 | um | 1.31 | um
| 500 | MeV | 4.504 | 0.002524 | 46.57 | um | 1.7 | um | 1.4 | um
| 550 | MeV | 4.305 | 0.002323 | 52.45 | um | 1.91 | um | 1.5 | um
| 600 | MeV | 4.119 | 0.002154 | 58.59 | um | 2.11 | um | 1.6 | um
| 650 | MeV | 3.945 | 0.002008 | 65 | um | 2.31 | um | 1.7 | um
| 700 | MeV | 3.784 | 0.001882 | 71.7 | um | 2.52 | um | 1.81 | um
| 800 | MeV | 3.495 | 0.001675 | 85.93 | um | 3.25 | um | 2.04 | um
| 900 | MeV | 3.251 | 0.00151 | 101.28 | um | 3.93 | um | 2.28 | um
| 1 | GeV | 3.048 | 0.001377 | 117.71 | um | 4.6 | um | 2.54 | um
| 1.1 | GeV | 2.883 | 0.001266 | 135.17 | um | 5.25 | um | 2.81 | um
| 1.2 | GeV | 2.753 | 0.001172 | 153.54 | um | 5.88 | um | 3.1 | um
| 1.3 | GeV | 2.616 | 0.001092 | 172.82 | um | 6.51 | um | 3.4 | um
| 1.4 | GeV | 2.495 | 0.001023 | 193.07 | um | 7.15 | um | 3.71 | um
| 1.5 | GeV | 2.386 | 0.0009623 | 214.28 | um | 7.78 | um | 4.03 | um
| 1.6 | GeV | 2.288 | 0.0009088 | 236.43 | um | 8.42 | um | 4.37 | um
| 1.7 | GeV | 2.199 | 0.0008613 | 259.5 | um | 9.07 | um | 4.72 | um
| 1.8 | GeV | 2.118 | 0.0008186 | 283.47 | um | 9.71 | um | 5.08 | um
| 2 | GeV | 1.972 | 0.0007455 | 334.13 | um | 12.14 | um | 5.84 | um
| 2.25 | GeV | 1.815 | 0.0006713 | 402.53 | um | 15.6 | um | 6.86 | um
| 2.5 | GeV | 1.686 | 0.0006111 | 476.51 | um | 18.87 | um | 7.95 | um
| 2.75 | GeV | 1.577 | 0.0005612 | 555.88 | um | 22.04 | um | 9.11 | um
| 3 | GeV | 1.484 | 0.0005192 | 640.48 | um | 25.16 | um | 10.33 | um
| 3.25 | GeV | 1.403 | 0.0004834 | 730.16 | um | 28.27 | um | 11.62 | um
| 3.5 | GeV | 1.333 | 0.0004523 | 824.77 | um | 31.38 | um | 12.97 | um
| 3.75 | GeV | 1.271 | 0.0004252 | 924.18 | um | 34.49 | um | 14.38 | um
| 4 | GeV | 1.216 | 0.0004013 | 1.03 | mm | 37.61 | um | 15.85 | um
| 4.5 | GeV | 1.122 | 0.000361 | 1.25 | mm | 49.15 | um | 18.96 | um
| 5 | GeV | 1.046 | 0.0003284 | 1.49 | mm | 59.85 | um | 22.27 | um
| 5.5 | GeV | 0.982 | 0.0003014 | 1.74 | mm | 70.12 | um | 25.78 | um
| 6 | GeV | 0.928 | 0.0002786 | 2.02 | mm | 80.14 | um | 29.47 | um
| 6.5 | GeV | 0.8816 | 0.0002592 | 2.3 | mm | 90.01 | um | 33.33 | um
| 7 | GeV | 0.8414 | 0.0002424 | 2.6 | mm | 99.79 | um | 37.34 | um
| 8 | GeV | 0.7751 | 0.0002149 | 3.24 | mm | 135.27 | um | 45.82 | um
| 9 | GeV | 0.7228 | 0.0001932 | 3.93 | mm | 167.39 | um | 54.82 | um
| 10 | GeV | 0.6804 | 0.0001756 | 4.67 | mm | 197.75 | um | 64.28 | um
| 11 | GeV | 0.6455 | 0.000161 | 5.45 | mm | 227 | um | 74.15 | um
| 12 | GeV | 0.6163 | 0.0001488 | 6.28 | mm | 255.46 | um | 84.38 | um
| 13 | GeV | 0.5914 | 0.0001384 | 7.13 | mm | 283.31 | um | 94.93 | um
| 14 | GeV | 0.5701 | 0.0001294 | 8.02 | mm | 310.64 | um | 105.76 | um
| 15 | GeV | 0.5516 | 0.0001215 | 8.95 | mm | 337.52 | um | 116.83 | um
| 16 | GeV | 0.5355 | 0.0001146 | 9.9 | mm | 363.98 | um | 128.11 | um
| 17 | GeV | 0.5213 | 0.0001084 | 10.88 | mm | 390.06 | um | 139.58 | um
| 18 | GeV | 0.5087 | 0.0001029 | 11.88 | mm | 415.77 | um | 151.21 | um
| 20 | GeV | 0.4875 | 9.348e-05 | 13.96 | mm | 510.36 | um | 174.88 | um
| 22.5 | GeV | 0.4666 | 8.395e-05 | 16.68 | mm | 639.87 | um | 205.03 | um
| 25 | GeV | 0.4502 | 7.625e-05 | 19.5 | mm | 755.54 | um | 235.59 | um
| 27.5 | GeV | 0.4371 | 6.988e-05 | 22.42 | mm | 862.1 | um | 266.38 | um
| 30 | GeV | 0.4265 | 6.454e-05 | 25.42 | mm | 961.91 | um | 297.25 | um
| 32.5 | GeV | 0.4179 | 5.998e-05 | 28.48 | mm | 1.06 | mm | 328.1 | um
| 35 | GeV | 0.4107 | 5.604e-05 | 31.61 | mm | 1.15 | mm | 358.84 | um
| 37.5 | GeV | 0.4048 | 5.261e-05 | 34.78 | mm | 1.23 | mm | 389.4 | um
| 40 | GeV | 0.3998 | 4.958e-05 | 38 | mm | 1.31 | mm | 419.73 | um
-----------------------------------------------------------
| Multiply | Stopping | by | for | Stopping | Units
| ------------------- | ------------------
| 193.1 | eV | / | Angstrom
| 1931 | keV | / | micron
| 1931 | MeV | / | mm
| 1 | keV | / | (ug/cm2)
| 1 | MeV | / | (mg/cm2)
| 1000 | keV | / | (mg/cm2)
| 327.07 | eV | / | (1E15 | atoms/cm2)
| 0.80969 | L.S.S. | reduced | units
==================================================================
| (C) | 1.9842e+19 | by | J.P. | Biersack | and | J.F. | Ziegler

## Ar-40 in Carbon
==================================================================
| SRIM | version | ---> | SRIM-2013.00
| Calc. | date | ---> | June | 10, | 2017
==================================================================
| Disk | File | Name | = | SRIM | Outputs\Ar-40 | in | Carbon.txt
| Ion | = | Argon | [18] | , | Mass | = | 40 | amu
| Target | Density | = | 2.253 | g/cm3 | = | 1.1296e+23 | atoms/cm3
| ======= | Target | Composition | ========
| Atom | Atom | Atomic | Mass
| Name | Numb | Percent | Percent
| ---- | ---- | ------- | -------
| C | 6 | 100 | 100
====================================
| Bragg | Correction | = | 0%
| Stopping | Units | = | MeV | / | (mg/cm2)
| See | bottom | of | Table | for | other | Stopping | units
| Ion | dE/dx | dE/dx | Projected | Longitudinal | Lateral
| Energy | Elec. | Nuclear | Range | Straggling | Straggling
| -------------- | ---------- | ---------- | ---------- | ---------- | ----------
| 399.999 | eV | 0.1817 | 1.535 | 16 | A | 6 | A | 4 | A
| 449.999 | eV | 0.1928 | 1.61 | 17 | A | 6 | A | 5 | A
| 499.999 | eV | 0.2032 | 1.678 | 18 | A | 7 | A | 5 | A
| 549.999 | eV | 0.2131 | 1.741 | 19 | A | 7 | A | 5 | A
| 599.999 | eV | 0.2226 | 1.8 | 20 | A | 7 | A | 5 | A
| 649.999 | eV | 0.2317 | 1.854 | 21 | A | 8 | A | 6 | A
| 699.999 | eV | 0.2404 | 1.905 | 22 | A | 8 | A | 6 | A
| 799.999 | eV | 0.257 | 1.998 | 23 | A | 8 | A | 6 | A
| 899.999 | eV | 0.2726 | 2.082 | 25 | A | 9 | A | 7 | A
| 999.999 | eV | 0.2874 | 2.157 | 26 | A | 9 | A | 7 | A
| 1.1 | keV | 0.3014 | 2.225 | 28 | A | 10 | A | 7 | A
| 1.2 | keV | 0.3148 | 2.288 | 29 | A | 10 | A | 8 | A
| 1.3 | keV | 0.3276 | 2.346 | 31 | A | 11 | A | 8 | A
| 1.4 | keV | 0.34 | 2.4 | 32 | A | 11 | A | 8 | A
| 1.5 | keV | 0.3519 | 2.45 | 33 | A | 11 | A | 9 | A
| 1.6 | keV | 0.3635 | 2.496 | 34 | A | 12 | A | 9 | A
| 1.7 | keV | 0.3747 | 2.54 | 36 | A | 12 | A | 9 | A
| 1.8 | keV | 0.3855 | 2.581 | 37 | A | 12 | A | 9 | A
| 2 | keV | 0.4064 | 2.656 | 39 | A | 13 | A | 10 | A
| 2.25 | keV | 0.431 | 2.739 | 42 | A | 14 | A | 11 | A
| 2.5 | keV | 0.4543 | 2.811 | 45 | A | 15 | A | 11 | A
| 2.75 | keV | 0.4765 | 2.876 | 48 | A | 15 | A | 12 | A
| 3 | keV | 0.4977 | 2.934 | 51 | A | 16 | A | 13 | A
| 3.25 | keV | 0.518 | 2.987 | 53 | A | 17 | A | 13 | A
| 3.5 | keV | 0.5376 | 3.034 | 56 | A | 18 | A | 14 | A
| 3.75 | keV | 0.5565 | 3.077 | 59 | A | 18 | A | 14 | A
| 4 | keV | 0.5747 | 3.116 | 61 | A | 19 | A | 15 | A
| 4.5 | keV | 0.6096 | 3.185 | 66 | A | 20 | A | 16 | A
| 5 | keV | 0.6425 | 3.244 | 71 | A | 21 | A | 17 | A
| 5.5 | keV | 0.6739 | 3.294 | 76 | A | 23 | A | 18 | A
| 6 | keV | 0.7039 | 3.337 | 81 | A | 24 | A | 19 | A
| 6.5 | keV | 0.7326 | 3.375 | 85 | A | 25 | A | 20 | A
| 7 | keV | 0.7603 | 3.407 | 90 | A | 26 | A | 21 | A
| 8 | keV | 0.8128 | 3.46 | 99 | A | 28 | A | 23 | A
| 9 | keV | 0.8621 | 3.501 | 108 | A | 30 | A | 24 | A
| 10 | keV | 0.9087 | 3.532 | 117 | A | 32 | A | 26 | A
| 11 | keV | 0.953 | 3.555 | 125 | A | 35 | A | 28 | A
| 12 | keV | 0.9954 | 3.572 | 134 | A | 36 | A | 29 | A
| 13 | keV | 1.036 | 3.584 | 142 | A | 38 | A | 31 | A
| 14 | keV | 1.075 | 3.592 | 151 | A | 40 | A | 32 | A
| 15 | keV | 1.113 | 3.597 | 159 | A | 42 | A | 34 | A
| 16 | keV | 1.149 | 3.598 | 167 | A | 44 | A | 35 | A
| 17 | keV | 1.185 | 3.598 | 175 | A | 46 | A | 37 | A
| 18 | keV | 1.219 | 3.595 | 184 | A | 48 | A | 38 | A
| 20 | keV | 1.285 | 3.585 | 200 | A | 51 | A | 41 | A
| 22.5 | keV | 1.363 | 3.566 | 220 | A | 55 | A | 45 | A
| 25 | keV | 1.437 | 3.541 | 240 | A | 60 | A | 48 | A
| 27.5 | keV | 1.507 | 3.513 | 260 | A | 64 | A | 52 | A
| 30 | keV | 1.574 | 3.482 | 280 | A | 68 | A | 55 | A
| 32.5 | keV | 1.638 | 3.449 | 299 | A | 72 | A | 58 | A
| 35 | keV | 1.7 | 3.415 | 319 | A | 75 | A | 61 | A
| 37.5 | keV | 1.76 | 3.381 | 339 | A | 79 | A | 64 | A
| 40 | keV | 1.817 | 3.346 | 358 | A | 83 | A | 68 | A
| 45 | keV | 1.928 | 3.277 | 397 | A | 90 | A | 74 | A
| 50 | keV | 2.032 | 3.208 | 436 | A | 97 | A | 80 | A
| 55 | keV | 2.131 | 3.141 | 474 | A | 104 | A | 85 | A
| 60 | keV | 2.226 | 3.076 | 513 | A | 111 | A | 91 | A
| 65 | keV | 2.317 | 3.014 | 551 | A | 117 | A | 97 | A
| 70 | keV | 2.404 | 2.954 | 589 | A | 124 | A | 102 | A
| 80 | keV | 2.57 | 2.84 | 666 | A | 136 | A | 113 | A
| 90 | keV | 2.659 | 2.736 | 742 | A | 148 | A | 124 | A
| 100 | keV | 2.759 | 2.64 | 819 | A | 159 | A | 134 | A
| 110 | keV | 2.862 | 2.551 | 895 | A | 170 | A | 144 | A
| 120 | keV | 2.963 | 2.469 | 972 | A | 181 | A | 155 | A
| 130 | keV | 3.061 | 2.392 | 1049 | A | 192 | A | 164 | A
| 140 | keV | 3.153 | 2.321 | 1125 | A | 202 | A | 174 | A
| 150 | keV | 3.241 | 2.255 | 1201 | A | 211 | A | 184 | A
| 160 | keV | 3.323 | 2.193 | 1278 | A | 221 | A | 193 | A
| 170 | keV | 3.401 | 2.135 | 1354 | A | 230 | A | 202 | A
| 180 | keV | 3.475 | 2.08 | 1429 | A | 239 | A | 212 | A
| 200 | keV | 3.611 | 1.981 | 1581 | A | 256 | A | 230 | A
| 225 | keV | 3.765 | 1.871 | 1769 | A | 277 | A | 251 | A
| 250 | keV | 3.904 | 1.774 | 1956 | A | 297 | A | 272 | A
| 275 | keV | 4.033 | 1.689 | 2143 | A | 315 | A | 293 | A
| 300 | keV | 4.152 | 1.612 | 2328 | A | 333 | A | 313 | A
| 325 | keV | 4.264 | 1.544 | 2513 | A | 350 | A | 332 | A
| 350 | keV | 4.37 | 1.482 | 2696 | A | 366 | A | 351 | A
| 375 | keV | 4.47 | 1.425 | 2878 | A | 381 | A | 369 | A
| 400 | keV | 4.565 | 1.373 | 3059 | A | 396 | A | 387 | A
| 450 | keV | 4.741 | 1.282 | 3419 | A | 425 | A | 422 | A
| 500 | keV | 4.905 | 1.204 | 3774 | A | 452 | A | 455 | A
| 550 | keV | 5.058 | 1.136 | 4124 | A | 477 | A | 486 | A
| 600 | keV | 5.206 | 1.076 | 4471 | A | 500 | A | 516 | A
| 650 | keV | 5.35 | 1.023 | 4813 | A | 522 | A | 545 | A
| 700 | keV | 5.493 | 0.9757 | 5150 | A | 543 | A | 572 | A
| 800 | keV | 5.776 | 0.8947 | 5811 | A | 584 | A | 625 | A
| 900 | keV | 6.056 | 0.8277 | 6453 | A | 620 | A | 673 | A
| 1 | MeV | 6.332 | 0.7711 | 7075 | A | 653 | A | 717 | A
| 1.1 | MeV | 6.602 | 0.7227 | 7680 | A | 682 | A | 759 | A
| 1.2 | MeV | 6.865 | 0.6807 | 8267 | A | 709 | A | 798 | A
| 1.3 | MeV | 7.119 | 0.6438 | 8839 | A | 733 | A | 834 | A
| 1.4 | MeV | 7.366 | 0.6112 | 9395 | A | 756 | A | 868 | A
| 1.5 | MeV | 7.605 | 0.5821 | 9937 | A | 776 | A | 900 | A
| 1.6 | MeV | 7.837 | 0.556 | 1.05 | um | 795 | A | 930 | A
| 1.7 | MeV | 8.062 | 0.5323 | 1.1 | um | 813 | A | 958 | A
| 1.8 | MeV | 8.282 | 0.5108 | 1.15 | um | 829 | A | 985 | A
| 2 | MeV | 8.705 | 0.4732 | 1.25 | um | 864 | A | 1035 | A
| 2.25 | MeV | 9.211 | 0.434 | 1.36 | um | 905 | A | 1090 | A
| 2.5 | MeV | 9.697 | 0.4014 | 1.47 | um | 941 | A | 1140 | A
| 2.75 | MeV | 10.17 | 0.3738 | 1.58 | um | 972 | A | 1185 | A
| 3 | MeV | 10.62 | 0.3501 | 1.68 | um | 1000 | A | 1225 | A
| 3.25 | MeV | 11.07 | 0.3295 | 1.78 | um | 1024 | A | 1262 | A
| 3.5 | MeV | 11.51 | 0.3114 | 1.88 | um | 1046 | A | 1296 | A
| 3.75 | MeV | 11.94 | 0.2954 | 1.97 | um | 1067 | A | 1328 | A
| 4 | MeV | 12.37 | 0.2811 | 2.06 | um | 1085 | A | 1357 | A
| 4.5 | MeV | 13.2 | 0.2566 | 2.23 | um | 1130 | A | 1408 | A
| 5 | MeV | 14 | 0.2364 | 2.39 | um | 1168 | A | 1454 | A
| 5.5 | MeV | 14.77 | 0.2194 | 2.54 | um | 1201 | A | 1493 | A
| 6 | MeV | 15.51 | 0.2049 | 2.68 | um | 1230 | A | 1529 | A
| 6.5 | MeV | 16.21 | 0.1923 | 2.82 | um | 1255 | A | 1561 | A
| 7 | MeV | 16.88 | 0.1813 | 2.95 | um | 1278 | A | 1590 | A
| 8 | MeV | 18.12 | 0.1629 | 3.2 | um | 1341 | A | 1640 | A
| 9 | MeV | 19.22 | 0.1482 | 3.44 | um | 1394 | A | 1683 | A
| 10 | MeV | 20.2 | 0.1361 | 3.66 | um | 1439 | A | 1720 | A
| 11 | MeV | 21.06 | 0.126 | 3.87 | um | 1479 | A | 1753 | A
| 12 | MeV | 21.8 | 0.1174 | 4.08 | um | 1515 | A | 1783 | A
| 13 | MeV | 22.46 | 0.1099 | 4.28 | um | 1548 | A | 1809 | A
| 14 | MeV | 23.02 | 0.1035 | 4.47 | um | 1578 | A | 1834 | A
| 15 | MeV | 23.51 | 0.09774 | 4.66 | um | 1606 | A | 1856 | A
| 16 | MeV | 23.94 | 0.09268 | 4.85 | um | 1632 | A | 1877 | A
| 17 | MeV | 24.3 | 0.08815 | 5.03 | um | 1657 | A | 1897 | A
| 18 | MeV | 24.61 | 0.08407 | 5.21 | um | 1681 | A | 1916 | A
| 20 | MeV | 25.1 | 0.07703 | 5.57 | um | 1762 | A | 1950 | A
| 22.5 | MeV | 25.51 | 0.06982 | 6.01 | um | 1876 | A | 1989 | A
| 25 | MeV | 25.76 | 0.06393 | 6.44 | um | 1980 | A | 2025 | A
| 27.5 | MeV | 25.88 | 0.05901 | 6.87 | um | 2077 | A | 2058 | A
| 30 | MeV | 25.92 | 0.05484 | 7.29 | um | 2169 | A | 2089 | A
| 32.5 | MeV | 25.89 | 0.05126 | 7.72 | um | 2257 | A | 2119 | A
| 35 | MeV | 25.81 | 0.04814 | 8.15 | um | 2341 | A | 2147 | A
| 37.5 | MeV | 25.69 | 0.04541 | 8.58 | um | 2424 | A | 2174 | A
| 40 | MeV | 25.54 | 0.04298 | 9.01 | um | 2504 | A | 2201 | A
| 45 | MeV | 25.2 | 0.03888 | 9.88 | um | 2800 | A | 2252 | A
| 50 | MeV | 24.8 | 0.03554 | 10.77 | um | 3075 | A | 2301 | A
| 55 | MeV | 24.39 | 0.03275 | 11.67 | um | 3335 | A | 2349 | A
| 60 | MeV | 23.97 | 0.0304 | 12.59 | um | 3584 | A | 2396 | A
| 65 | MeV | 23.54 | 0.02838 | 13.52 | um | 3825 | A | 2443 | A
| 70 | MeV | 23.12 | 0.02662 | 14.47 | um | 4059 | A | 2489 | A
| 80 | MeV | 22.31 | 0.02372 | 16.42 | um | 4919 | A | 2581 | A
| 90 | MeV | 21.73 | 0.02142 | 18.44 | um | 5692 | A | 2674 | A
| 100 | MeV | 20.98 | 0.01955 | 20.51 | um | 6413 | A | 2768 | A
| 110 | MeV | 20.35 | 0.018 | 22.66 | um | 7103 | A | 2863 | A
| 120 | MeV | 19.77 | 0.01668 | 24.87 | um | 7768 | A | 2959 | A
| 130 | MeV | 19.22 | 0.01556 | 27.15 | um | 8415 | A | 3058 | A
| 140 | MeV | 18.7 | 0.01458 | 29.49 | um | 9049 | A | 3158 | A
| 150 | MeV | 18.21 | 0.01373 | 31.89 | um | 9673 | A | 3261 | A
| 160 | MeV | 17.75 | 0.01297 | 34.36 | um | 1.03 | um | 3366 | A
| 170 | MeV | 17.3 | 0.0123 | 36.89 | um | 1.09 | um | 3473 | A
| 180 | MeV | 16.89 | 0.0117 | 39.48 | um | 1.15 | um | 3583 | A
| 200 | MeV | 16.11 | 0.01066 | 44.86 | um | 1.38 | um | 3809 | A
| 225 | MeV | 15.24 | 0.009614 | 51.94 | um | 1.71 | um | 4105 | A
| 250 | MeV | 14.47 | 0.00876 | 59.41 | um | 2.01 | um | 4417 | A
| 275 | MeV | 13.77 | 0.008053 | 67.27 | um | 2.3 | um | 4744 | A
| 300 | MeV | 13.14 | 0.007456 | 75.52 | um | 2.58 | um | 5085 | A
| 325 | MeV | 12.58 | 0.006945 | 84.15 | um | 2.85 | um | 5441 | A
| 350 | MeV | 12.06 | 0.006504 | 93.15 | um | 3.13 | um | 5812 | A
| 375 | MeV | 11.6 | 0.006117 | 102.53 | um | 3.4 | um | 6197 | A
| 400 | MeV | 11.17 | 0.005776 | 112.28 | um | 3.67 | um | 6596 | A
| 450 | MeV | 10.41 | 0.005201 | 132.86 | um | 4.68 | um | 7435 | A
| 500 | MeV | 9.769 | 0.004735 | 154.86 | um | 5.63 | um | 8326 | A
| 550 | MeV | 9.212 | 0.004349 | 178.25 | um | 6.53 | um | 9267 | A
| 600 | MeV | 8.726 | 0.004023 | 203 | um | 7.41 | um | 1.03 | um
| 650 | MeV | 8.296 | 0.003745 | 229.08 | um | 8.28 | um | 1.13 | um
| 700 | MeV | 7.913 | 0.003505 | 256.47 | um | 9.15 | um | 1.24 | um
| 800 | MeV | 7.256 | 0.003109 | 315.04 | um | 12.35 | um | 1.47 | um
| 900 | MeV | 6.706 | 0.002797 | 378.68 | um | 15.28 | um | 1.71 | um
| 1 | GeV | 6.233 | 0.002544 | 447.34 | um | 18.11 | um | 1.98 | um
| 1.1 | GeV | 5.816 | 0.002335 | 521.07 | um | 20.91 | um | 2.26 | um
| 1.2 | GeV | 5.44 | 0.002159 | 599.98 | um | 23.71 | um | 2.55 | um
| 1.3 | GeV | 5.128 | 0.002009 | 684.01 | um | 26.52 | um | 2.87 | um
| 1.4 | GeV | 4.855 | 0.001879 | 772.96 | um | 29.36 | um | 3.2 | um
| 1.5 | GeV | 4.614 | 0.001765 | 866.74 | um | 32.23 | um | 3.55 | um
| 1.6 | GeV | 4.398 | 0.001665 | 965.27 | um | 35.12 | um | 3.91 | um
| 1.7 | GeV | 4.205 | 0.001576 | 1.07 | mm | 38.04 | um | 4.29 | um
| 1.8 | GeV | 4.03 | 0.001497 | 1.18 | mm | 40.99 | um | 4.68 | um
| 2 | GeV | 3.718 | 0.001361 | 1.41 | mm | 52.29 | um | 5.51 | um
| 2.25 | GeV | 3.392 | 0.001223 | 1.72 | mm | 68.49 | um | 6.64 | um
| 2.5 | GeV | 3.125 | 0.001111 | 2.06 | mm | 83.78 | um | 7.86 | um
| 2.75 | GeV | 2.903 | 0.001019 | 2.43 | mm | 98.69 | um | 9.16 | um
| 3 | GeV | 2.715 | 0.0009415 | 2.82 | mm | 113.45 | um | 10.56 | um
| 3.25 | GeV | 2.554 | 0.0008754 | 3.24 | mm | 128.18 | um | 12.04 | um
| 3.5 | GeV | 2.415 | 0.0008182 | 3.69 | mm | 142.94 | um | 13.6 | um
| 3.75 | GeV | 2.292 | 0.0007684 | 4.16 | mm | 157.77 | um | 15.24 | um
| 4 | GeV | 2.185 | 0.0007244 | 4.66 | mm | 172.68 | um | 16.96 | um
| 4.5 | GeV | 2.003 | 0.0006506 | 5.72 | mm | 228.86 | um | 20.61 | um
| 5 | GeV | 1.855 | 0.0005909 | 6.87 | mm | 280.97 | um | 24.54 | um
| 5.5 | GeV | 1.733 | 0.0005416 | 8.11 | mm | 331.12 | um | 28.74 | um
| 6 | GeV | 1.63 | 0.0005002 | 9.43 | mm | 380.22 | um | 33.18 | um
| 6.5 | GeV | 1.543 | 0.0004648 | 10.83 | mm | 428.72 | um | 37.85 | um
| 7 | GeV | 1.467 | 0.0004343 | 12.3 | mm | 476.87 | um | 42.74 | um
| 8 | GeV | 1.343 | 0.0003843 | 15.47 | mm | 654.04 | um | 53.12 | um
| 9 | GeV | 1.246 | 0.0003449 | 18.9 | mm | 814.67 | um | 64.24 | um
| 10 | GeV | 1.167 | 0.0003131 | 22.58 | mm | 966.99 | um | 76.01 | um
| 11 | GeV | 1.103 | 0.0002868 | 26.49 | mm | 1.11 | mm | 88.37 | um
| 12 | GeV | 1.049 | 0.0002648 | 30.62 | mm | 1.26 | mm | 101.24 | um
| 13 | GeV | 1.004 | 0.000246 | 34.95 | mm | 1.4 | mm | 114.57 | um
| 14 | GeV | 0.9644 | 0.0002298 | 39.46 | mm | 1.54 | mm | 128.32 | um
| 15 | GeV | 0.9305 | 0.0002156 | 44.14 | mm | 1.67 | mm | 142.43 | um
| 16 | GeV | 0.901 | 0.0002032 | 48.99 | mm | 1.81 | mm | 156.87 | um
| 17 | GeV | 0.8749 | 0.0001921 | 53.99 | mm | 1.94 | mm | 171.6 | um
| 18 | GeV | 0.8518 | 0.0001822 | 59.13 | mm | 2.07 | mm | 186.58 | um
| 20 | GeV | 0.8128 | 0.0001654 | 69.8 | mm | 2.57 | mm | 217.22 | um
| 22.5 | GeV | 0.7742 | 0.0001483 | 83.79 | mm | 3.24 | mm | 256.49 | um
| 25 | GeV | 0.7438 | 0.0001346 | 98.42 | mm | 3.84 | mm | 296.55 | um
| 27.5 | GeV | 0.7193 | 0.0001232 | 113.59 | mm | 4.4 | mm | 337.14 | um
| 30 | GeV | 0.6994 | 0.0001137 | 129.23 | mm | 4.93 | mm | 378.06 | um
| 32.5 | GeV | 0.6828 | 0.0001056 | 145.29 | mm | 5.43 | mm | 419.14 | um
| 35 | GeV | 0.669 | 9.856e-05 | 161.71 | mm | 5.9 | mm | 460.27 | um
| 37.5 | GeV | 0.6574 | 9.245e-05 | 178.44 | mm | 6.36 | mm | 501.33 | um
| 40 | GeV | 0.6474 | 8.708e-05 | 195.45 | mm | 6.8 | mm | 542.26 | um
-----------------------------------------------------------
| Multiply | Stopping | by | for | Stopping | Units
| ------------------- | ------------------
| 22.529 | eV | / | Angstrom
| 225.29 | keV | / | micron
| 225.29 | MeV | / | mm
| 1 | keV | / | (ug/cm2)
| 1 | MeV | / | (mg/cm2)
| 1000 | keV | / | (mg/cm2)
| 19.945 | eV | / | (1E15 | atoms/cm2)
| 0.090499 | L.S.S. | reduced | units
==================================================================
| (C) | 1.9842e+19 | by | J.P. | Biersack | and | J.F. | Ziegler

## Ar-40 in Kapton Polyimide Film
==================================================================
| SRIM | version | ---> | SRIM-2013.00
| Calc. | date | ---> | July | 05, | 2015
==================================================================
| Disk | File | Name | = | SRIM | Outputs\Argon | in | Kapton | Polyimide | Film | (ICRU-179).txt
| Ion | = | Argon | [18] | , | Mass | = | 40 | amu
| Target | Density | = | 1.42 | g/cm3 | = | 8.7227e+22 | atoms/cm3
| ======= | Target | Composition | ========
| Atom | Atom | Atomic | Mass
| Name | Numb | Percent | Percent
| ---- | ---- | ------- | -------
| H | 1 | 25.64 | 2.64
| C | 6 | 56.41 | 69.11
| N | 7 | 5.13 | 7.33
| O | 8 | 12.82 | 20.92
====================================
| Bragg | Correction | = | -7.2%
| Stopping | Units | = | MeV | / | (mg/cm2)
| See | bottom | of | Table | for | other | Stopping | units
| Ion | dE/dx | dE/dx | Projected | Longitudinal | Lateral
| Energy | Elec. | Nuclear | Range | Straggling | Straggling
| -------------- | ---------- | ---------- | ---------- | ---------- | ----------
| 399.999 | eV | 0.1489 | 1.549 | 26 | A | 10 | A | 7 | A
| 449.999 | eV | 0.1579 | 1.625 | 27 | A | 10 | A | 8 | A
| 499.999 | eV | 0.1665 | 1.695 | 29 | A | 11 | A | 8 | A
| 549.999 | eV | 0.1746 | 1.759 | 30 | A | 11 | A | 8 | A
| 599.999 | eV | 0.1824 | 1.819 | 32 | A | 12 | A | 9 | A
| 649.999 | eV | 0.1898 | 1.874 | 33 | A | 12 | A | 9 | A
| 699.999 | eV | 0.197 | 1.926 | 35 | A | 13 | A | 9 | A
| 799.999 | eV | 0.2106 | 2.021 | 37 | A | 14 | A | 10 | A
| 899.999 | eV | 0.2233 | 2.106 | 40 | A | 14 | A | 11 | A
| 999.999 | eV | 0.2354 | 2.183 | 42 | A | 15 | A | 11 | A
| 1.1 | keV | 0.2469 | 2.254 | 44 | A | 16 | A | 12 | A
| 1.2 | keV | 0.2579 | 2.318 | 47 | A | 16 | A | 12 | A
| 1.3 | keV | 0.2684 | 2.377 | 49 | A | 17 | A | 13 | A
| 1.4 | keV | 0.2785 | 2.432 | 51 | A | 18 | A | 13 | A
| 1.5 | keV | 0.2883 | 2.483 | 53 | A | 18 | A | 14 | A
| 1.6 | keV | 0.2978 | 2.531 | 55 | A | 19 | A | 14 | A
| 1.7 | keV | 0.3069 | 2.576 | 57 | A | 20 | A | 15 | A
| 1.8 | keV | 0.3158 | 2.618 | 59 | A | 20 | A | 15 | A
| 2 | keV | 0.3329 | 2.696 | 63 | A | 21 | A | 16 | A
| 2.25 | keV | 0.3531 | 2.781 | 68 | A | 23 | A | 17 | A
| 2.5 | keV | 0.3722 | 2.857 | 72 | A | 24 | A | 18 | A
| 2.75 | keV | 0.3904 | 2.924 | 77 | A | 25 | A | 19 | A
| 3 | keV | 0.4078 | 2.984 | 81 | A | 26 | A | 20 | A
| 3.25 | keV | 0.4244 | 3.038 | 85 | A | 27 | A | 21 | A
| 3.5 | keV | 0.4404 | 3.087 | 90 | A | 29 | A | 22 | A
| 3.75 | keV | 0.4559 | 3.132 | 94 | A | 30 | A | 23 | A
| 4 | keV | 0.4708 | 3.173 | 98 | A | 31 | A | 24 | A
| 4.5 | keV | 0.4994 | 3.245 | 106 | A | 33 | A | 26 | A
| 5 | keV | 0.5264 | 3.307 | 114 | A | 35 | A | 27 | A
| 5.5 | keV | 0.5521 | 3.36 | 121 | A | 37 | A | 29 | A
| 6 | keV | 0.5767 | 3.405 | 129 | A | 39 | A | 31 | A
| 6.5 | keV | 0.6002 | 3.445 | 136 | A | 41 | A | 32 | A
| 7 | keV | 0.6229 | 3.48 | 144 | A | 43 | A | 34 | A
| 8 | keV | 0.6659 | 3.536 | 158 | A | 46 | A | 37 | A
| 9 | keV | 0.7063 | 3.58 | 173 | A | 50 | A | 39 | A
| 10 | keV | 0.7445 | 3.614 | 187 | A | 53 | A | 42 | A
| 11 | keV | 0.7808 | 3.64 | 201 | A | 56 | A | 45 | A
| 12 | keV | 0.8155 | 3.66 | 214 | A | 60 | A | 48 | A
| 13 | keV | 0.8488 | 3.674 | 228 | A | 63 | A | 50 | A
| 14 | keV | 0.8809 | 3.684 | 241 | A | 66 | A | 53 | A
| 15 | keV | 0.9118 | 3.691 | 255 | A | 69 | A | 55 | A
| 16 | keV | 0.9417 | 3.694 | 268 | A | 72 | A | 58 | A
| 17 | keV | 0.9707 | 3.695 | 282 | A | 75 | A | 60 | A
| 18 | keV | 0.9988 | 3.694 | 295 | A | 78 | A | 63 | A
| 20 | keV | 1.053 | 3.687 | 321 | A | 84 | A | 67 | A
| 22.5 | keV | 1.117 | 3.67 | 354 | A | 91 | A | 73 | A
| 25 | keV | 1.177 | 3.648 | 386 | A | 98 | A | 79 | A
| 27.5 | keV | 1.235 | 3.621 | 419 | A | 105 | A | 84 | A
| 30 | keV | 1.289 | 3.592 | 451 | A | 112 | A | 90 | A
| 32.5 | keV | 1.342 | 3.561 | 483 | A | 119 | A | 95 | A
| 35 | keV | 1.393 | 3.528 | 515 | A | 125 | A | 100 | A
| 37.5 | keV | 1.442 | 3.495 | 548 | A | 132 | A | 106 | A
| 40 | keV | 1.489 | 3.461 | 580 | A | 138 | A | 111 | A
| 45 | keV | 1.579 | 3.393 | 644 | A | 151 | A | 121 | A
| 50 | keV | 1.665 | 3.325 | 708 | A | 163 | A | 131 | A
| 55 | keV | 1.746 | 3.258 | 772 | A | 175 | A | 141 | A
| 60 | keV | 1.824 | 3.194 | 836 | A | 187 | A | 151 | A
| 65 | keV | 1.898 | 3.131 | 900 | A | 198 | A | 161 | A
| 70 | keV | 1.97 | 3.071 | 964 | A | 210 | A | 170 | A
| 80 | keV | 2.106 | 2.957 | 1093 | A | 232 | A | 189 | A
| 90 | keV | 2.195 | 2.851 | 1221 | A | 253 | A | 208 | A
| 100 | keV | 2.286 | 2.754 | 1351 | A | 274 | A | 226 | A
| 110 | keV | 2.374 | 2.663 | 1481 | A | 294 | A | 244 | A
| 120 | keV | 2.458 | 2.579 | 1611 | A | 313 | A | 261 | A
| 130 | keV | 2.537 | 2.501 | 1742 | A | 332 | A | 279 | A
| 140 | keV | 2.611 | 2.429 | 1873 | A | 351 | A | 296 | A
| 150 | keV | 2.68 | 2.361 | 2004 | A | 369 | A | 314 | A
| 160 | keV | 2.746 | 2.297 | 2135 | A | 386 | A | 330 | A
| 170 | keV | 2.808 | 2.237 | 2266 | A | 404 | A | 347 | A
| 180 | keV | 2.867 | 2.181 | 2398 | A | 421 | A | 364 | A
| 200 | keV | 2.976 | 2.079 | 2661 | A | 454 | A | 397 | A
| 225 | keV | 3.102 | 1.965 | 2991 | A | 494 | A | 437 | A
| 250 | keV | 3.218 | 1.865 | 3321 | A | 532 | A | 476 | A
| 275 | keV | 3.326 | 1.777 | 3651 | A | 568 | A | 515 | A
| 300 | keV | 3.43 | 1.697 | 3979 | A | 602 | A | 552 | A
| 325 | keV | 3.528 | 1.626 | 4307 | A | 635 | A | 589 | A
| 350 | keV | 3.623 | 1.561 | 4633 | A | 667 | A | 625 | A
| 375 | keV | 3.714 | 1.502 | 4959 | A | 697 | A | 660 | A
| 400 | keV | 3.802 | 1.449 | 5282 | A | 726 | A | 694 | A
| 450 | keV | 3.969 | 1.353 | 5924 | A | 784 | A | 761 | A
| 500 | keV | 4.126 | 1.271 | 6559 | A | 837 | A | 824 | A
| 550 | keV | 4.276 | 1.2 | 7185 | A | 886 | A | 885 | A
| 600 | keV | 4.421 | 1.138 | 7804 | A | 932 | A | 944 | A
| 650 | keV | 4.562 | 1.082 | 8415 | A | 975 | A | 1000 | A
| 700 | keV | 4.7 | 1.033 | 9017 | A | 1016 | A | 1054 | A
| 800 | keV | 4.972 | 0.9475 | 1.02 | um | 1096 | A | 1155 | A
| 900 | keV | 5.235 | 0.877 | 1.13 | um | 1166 | A | 1249 | A
| 1 | MeV | 5.491 | 0.8175 | 1.24 | um | 1230 | A | 1336 | A
| 1.1 | MeV | 5.739 | 0.7665 | 1.35 | um | 1287 | A | 1417 | A
| 1.2 | MeV | 5.978 | 0.7222 | 1.46 | um | 1338 | A | 1492 | A
| 1.3 | MeV | 6.209 | 0.6833 | 1.56 | um | 1385 | A | 1563 | A
| 1.4 | MeV | 6.432 | 0.6489 | 1.66 | um | 1429 | A | 1629 | A
| 1.5 | MeV | 6.648 | 0.6182 | 1.75 | um | 1468 | A | 1691 | A
| 1.6 | MeV | 6.859 | 0.5905 | 1.85 | um | 1505 | A | 1750 | A
| 1.7 | MeV | 7.064 | 0.5656 | 1.94 | um | 1540 | A | 1806 | A
| 1.8 | MeV | 7.264 | 0.5429 | 2.03 | um | 1571 | A | 1858 | A
| 2 | MeV | 7.654 | 0.503 | 2.21 | um | 1638 | A | 1955 | A
| 2.25 | MeV | 8.124 | 0.4616 | 2.41 | um | 1716 | A | 2064 | A
| 2.5 | MeV | 8.583 | 0.427 | 2.61 | um | 1782 | A | 2161 | A
| 2.75 | MeV | 9.033 | 0.3978 | 2.8 | um | 1840 | A | 2248 | A
| 3 | MeV | 9.479 | 0.3727 | 2.98 | um | 1892 | A | 2327 | A
| 3.25 | MeV | 9.921 | 0.3508 | 3.16 | um | 1937 | A | 2398 | A
| 3.5 | MeV | 10.36 | 0.3317 | 3.32 | um | 1978 | A | 2464 | A
| 3.75 | MeV | 10.8 | 0.3147 | 3.48 | um | 2015 | A | 2524 | A
| 4 | MeV | 11.23 | 0.2995 | 3.64 | um | 2048 | A | 2579 | A
| 4.5 | MeV | 12.09 | 0.2735 | 3.93 | um | 2126 | A | 2677 | A
| 5 | MeV | 12.94 | 0.252 | 4.2 | um | 2191 | A | 2761 | A
| 5.5 | MeV | 13.76 | 0.2339 | 4.46 | um | 2247 | A | 2835 | A
| 6 | MeV | 14.56 | 0.2185 | 4.71 | um | 2295 | A | 2900 | A
| 6.5 | MeV | 15.33 | 0.2051 | 4.94 | um | 2337 | A | 2958 | A
| 7 | MeV | 16.07 | 0.1934 | 5.16 | um | 2374 | A | 3010 | A
| 8 | MeV | 17.45 | 0.1739 | 5.57 | um | 2472 | A | 3100 | A
| 9 | MeV | 18.69 | 0.1582 | 5.96 | um | 2553 | A | 3175 | A
| 10 | MeV | 19.81 | 0.1453 | 6.32 | um | 2622 | A | 3239 | A
| 11 | MeV | 20.81 | 0.1345 | 6.66 | um | 2681 | A | 3295 | A
| 12 | MeV | 21.69 | 0.1253 | 6.99 | um | 2734 | A | 3345 | A
| 13 | MeV | 22.48 | 0.1174 | 7.31 | um | 2782 | A | 3389 | A
| 14 | MeV | 23.18 | 0.1105 | 7.62 | um | 2826 | A | 3430 | A
| 15 | MeV | 23.8 | 0.1044 | 7.91 | um | 2866 | A | 3466 | A
| 16 | MeV | 24.35 | 0.09901 | 8.2 | um | 2904 | A | 3500 | A
| 17 | MeV | 24.83 | 0.09418 | 8.49 | um | 2939 | A | 3532 | A
| 18 | MeV | 25.25 | 0.08983 | 8.77 | um | 2973 | A | 3561 | A
| 20 | MeV | 25.94 | 0.08232 | 9.32 | um | 3084 | A | 3616 | A
| 22.5 | MeV | 26.56 | 0.07463 | 9.99 | um | 3239 | A | 3676 | A
| 25 | MeV | 26.95 | 0.06834 | 10.64 | um | 3380 | A | 3730 | A
| 27.5 | MeV | 27.18 | 0.06309 | 11.29 | um | 3513 | A | 3780 | A
| 30 | MeV | 27.27 | 0.05864 | 11.93 | um | 3638 | A | 3826 | A
| 32.5 | MeV | 27.27 | 0.05482 | 12.58 | um | 3759 | A | 3869 | A
| 35 | MeV | 27.2 | 0.05149 | 13.22 | um | 3876 | A | 3911 | A
| 37.5 | MeV | 27.07 | 0.04857 | 13.87 | um | 3990 | A | 3950 | A
| 40 | MeV | 26.91 | 0.04598 | 14.52 | um | 4102 | A | 3989 | A
| 45 | MeV | 26.5 | 0.0416 | 15.84 | um | 4517 | A | 4062 | A
| 50 | MeV | 26.04 | 0.03802 | 17.18 | um | 4909 | A | 4133 | A
| 55 | MeV | 25.55 | 0.03505 | 18.54 | um | 5284 | A | 4202 | A
| 60 | MeV | 25.05 | 0.03253 | 19.93 | um | 5648 | A | 4269 | A
| 65 | MeV | 24.56 | 0.03037 | 21.35 | um | 6002 | A | 4335 | A
| 70 | MeV | 24.07 | 0.02849 | 22.79 | um | 6350 | A | 4402 | A
| 80 | MeV | 23.15 | 0.0254 | 25.77 | um | 7636 | A | 4534 | A
| 90 | MeV | 22.6 | 0.02294 | 28.85 | um | 8801 | A | 4666 | A
| 100 | MeV | 21.83 | 0.02093 | 32.02 | um | 9889 | A | 4800 | A
| 110 | MeV | 21.13 | 0.01927 | 35.29 | um | 1.09 | um | 4936 | A
| 120 | MeV | 20.49 | 0.01787 | 38.68 | um | 1.19 | um | 5075 | A
| 130 | MeV | 19.89 | 0.01666 | 42.16 | um | 1.29 | um | 5217 | A
| 140 | MeV | 19.35 | 0.01562 | 45.75 | um | 1.39 | um | 5363 | A
| 150 | MeV | 18.83 | 0.0147 | 49.43 | um | 1.49 | um | 5512 | A
| 160 | MeV | 18.36 | 0.0139 | 53.22 | um | 1.58 | um | 5665 | A
| 170 | MeV | 17.91 | 0.01318 | 57.1 | um | 1.67 | um | 5822 | A
| 180 | MeV | 17.48 | 0.01253 | 61.08 | um | 1.77 | um | 5982 | A
| 200 | MeV | 16.71 | 0.01143 | 69.32 | um | 2.12 | um | 6314 | A
| 225 | MeV | 15.84 | 0.0103 | 80.13 | um | 2.62 | um | 6750 | A
| 250 | MeV | 15.07 | 0.009387 | 91.52 | um | 3.07 | um | 7209 | A
| 275 | MeV | 14.38 | 0.00863 | 103.48 | um | 3.51 | um | 7692 | A
| 300 | MeV | 13.75 | 0.007991 | 116 | um | 3.93 | um | 8197 | A
| 325 | MeV | 13.18 | 0.007444 | 129.07 | um | 4.35 | um | 8725 | A
| 350 | MeV | 12.66 | 0.006971 | 142.7 | um | 4.76 | um | 9275 | A
| 375 | MeV | 12.17 | 0.006557 | 156.88 | um | 5.17 | um | 9846 | A
| 400 | MeV | 11.73 | 0.006191 | 171.61 | um | 5.57 | um | 1.04 | um
| 450 | MeV | 10.93 | 0.005576 | 202.71 | um | 7.1 | um | 1.17 | um
| 500 | MeV | 10.23 | 0.005076 | 236.01 | um | 8.53 | um | 1.3 | um
| 550 | MeV | 9.62 | 0.004662 | 271.5 | um | 9.9 | um | 1.44 | um
| 600 | MeV | 9.081 | 0.004314 | 309.17 | um | 11.25 | um | 1.59 | um
| 650 | MeV | 8.601 | 0.004016 | 349.01 | um | 12.58 | um | 1.75 | um
| 700 | MeV | 8.171 | 0.003758 | 391 | um | 13.92 | um | 1.92 | um
| 800 | MeV | 7.44 | 0.003334 | 481.33 | um | 18.9 | um | 2.27 | um
| 900 | MeV | 6.843 | 0.003 | 580.03 | um | 23.51 | um | 2.65 | um
| 1 | GeV | 6.351 | 0.002729 | 686.86 | um | 27.95 | um | 3.07 | um
| 1.1 | GeV | 5.943 | 0.002505 | 801.48 | um | 32.32 | um | 3.51 | um
| 1.2 | GeV | 5.603 | 0.002316 | 923.51 | um | 36.65 | um | 3.97 | um
| 1.3 | GeV | 5.282 | 0.002155 | 1.05 | mm | 40.98 | um | 4.46 | um
| 1.4 | GeV | 5.001 | 0.002015 | 1.19 | mm | 45.34 | um | 4.98 | um
| 1.5 | GeV | 4.752 | 0.001894 | 1.33 | mm | 49.74 | um | 5.52 | um
| 1.6 | GeV | 4.53 | 0.001786 | 1.49 | mm | 54.19 | um | 6.09 | um
| 1.7 | GeV | 4.331 | 0.001691 | 1.65 | mm | 58.68 | um | 6.68 | um
| 1.8 | GeV | 4.151 | 0.001606 | 1.81 | mm | 63.22 | um | 7.29 | um
| 2 | GeV | 3.829 | 0.00146 | 2.16 | mm | 80.62 | um | 8.59 | um
| 2.25 | GeV | 3.493 | 0.001312 | 2.65 | mm | 105.57 | um | 10.35 | um
| 2.5 | GeV | 3.218 | 0.001192 | 3.17 | mm | 129.12 | um | 12.25 | um
| 2.75 | GeV | 2.989 | 0.001093 | 3.74 | mm | 152.09 | um | 14.3 | um
| 3 | GeV | 2.796 | 0.00101 | 4.35 | mm | 174.83 | um | 16.47 | um
| 3.25 | GeV | 2.63 | 0.0009393 | 5 | mm | 197.52 | um | 18.78 | um
| 3.5 | GeV | 2.486 | 0.0008781 | 5.69 | mm | 220.26 | um | 21.22 | um
| 3.75 | GeV | 2.361 | 0.0008246 | 6.41 | mm | 243.11 | um | 23.78 | um
| 4 | GeV | 2.249 | 0.0007775 | 7.18 | mm | 266.09 | um | 26.46 | um
| 4.5 | GeV | 2.062 | 0.0006983 | 8.81 | mm | 352.66 | um | 32.17 | um
| 5 | GeV | 1.91 | 0.0006342 | 10.59 | mm | 432.94 | um | 38.31 | um
| 5.5 | GeV | 1.785 | 0.0005813 | 12.49 | mm | 510.21 | um | 44.86 | um
| 6 | GeV | 1.679 | 0.0005369 | 14.53 | mm | 585.86 | um | 51.79 | um
| 6.5 | GeV | 1.589 | 0.0004989 | 16.68 | mm | 660.58 | um | 59.09 | um
| 7 | GeV | 1.511 | 0.0004662 | 18.96 | mm | 734.76 | um | 66.72 | um
| 8 | GeV | 1.383 | 0.0004125 | 23.83 | mm | 1.01 | mm | 82.94 | um
| 9 | GeV | 1.283 | 0.0003703 | 29.12 | mm | 1.26 | mm | 100.3 | um
| 10 | GeV | 1.203 | 0.0003361 | 34.78 | mm | 1.49 | mm | 118.68 | um
| 11 | GeV | 1.136 | 0.0003079 | 40.81 | mm | 1.72 | mm | 137.96 | um
| 12 | GeV | 1.081 | 0.0002843 | 47.16 | mm | 1.94 | mm | 158.05 | um
| 13 | GeV | 1.034 | 0.0002641 | 53.82 | mm | 2.15 | mm | 178.86 | um
| 14 | GeV | 0.9942 | 0.0002467 | 60.77 | mm | 2.37 | mm | 200.31 | um
| 15 | GeV | 0.9594 | 0.0002315 | 67.98 | mm | 2.58 | mm | 222.33 | um
| 16 | GeV | 0.9291 | 0.0002181 | 75.44 | mm | 2.79 | mm | 244.85 | um
| 17 | GeV | 0.9024 | 0.0002063 | 83.13 | mm | 2.99 | mm | 267.82 | um
| 18 | GeV | 0.8787 | 0.0001957 | 91.04 | mm | 3.19 | mm | 291.19 | um
| 20 | GeV | 0.8387 | 0.0001776 | 107.44 | mm | 3.95 | mm | 338.94 | um
| 22.5 | GeV | 0.7992 | 0.0001593 | 128.95 | mm | 4.99 | mm | 400.13 | um
| 25 | GeV | 0.7682 | 0.0001445 | 151.42 | mm | 5.91 | mm | 462.52 | um
| 27.5 | GeV | 0.7432 | 0.0001323 | 174.72 | mm | 6.77 | mm | 525.69 | um
| 30 | GeV | 0.7229 | 0.0001221 | 198.74 | mm | 7.57 | mm | 589.34 | um
| 32.5 | GeV | 0.7061 | 0.0001134 | 223.39 | mm | 8.34 | mm | 653.22 | um
| 35 | GeV | 0.6921 | 0.0001058 | 248.57 | mm | 9.07 | mm | 717.12 | um
| 37.5 | GeV | 0.6803 | 9.929e-05 | 274.23 | mm | 9.77 | mm | 780.9 | um
| 40 | GeV | 0.6703 | 9.353e-05 | 300.3 | mm | 10.44 | mm | 844.42 | um
-----------------------------------------------------------
| Multiply | Stopping | by | for | Stopping | Units
| ------------------- | ------------------
| 14.2 | eV | / | Angstrom
| 142 | keV | / | micron
| 142 | MeV | / | mm
| 1 | keV | / | (ug/cm2)
| 1 | MeV | / | (mg/cm2)
| 1000 | keV | / | (mg/cm2)
| 16.279 | eV | / | (1E15 | atoms/cm2)
| 0.082902 | L.S.S. | reduced | units
==================================================================
| (C) | 1.9842e+19 | by | J.P. | Biersack | and | J.F. | Ziegler

## Ar-40 in C- O- N-Ar (gas)
==================================================================
| SRIM | version | ---> | SRIM-2013.00
| Calc. | date | ---> | June | 21, | 2016
==================================================================
| Disk | File | Name | = | SRIM | Outputs\Argon | in | C- | O- | N-Ar | (gas).txt
| Ion | = | Argon | [18] | , | Mass | = | 40 | amu
| Target | Density | = | 0.0012048 | g/cm3 | = | 4.987e+19 | atoms/cm3
| Target | is | a | GAS
| ======= | Target | Composition | ========
| Atom | Atom | Atomic | Mass
| Name | Numb | Percent | Percent
| ---- | ---- | ------- | -------
| C | 6 | 0.02 | 0.02
| O | 8 | 21.08 | 23.18
| N | 7 | 78.43 | 75.51
| Ar | 18 | 0.47 | 1.29
====================================
| Bragg | Correction | = | 0%
| Stopping | Units | = | MeV | / | (mg/cm2)
| See | bottom | of | Table | for | other | Stopping | units
| Ion | dE/dx | dE/dx | Projected | Longitudinal | Lateral
| Energy | Elec. | Nuclear | Range | Straggling | Straggling
| -------------- | ---------- | ---------- | ---------- | ---------- | ----------
| 399.999 | eV | 0.1036 | 1.392 | 3.28 | um | 1.39 | um | 1.01 | um
| 449.999 | eV | 0.1099 | 1.461 | 3.48 | um | 1.47 | um | 1.07 | um
| 499.999 | eV | 0.1158 | 1.524 | 3.68 | um | 1.54 | um | 1.13 | um
| 549.999 | eV | 0.1215 | 1.582 | 3.87 | um | 1.61 | um | 1.18 | um
| 599.999 | eV | 0.1269 | 1.636 | 4.05 | um | 1.68 | um | 1.23 | um
| 649.999 | eV | 0.132 | 1.686 | 4.23 | um | 1.74 | um | 1.28 | um
| 699.999 | eV | 0.137 | 1.733 | 4.4 | um | 1.8 | um | 1.32 | um
| 799.999 | eV | 0.1465 | 1.819 | 4.73 | um | 1.92 | um | 1.41 | um
| 899.999 | eV | 0.1554 | 1.896 | 5.05 | um | 2.03 | um | 1.5 | um
| 999.999 | eV | 0.1638 | 1.966 | 5.35 | um | 2.13 | um | 1.58 | um
| 1.1 | keV | 0.1718 | 2.029 | 5.65 | um | 2.23 | um | 1.66 | um
| 1.2 | keV | 0.1794 | 2.088 | 5.94 | um | 2.33 | um | 1.74 | um
| 1.3 | keV | 0.1867 | 2.142 | 6.22 | um | 2.42 | um | 1.81 | um
| 1.4 | keV | 0.1938 | 2.192 | 6.49 | um | 2.51 | um | 1.88 | um
| 1.5 | keV | 0.2006 | 2.238 | 6.76 | um | 2.6 | um | 1.95 | um
| 1.6 | keV | 0.2072 | 2.282 | 7.03 | um | 2.69 | um | 2.02 | um
| 1.7 | keV | 0.2136 | 2.322 | 7.29 | um | 2.77 | um | 2.09 | um
| 1.8 | keV | 0.2197 | 2.361 | 7.54 | um | 2.86 | um | 2.15 | um
| 2 | keV | 0.2316 | 2.431 | 8.05 | um | 3.02 | um | 2.28 | um
| 2.25 | keV | 0.2457 | 2.509 | 8.65 | um | 3.21 | um | 2.43 | um
| 2.5 | keV | 0.259 | 2.578 | 9.25 | um | 3.39 | um | 2.58 | um
| 2.75 | keV | 0.2716 | 2.639 | 9.82 | um | 3.57 | um | 2.72 | um
| 3 | keV | 0.2837 | 2.694 | 10.39 | um | 3.74 | um | 2.86 | um
| 3.25 | keV | 0.2953 | 2.743 | 10.94 | um | 3.91 | um | 3 | um
| 3.5 | keV | 0.3064 | 2.788 | 11.49 | um | 4.08 | um | 3.13 | um
| 3.75 | keV | 0.3172 | 2.829 | 12.03 | um | 4.24 | um | 3.26 | um
| 4 | keV | 0.3276 | 2.867 | 12.56 | um | 4.4 | um | 3.38 | um
| 4.5 | keV | 0.3474 | 2.933 | 13.6 | um | 4.71 | um | 3.63 | um
| 5 | keV | 0.3662 | 2.989 | 14.62 | um | 5.01 | um | 3.87 | um
| 5.5 | keV | 0.3841 | 3.038 | 15.62 | um | 5.3 | um | 4.1 | um
| 6 | keV | 0.4012 | 3.08 | 16.61 | um | 5.58 | um | 4.33 | um
| 6.5 | keV | 0.4176 | 3.117 | 17.59 | um | 5.86 | um | 4.55 | um
| 7 | keV | 0.4333 | 3.149 | 18.55 | um | 6.13 | um | 4.77 | um
| 8 | keV | 0.4633 | 3.202 | 20.45 | um | 6.67 | um | 5.19 | um
| 9 | keV | 0.4914 | 3.243 | 22.32 | um | 7.19 | um | 5.6 | um
| 10 | keV | 0.5179 | 3.275 | 24.16 | um | 7.7 | um | 6 | um
| 11 | keV | 0.5432 | 3.299 | 25.99 | um | 8.19 | um | 6.39 | um
| 12 | keV | 0.5674 | 3.318 | 27.8 | um | 8.68 | um | 6.78 | um
| 13 | keV | 0.5905 | 3.332 | 29.59 | um | 9.16 | um | 7.15 | um
| 14 | keV | 0.6128 | 3.342 | 31.38 | um | 9.63 | um | 7.53 | um
| 15 | keV | 0.6343 | 3.349 | 33.15 | um | 10.1 | um | 7.89 | um
| 16 | keV | 0.6551 | 3.353 | 34.92 | um | 10.56 | um | 8.25 | um
| 17 | keV | 0.6753 | 3.355 | 36.68 | um | 11.02 | um | 8.61 | um
| 18 | keV | 0.6949 | 3.354 | 38.43 | um | 11.47 | um | 8.96 | um
| 20 | keV | 0.7325 | 3.349 | 41.93 | um | 12.37 | um | 9.66 | um
| 22.5 | keV | 0.7769 | 3.336 | 46.29 | um | 13.47 | um | 10.51 | um
| 25 | keV | 0.8189 | 3.317 | 50.63 | um | 14.55 | um | 11.34 | um
| 27.5 | keV | 0.8589 | 3.294 | 54.97 | um | 15.62 | um | 12.17 | um
| 30 | keV | 0.8971 | 3.269 | 59.31 | um | 16.67 | um | 12.98 | um
| 32.5 | keV | 0.9337 | 3.241 | 63.65 | um | 17.71 | um | 13.79 | um
| 35 | keV | 0.969 | 3.213 | 67.99 | um | 18.73 | um | 14.58 | um
| 37.5 | keV | 1.003 | 3.183 | 72.33 | um | 19.75 | um | 15.37 | um
| 40 | keV | 1.036 | 3.153 | 76.69 | um | 20.75 | um | 16.15 | um
| 45 | keV | 1.099 | 3.093 | 85.42 | um | 22.74 | um | 17.7 | um
| 50 | keV | 1.158 | 3.032 | 94.19 | um | 24.69 | um | 19.23 | um
| 55 | keV | 1.215 | 2.973 | 102.99 | um | 26.61 | um | 20.75 | um
| 60 | keV | 1.269 | 2.915 | 111.82 | um | 28.5 | um | 22.25 | um
| 65 | keV | 1.32 | 2.859 | 120.69 | um | 30.36 | um | 23.75 | um
| 70 | keV | 1.37 | 2.805 | 129.6 | um | 32.2 | um | 25.23 | um
| 80 | keV | 1.465 | 2.702 | 147.5 | um | 35.81 | um | 28.17 | um
| 90 | keV | 1.566 | 2.607 | 165.48 | um | 39.31 | um | 31.09 | um
| 100 | keV | 1.651 | 2.519 | 183.53 | um | 42.71 | um | 33.97 | um
| 110 | keV | 1.725 | 2.437 | 201.67 | um | 46.01 | um | 36.82 | um
| 120 | keV | 1.791 | 2.361 | 219.89 | um | 49.24 | um | 39.65 | um
| 130 | keV | 1.851 | 2.291 | 238.22 | um | 52.4 | um | 42.45 | um
| 140 | keV | 1.907 | 2.225 | 256.64 | um | 55.5 | um | 45.23 | um
| 150 | keV | 1.96 | 2.163 | 275.15 | um | 58.53 | um | 48 | um
| 160 | keV | 2.01 | 2.105 | 293.73 | um | 61.5 | um | 50.74 | um
| 170 | keV | 2.058 | 2.051 | 312.38 | um | 64.42 | um | 53.47 | um
| 180 | keV | 2.104 | 2 | 331.1 | um | 67.28 | um | 56.18 | um
| 200 | keV | 2.193 | 1.907 | 368.68 | um | 72.93 | um | 61.55 | um
| 225 | keV | 2.299 | 1.803 | 415.83 | um | 79.74 | um | 68.17 | um
| 250 | keV | 2.4 | 1.712 | 463.08 | um | 86.24 | um | 74.67 | um
| 275 | keV | 2.497 | 1.631 | 510.32 | um | 92.44 | um | 81.05 | um
| 300 | keV | 2.592 | 1.559 | 557.46 | um | 98.37 | um | 87.31 | um
| 325 | keV | 2.684 | 1.494 | 604.43 | um | 104.04 | um | 93.44 | um
| 350 | keV | 2.774 | 1.435 | 651.19 | um | 109.47 | um | 99.44 | um
| 375 | keV | 2.862 | 1.381 | 697.69 | um | 114.67 | um | 105.31 | um
| 400 | keV | 2.947 | 1.331 | 743.89 | um | 119.65 | um | 111.05 | um
| 450 | keV | 3.112 | 1.244 | 835.34 | um | 129.31 | um | 122.15 | um
| 500 | keV | 3.268 | 1.169 | 925.41 | um | 138.2 | um | 132.75 | um
| 550 | keV | 3.417 | 1.104 | 1.01 | mm | 146.44 | um | 142.88 | um
| 600 | keV | 3.558 | 1.047 | 1.1 | mm | 154.09 | um | 152.56 | um
| 650 | keV | 3.692 | 0.9957 | 1.19 | mm | 161.23 | um | 161.82 | um
| 700 | keV | 3.82 | 0.9502 | 1.27 | mm | 167.91 | um | 170.69 | um
| 800 | keV | 4.058 | 0.8722 | 1.44 | mm | 180.8 | um | 187.37 | um
| 900 | keV | 4.275 | 0.8075 | 1.6 | mm | 192.26 | um | 202.78 | um
| 1 | MeV | 4.475 | 0.7528 | 1.75 | mm | 202.57 | um | 217.1 | um
| 1.1 | MeV | 4.663 | 0.7059 | 1.91 | mm | 211.92 | um | 230.45 | um
| 1.2 | MeV | 4.84 | 0.6652 | 2.06 | mm | 220.46 | um | 242.96 | um
| 1.3 | MeV | 5.009 | 0.6295 | 2.2 | mm | 228.32 | um | 254.71 | um
| 1.4 | MeV | 5.172 | 0.5979 | 2.34 | mm | 235.58 | um | 265.79 | um
| 1.5 | MeV | 5.332 | 0.5696 | 2.48 | mm | 242.31 | um | 276.26 | um
| 1.6 | MeV | 5.488 | 0.5442 | 2.62 | mm | 248.57 | um | 286.17 | um
| 1.7 | MeV | 5.643 | 0.5212 | 2.75 | mm | 254.42 | um | 295.58 | um
| 1.8 | MeV | 5.797 | 0.5003 | 2.88 | mm | 259.89 | um | 304.51 | um
| 2 | MeV | 6.105 | 0.4637 | 3.14 | mm | 270.97 | um | 321.12 | um
| 2.25 | MeV | 6.494 | 0.4255 | 3.44 | mm | 283.63 | um | 339.78 | um
| 2.5 | MeV | 6.892 | 0.3938 | 3.73 | mm | 294.53 | um | 356.44 | um
| 2.75 | MeV | 7.3 | 0.3668 | 4 | mm | 303.99 | um | 371.39 | um
| 3 | MeV | 7.72 | 0.3437 | 4.26 | mm | 312.25 | um | 384.85 | um
| 3.25 | MeV | 8.15 | 0.3236 | 4.51 | mm | 319.51 | um | 397.01 | um
| 3.5 | MeV | 8.59 | 0.3059 | 4.75 | mm | 325.92 | um | 408.03 | um
| 3.75 | MeV | 9.038 | 0.2903 | 4.97 | mm | 331.61 | um | 418.04 | um
| 4 | MeV | 9.493 | 0.2763 | 5.19 | mm | 336.68 | um | 427.18 | um
| 4.5 | MeV | 10.42 | 0.2523 | 5.59 | mm | 347.59 | um | 443.17 | um
| 5 | MeV | 11.35 | 0.2325 | 5.96 | mm | 356.47 | um | 456.69 | um
| 5.5 | MeV | 12.27 | 0.2158 | 6.31 | mm | 363.82 | um | 468.25 | um
| 6 | MeV | 13.18 | 0.2016 | 6.62 | mm | 370.01 | um | 478.24 | um
| 6.5 | MeV | 14.06 | 0.1893 | 6.92 | mm | 375.29 | um | 486.96 | um
| 7 | MeV | 14.91 | 0.1785 | 7.2 | mm | 379.87 | um | 494.65 | um
| 8 | MeV | 16.48 | 0.1605 | 7.73 | mm | 390.92 | um | 507.62 | um
| 9 | MeV | 17.87 | 0.146 | 8.2 | mm | 399.81 | um | 518.22 | um
| 10 | MeV | 19.08 | 0.1342 | 8.65 | mm | 407.24 | um | 527.12 | um
| 11 | MeV | 20.11 | 0.1242 | 9.07 | mm | 413.66 | um | 534.76 | um
| 12 | MeV | 20.98 | 0.1157 | 9.47 | mm | 419.33 | um | 541.46 | um
| 13 | MeV | 21.72 | 0.1084 | 9.85 | mm | 424.45 | um | 547.42 | um
| 14 | MeV | 22.34 | 0.102 | 10.23 | mm | 429.15 | um | 552.8 | um
| 15 | MeV | 22.85 | 0.09642 | 10.59 | mm | 433.51 | um | 557.7 | um
| 16 | MeV | 23.29 | 0.09143 | 10.95 | mm | 437.62 | um | 562.23 | um
| 17 | MeV | 23.65 | 0.08697 | 11.3 | mm | 441.5 | um | 566.43 | um
| 18 | MeV | 23.96 | 0.08296 | 11.65 | mm | 445.21 | um | 570.36 | um
| 20 | MeV | 24.42 | 0.07603 | 12.33 | mm | 457.34 | um | 577.56 | um
| 22.5 | MeV | 24.79 | 0.06893 | 13.17 | mm | 474.43 | um | 585.61 | um
| 25 | MeV | 24.99 | 0.06312 | 14 | mm | 490.44 | um | 592.87 | um
| 27.5 | MeV | 25.08 | 0.05828 | 14.83 | mm | 505.68 | um | 599.55 | um
| 30 | MeV | 25.07 | 0.05417 | 15.66 | mm | 520.36 | um | 605.79 | um
| 32.5 | MeV | 25.01 | 0.05064 | 16.48 | mm | 534.61 | um | 611.67 | um
| 35 | MeV | 24.89 | 0.04757 | 17.31 | mm | 548.55 | um | 617.28 | um
| 37.5 | MeV | 24.73 | 0.04487 | 18.15 | mm | 562.25 | um | 622.66 | um
| 40 | MeV | 24.55 | 0.04248 | 18.99 | mm | 575.77 | um | 627.87 | um
| 45 | MeV | 24.13 | 0.03843 | 20.69 | mm | 626 | um | 637.88 | um
| 50 | MeV | 23.66 | 0.03513 | 22.42 | mm | 674.09 | um | 647.51 | um
| 55 | MeV | 23.18 | 0.03238 | 24.19 | mm | 720.69 | um | 656.88 | um
| 60 | MeV | 22.7 | 0.03006 | 26 | mm | 766.21 | um | 666.11 | um
| 65 | MeV | 22.22 | 0.02806 | 27.84 | mm | 810.94 | um | 675.25 | um
| 70 | MeV | 21.76 | 0.02633 | 29.73 | mm | 855.07 | um | 684.37 | um
| 80 | MeV | 20.89 | 0.02347 | 33.62 | mm | 1.02 | mm | 702.65 | um
| 90 | MeV | 20.31 | 0.0212 | 37.64 | mm | 1.17 | mm | 721.1 | um
| 100 | MeV | 19.61 | 0.01935 | 41.8 | mm | 1.31 | mm | 739.8 | um
| 110 | MeV | 19.04 | 0.01781 | 46.09 | mm | 1.45 | mm | 758.89 | um
| 120 | MeV | 18.52 | 0.01651 | 50.5 | mm | 1.58 | mm | 778.38 | um
| 130 | MeV | 18.05 | 0.0154 | 55.04 | mm | 1.71 | mm | 798.3 | um
| 140 | MeV | 17.61 | 0.01444 | 59.69 | mm | 1.83 | mm | 818.67 | um
| 150 | MeV | 17.2 | 0.01359 | 64.46 | mm | 1.95 | mm | 839.49 | um
| 160 | MeV | 16.82 | 0.01284 | 69.34 | mm | 2.07 | mm | 860.77 | um
| 170 | MeV | 16.46 | 0.01218 | 74.32 | mm | 2.19 | mm | 882.5 | um
| 180 | MeV | 16.13 | 0.01159 | 79.41 | mm | 2.31 | mm | 904.7 | um
| 200 | MeV | 15.5 | 0.01056 | 89.9 | mm | 2.75 | mm | 950.48 | um
| 225 | MeV | 14.8 | 0.009522 | 103.6 | mm | 3.36 | mm | 1.01 | mm
| 250 | MeV | 14.16 | 0.008678 | 117.93 | mm | 3.93 | mm | 1.07 | mm
| 275 | MeV | 13.57 | 0.007977 | 132.9 | mm | 4.47 | mm | 1.14 | mm
| 300 | MeV | 13.02 | 0.007387 | 148.5 | mm | 4.99 | mm | 1.21 | mm
| 325 | MeV | 12.51 | 0.006882 | 164.75 | mm | 5.49 | mm | 1.28 | mm
| 350 | MeV | 12.04 | 0.006444 | 181.65 | mm | 5.99 | mm | 1.35 | mm
| 375 | MeV | 11.59 | 0.006062 | 199.21 | mm | 6.49 | mm | 1.43 | mm
| 400 | MeV | 11.17 | 0.005724 | 217.44 | mm | 6.99 | mm | 1.51 | mm
| 450 | MeV | 10.4 | 0.005155 | 255.95 | mm | 8.87 | mm | 1.67 | mm
| 500 | MeV | 9.713 | 0.004693 | 297.24 | mm | 10.62 | mm | 1.85 | mm
| 550 | MeV | 9.101 | 0.004311 | 341.37 | mm | 12.33 | mm | 2.04 | mm
| 600 | MeV | 8.556 | 0.003988 | 388.4 | mm | 14.01 | mm | 2.24 | mm
| 650 | MeV | 8.071 | 0.003713 | 438.34 | mm | 15.7 | mm | 2.46 | mm
| 700 | MeV | 7.64 | 0.003475 | 491.18 | mm | 17.4 | mm | 2.68 | mm
| 800 | MeV | 6.917 | 0.003083 | 605.36 | mm | 23.75 | mm | 3.17 | mm
| 900 | MeV | 6.352 | 0.002774 | 730.58 | mm | 29.64 | mm | 3.71 | mm
| 1 | GeV | 5.915 | 0.002523 | 865.99 | mm | 35.31 | mm | 4.28 | mm
| 1.1 | GeV | 5.584 | 0.002316 | 1.01 | m | 40.8 | mm | 4.89 | mm
| 1.2 | GeV | 5.341 | 0.002142 | 1.16 | m | 46.13 | mm | 5.53 | mm
| 1.3 | GeV | 5.036 | 0.001992 | 1.32 | m | 51.4 | mm | 6.2 | mm
| 1.4 | GeV | 4.769 | 0.001864 | 1.49 | m | 56.73 | mm | 6.9 | mm
| 1.5 | GeV | 4.533 | 0.001751 | 1.67 | m | 62.11 | mm | 7.64 | mm
| 1.6 | GeV | 4.322 | 0.001652 | 1.86 | m | 67.55 | mm | 8.4 | mm
| 1.7 | GeV | 4.133 | 0.001564 | 2.05 | m | 73.06 | mm | 9.2 | mm
| 1.8 | GeV | 3.962 | 0.001485 | 2.26 | m | 78.63 | mm | 10.03 | mm
| 2 | GeV | 3.656 | 0.00135 | 2.7 | m | 99.99 | mm | 11.79 | mm
| 2.25 | GeV | 3.336 | 0.001213 | 3.29 | m | 130.68 | mm | 14.16 | mm
| 2.5 | GeV | 3.075 | 0.001103 | 3.94 | m | 159.67 | mm | 16.72 | mm
| 2.75 | GeV | 2.857 | 0.001011 | 4.64 | m | 187.94 | mm | 19.47 | mm
| 3 | GeV | 2.673 | 0.0009344 | 5.39 | m | 215.94 | mm | 22.41 | mm
| 3.25 | GeV | 2.515 | 0.0008688 | 6.19 | m | 243.87 | mm | 25.52 | mm
| 3.5 | GeV | 2.378 | 0.0008121 | 7.04 | m | 271.87 | mm | 28.8 | mm
| 3.75 | GeV | 2.258 | 0.0007626 | 7.93 | m | 299.99 | mm | 32.24 | mm
| 4 | GeV | 2.152 | 0.0007191 | 8.87 | m | 328.27 | mm | 35.85 | mm
| 4.5 | GeV | 1.974 | 0.0006458 | 10.89 | m | 434.77 | mm | 43.52 | mm
| 5 | GeV | 1.829 | 0.0005866 | 13.07 | m | 533.52 | mm | 51.77 | mm
| 5.5 | GeV | 1.709 | 0.0005377 | 15.42 | m | 628.53 | mm | 60.57 | mm
| 6 | GeV | 1.609 | 0.0004966 | 17.92 | m | 721.53 | mm | 69.88 | mm
| 6.5 | GeV | 1.523 | 0.0004615 | 20.57 | m | 813.36 | mm | 79.67 | mm
| 7 | GeV | 1.448 | 0.0004312 | 23.37 | m | 904.49 | mm | 89.91 | mm
| 8 | GeV | 1.327 | 0.0003816 | 29.36 | m | 1.24 | m | 111.67 | mm
| 9 | GeV | 1.232 | 0.0003425 | 35.85 | m | 1.54 | m | 134.93 | mm
| 10 | GeV | 1.155 | 0.0003109 | 42.81 | m | 1.83 | m | 159.55 | mm
| 11 | GeV | 1.092 | 0.0002848 | 50.21 | m | 2.11 | m | 185.37 | mm
| 12 | GeV | 1.039 | 0.000263 | 58 | m | 2.38 | m | 212.24 | mm
| 13 | GeV | 0.9946 | 0.0002443 | 66.16 | m | 2.65 | m | 240.06 | mm
| 14 | GeV | 0.9565 | 0.0002282 | 74.67 | m | 2.91 | m | 268.72 | mm
| 15 | GeV | 0.9235 | 0.0002141 | 83.51 | m | 3.16 | m | 298.12 | mm
| 16 | GeV | 0.8947 | 0.0002018 | 92.64 | m | 3.42 | m | 328.18 | mm
| 17 | GeV | 0.8693 | 0.0001908 | 102.05 | m | 3.67 | m | 358.82 | mm
| 18 | GeV | 0.8469 | 0.000181 | 111.72 | m | 3.92 | m | 389.97 | mm
| 20 | GeV | 0.8091 | 0.0001643 | 131.78 | m | 4.84 | m | 453.57 | mm
| 22.5 | GeV | 0.7719 | 0.0001473 | 158.04 | m | 6.1 | m | 534.96 | mm
| 25 | GeV | 0.7427 | 0.0001337 | 185.44 | m | 7.23 | m | 617.82 | mm
| 27.5 | GeV | 0.7194 | 0.0001224 | 213.83 | m | 8.27 | m | 701.61 | mm
| 30 | GeV | 0.7004 | 0.0001129 | 243.07 | m | 9.25 | m | 785.92 | mm
| 32.5 | GeV | 0.6848 | 0.0001049 | 273.03 | m | 10.17 | m | 870.4 | mm
| 35 | GeV | 0.6719 | 9.792e-05 | 303.62 | m | 11.05 | m | 954.82 | mm
| 37.5 | GeV | 0.6611 | 9.186e-05 | 334.75 | m | 11.9 | m | 1.04 | m
| 40 | GeV | 0.652 | 8.653e-05 | 366.35 | m | 12.71 | m | 1.12 | m
-----------------------------------------------------------
| Multiply | Stopping | by | for | Stopping | Units
| ------------------- | ------------------
| 0.012048 | eV | / | Angstrom
| 0.12048 | keV | / | micron
| 0.12048 | MeV | / | mm
| 1 | keV | / | (ug/cm2)
| 1 | MeV | / | (mg/cm2)
| 1000 | keV | / | (mg/cm2)
| 24.158 | eV | / | (1E15 | atoms/cm2)
| 0.097054 | L.S.S. | reduced | units
==================================================================
| (C) | 1.9842e+19 | by | J.P. | Biersack | and | J.F. | Ziegler

## Ar-40 in Mylar
==================================================================
| SRIM | version | ---> | SRIM-2013.00
| Calc. | date | ---> | July | 05, | 2015
==================================================================
| Disk | File | Name | = | SRIM | Outputs\Argon | in | Mylar.txt
| Ion | = | Argon | [18] | , | Mass | = | 40 | amu
| Target | Density | = | 1.397 | g/cm3 | = | 9.6311e+22 | atoms/cm3
| ======= | Target | Composition | ========
| Atom | Atom | Atomic | Mass
| Name | Numb | Percent | Percent
| ---- | ---- | ------- | -------
| H | 1 | 36.36 | 4.2
| C | 6 | 45.45 | 62.5
| O | 8 | 18.18 | 33.3
====================================
| Bragg | Correction | = | -6.57%
| Stopping | Units | = | MeV | / | (mg/cm2)
| See | bottom | of | Table | for | other | Stopping | units
| Ion | dE/dx | dE/dx | Projected | Longitudinal | Lateral
| Energy | Elec. | Nuclear | Range | Straggling | Straggling
| -------------- | ---------- | ---------- | ---------- | ---------- | ----------
| 399.999 | eV | 0.1467 | 1.57 | 26 | A | 10 | A | 7 | A
| 449.999 | eV | 0.1556 | 1.648 | 28 | A | 10 | A | 8 | A
| 499.999 | eV | 0.164 | 1.719 | 29 | A | 11 | A | 8 | A
| 549.999 | eV | 0.172 | 1.784 | 31 | A | 11 | A | 8 | A
| 599.999 | eV | 0.1797 | 1.845 | 32 | A | 12 | A | 9 | A
| 649.999 | eV | 0.187 | 1.901 | 33 | A | 12 | A | 9 | A
| 699.999 | eV | 0.1941 | 1.954 | 35 | A | 13 | A | 9 | A
| 799.999 | eV | 0.2075 | 2.051 | 37 | A | 14 | A | 10 | A
| 899.999 | eV | 0.2201 | 2.138 | 40 | A | 14 | A | 11 | A
| 999.999 | eV | 0.232 | 2.216 | 42 | A | 15 | A | 11 | A
| 1.1 | keV | 0.2433 | 2.288 | 45 | A | 16 | A | 12 | A
| 1.2 | keV | 0.2541 | 2.353 | 47 | A | 17 | A | 12 | A
| 1.3 | keV | 0.2645 | 2.414 | 49 | A | 17 | A | 13 | A
| 1.4 | keV | 0.2745 | 2.47 | 51 | A | 18 | A | 13 | A
| 1.5 | keV | 0.2841 | 2.523 | 53 | A | 18 | A | 14 | A
| 1.6 | keV | 0.2934 | 2.571 | 55 | A | 19 | A | 14 | A
| 1.7 | keV | 0.3025 | 2.617 | 57 | A | 20 | A | 15 | A
| 1.8 | keV | 0.3112 | 2.66 | 59 | A | 20 | A | 15 | A
| 2 | keV | 0.3281 | 2.74 | 63 | A | 21 | A | 16 | A
| 2.25 | keV | 0.348 | 2.827 | 68 | A | 23 | A | 17 | A
| 2.5 | keV | 0.3668 | 2.904 | 73 | A | 24 | A | 18 | A
| 2.75 | keV | 0.3847 | 2.973 | 77 | A | 25 | A | 19 | A
| 3 | keV | 0.4018 | 3.035 | 82 | A | 26 | A | 20 | A
| 3.25 | keV | 0.4182 | 3.09 | 86 | A | 27 | A | 21 | A
| 3.5 | keV | 0.434 | 3.141 | 90 | A | 29 | A | 22 | A
| 3.75 | keV | 0.4492 | 3.187 | 94 | A | 30 | A | 23 | A
| 4 | keV | 0.464 | 3.229 | 98 | A | 31 | A | 24 | A
| 4.5 | keV | 0.4921 | 3.303 | 106 | A | 33 | A | 26 | A
| 5 | keV | 0.5187 | 3.367 | 114 | A | 35 | A | 27 | A
| 5.5 | keV | 0.5441 | 3.421 | 122 | A | 37 | A | 29 | A
| 6 | keV | 0.5683 | 3.468 | 130 | A | 39 | A | 31 | A
| 6.5 | keV | 0.5915 | 3.509 | 137 | A | 41 | A | 32 | A
| 7 | keV | 0.6138 | 3.545 | 145 | A | 43 | A | 34 | A
| 8 | keV | 0.6562 | 3.605 | 159 | A | 46 | A | 37 | A
| 9 | keV | 0.696 | 3.65 | 174 | A | 50 | A | 39 | A
| 10 | keV | 0.7336 | 3.686 | 188 | A | 53 | A | 42 | A
| 11 | keV | 0.7694 | 3.713 | 202 | A | 57 | A | 45 | A
| 12 | keV | 0.8036 | 3.734 | 215 | A | 60 | A | 48 | A
| 13 | keV | 0.8365 | 3.75 | 229 | A | 63 | A | 50 | A
| 14 | keV | 0.868 | 3.761 | 243 | A | 66 | A | 53 | A
| 15 | keV | 0.8985 | 3.768 | 256 | A | 69 | A | 55 | A
| 16 | keV | 0.928 | 3.772 | 270 | A | 72 | A | 58 | A
| 17 | keV | 0.9565 | 3.774 | 283 | A | 75 | A | 60 | A
| 18 | keV | 0.9843 | 3.774 | 296 | A | 78 | A | 63 | A
| 20 | keV | 1.038 | 3.768 | 323 | A | 84 | A | 67 | A
| 22.5 | keV | 1.1 | 3.752 | 355 | A | 92 | A | 73 | A
| 25 | keV | 1.16 | 3.731 | 388 | A | 99 | A | 79 | A
| 27.5 | keV | 1.217 | 3.705 | 421 | A | 106 | A | 84 | A
| 30 | keV | 1.271 | 3.676 | 453 | A | 112 | A | 90 | A
| 32.5 | keV | 1.323 | 3.645 | 485 | A | 119 | A | 95 | A
| 35 | keV | 1.373 | 3.613 | 518 | A | 126 | A | 100 | A
| 37.5 | keV | 1.421 | 3.579 | 550 | A | 132 | A | 106 | A
| 40 | keV | 1.467 | 3.546 | 582 | A | 139 | A | 111 | A
| 45 | keV | 1.556 | 3.477 | 647 | A | 151 | A | 121 | A
| 50 | keV | 1.641 | 3.409 | 711 | A | 164 | A | 131 | A
| 55 | keV | 1.721 | 3.342 | 775 | A | 176 | A | 141 | A
| 60 | keV | 1.797 | 3.277 | 840 | A | 188 | A | 151 | A
| 65 | keV | 1.871 | 3.214 | 904 | A | 199 | A | 161 | A
| 70 | keV | 1.941 | 3.153 | 969 | A | 210 | A | 170 | A
| 80 | keV | 2.075 | 3.038 | 1098 | A | 233 | A | 189 | A
| 90 | keV | 2.168 | 2.93 | 1228 | A | 254 | A | 208 | A
| 100 | keV | 2.26 | 2.831 | 1358 | A | 275 | A | 226 | A
| 110 | keV | 2.348 | 2.739 | 1489 | A | 295 | A | 244 | A
| 120 | keV | 2.43 | 2.654 | 1620 | A | 315 | A | 262 | A
| 130 | keV | 2.507 | 2.575 | 1751 | A | 334 | A | 279 | A
| 140 | keV | 2.579 | 2.5 | 1883 | A | 353 | A | 297 | A
| 150 | keV | 2.646 | 2.431 | 2016 | A | 371 | A | 314 | A
| 160 | keV | 2.709 | 2.366 | 2148 | A | 389 | A | 331 | A
| 170 | keV | 2.769 | 2.305 | 2281 | A | 407 | A | 348 | A
| 180 | keV | 2.825 | 2.248 | 2414 | A | 424 | A | 365 | A
| 200 | keV | 2.931 | 2.143 | 2681 | A | 458 | A | 398 | A
| 225 | keV | 3.052 | 2.027 | 3015 | A | 498 | A | 439 | A
| 250 | keV | 3.165 | 1.924 | 3350 | A | 537 | A | 479 | A
| 275 | keV | 3.272 | 1.833 | 3684 | A | 574 | A | 518 | A
| 300 | keV | 3.374 | 1.752 | 4018 | A | 610 | A | 556 | A
| 325 | keV | 3.473 | 1.679 | 4351 | A | 644 | A | 593 | A
| 350 | keV | 3.568 | 1.612 | 4683 | A | 676 | A | 630 | A
| 375 | keV | 3.66 | 1.552 | 5014 | A | 707 | A | 666 | A
| 400 | keV | 3.75 | 1.497 | 5343 | A | 737 | A | 701 | A
| 450 | keV | 3.922 | 1.398 | 5996 | A | 796 | A | 768 | A
| 500 | keV | 4.086 | 1.314 | 6641 | A | 851 | A | 833 | A
| 550 | keV | 4.243 | 1.241 | 7277 | A | 901 | A | 896 | A
| 600 | keV | 4.396 | 1.176 | 7905 | A | 948 | A | 955 | A
| 650 | keV | 4.545 | 1.119 | 8523 | A | 992 | A | 1013 | A
| 700 | keV | 4.692 | 1.068 | 9132 | A | 1034 | A | 1068 | A
| 800 | keV | 4.979 | 0.9805 | 1.03 | um | 1115 | A | 1171 | A
| 900 | keV | 5.257 | 0.9078 | 1.15 | um | 1187 | A | 1266 | A
| 1 | MeV | 5.527 | 0.8464 | 1.26 | um | 1251 | A | 1354 | A
| 1.1 | MeV | 5.787 | 0.7937 | 1.37 | um | 1308 | A | 1436 | A
| 1.2 | MeV | 6.038 | 0.748 | 1.47 | um | 1360 | A | 1512 | A
| 1.3 | MeV | 6.28 | 0.7078 | 1.57 | um | 1407 | A | 1583 | A
| 1.4 | MeV | 6.514 | 0.6723 | 1.67 | um | 1451 | A | 1650 | A
| 1.5 | MeV | 6.74 | 0.6405 | 1.77 | um | 1490 | A | 1713 | A
| 1.6 | MeV | 6.96 | 0.6119 | 1.87 | um | 1527 | A | 1771 | A
| 1.7 | MeV | 7.175 | 0.5861 | 1.96 | um | 1561 | A | 1827 | A
| 1.8 | MeV | 7.385 | 0.5626 | 2.05 | um | 1593 | A | 1880 | A
| 2 | MeV | 7.792 | 0.5214 | 2.22 | um | 1660 | A | 1977 | A
| 2.25 | MeV | 8.284 | 0.4785 | 2.43 | um | 1736 | A | 2085 | A
| 2.5 | MeV | 8.765 | 0.4428 | 2.63 | um | 1802 | A | 2182 | A
| 2.75 | MeV | 9.238 | 0.4125 | 2.81 | um | 1860 | A | 2268 | A
| 3 | MeV | 9.706 | 0.3865 | 2.99 | um | 1910 | A | 2346 | A
| 3.25 | MeV | 10.17 | 0.3639 | 3.17 | um | 1955 | A | 2417 | A
| 3.5 | MeV | 10.63 | 0.344 | 3.33 | um | 1995 | A | 2481 | A
| 3.75 | MeV | 11.09 | 0.3264 | 3.49 | um | 2031 | A | 2541 | A
| 4 | MeV | 11.55 | 0.3107 | 3.64 | um | 2063 | A | 2595 | A
| 4.5 | MeV | 12.46 | 0.2838 | 3.93 | um | 2139 | A | 2691 | A
| 5 | MeV | 13.35 | 0.2615 | 4.2 | um | 2202 | A | 2774 | A
| 5.5 | MeV | 14.22 | 0.2428 | 4.46 | um | 2256 | A | 2846 | A
| 6 | MeV | 15.07 | 0.2268 | 4.7 | um | 2303 | A | 2910 | A
| 6.5 | MeV | 15.88 | 0.2129 | 4.92 | um | 2343 | A | 2966 | A
| 7 | MeV | 16.66 | 0.2008 | 5.14 | um | 2379 | A | 3017 | A
| 8 | MeV | 18.11 | 0.1805 | 5.55 | um | 2473 | A | 3103 | A
| 9 | MeV | 19.42 | 0.1643 | 5.92 | um | 2551 | A | 3176 | A
| 10 | MeV | 20.59 | 0.1509 | 6.28 | um | 2617 | A | 3238 | A
| 11 | MeV | 21.63 | 0.1397 | 6.61 | um | 2674 | A | 3292 | A
| 12 | MeV | 22.55 | 0.1302 | 6.93 | um | 2725 | A | 3340 | A
| 13 | MeV | 23.37 | 0.1219 | 7.24 | um | 2771 | A | 3382 | A
| 14 | MeV | 24.1 | 0.1148 | 7.54 | um | 2813 | A | 3421 | A
| 15 | MeV | 24.74 | 0.1085 | 7.83 | um | 2851 | A | 3457 | A
| 16 | MeV | 25.3 | 0.1029 | 8.12 | um | 2888 | A | 3489 | A
| 17 | MeV | 25.8 | 0.09784 | 8.4 | um | 2922 | A | 3520 | A
| 18 | MeV | 26.23 | 0.09333 | 8.67 | um | 2954 | A | 3548 | A
| 20 | MeV | 26.93 | 0.08552 | 9.21 | um | 3062 | A | 3600 | A
| 22.5 | MeV | 27.55 | 0.07754 | 9.86 | um | 3211 | A | 3658 | A
| 25 | MeV | 27.94 | 0.07101 | 10.5 | um | 3348 | A | 3710 | A
| 27.5 | MeV | 28.15 | 0.06556 | 11.14 | um | 3477 | A | 3757 | A
| 30 | MeV | 28.23 | 0.06094 | 11.77 | um | 3599 | A | 3802 | A
| 32.5 | MeV | 28.21 | 0.05697 | 12.41 | um | 3717 | A | 3843 | A
| 35 | MeV | 28.12 | 0.05351 | 13.04 | um | 3831 | A | 3883 | A
| 37.5 | MeV | 27.97 | 0.05048 | 13.68 | um | 3942 | A | 3922 | A
| 40 | MeV | 27.79 | 0.04779 | 14.32 | um | 4052 | A | 3958 | A
| 45 | MeV | 27.34 | 0.04324 | 15.61 | um | 4459 | A | 4029 | A
| 50 | MeV | 26.84 | 0.03953 | 16.93 | um | 4845 | A | 4097 | A
| 55 | MeV | 26.31 | 0.03643 | 18.28 | um | 5215 | A | 4164 | A
| 60 | MeV | 25.78 | 0.03382 | 19.65 | um | 5574 | A | 4229 | A
| 65 | MeV | 25.25 | 0.03157 | 21.05 | um | 5925 | A | 4293 | A
| 70 | MeV | 24.74 | 0.02962 | 22.48 | um | 6269 | A | 4357 | A
| 80 | MeV | 23.78 | 0.0264 | 25.43 | um | 7543 | A | 4486 | A
| 90 | MeV | 23.22 | 0.02385 | 28.47 | um | 8698 | A | 4615 | A
| 100 | MeV | 22.43 | 0.02177 | 31.61 | um | 9774 | A | 4745 | A
| 110 | MeV | 21.68 | 0.02004 | 34.85 | um | 1.08 | um | 4878 | A
| 120 | MeV | 21.01 | 0.01858 | 38.2 | um | 1.18 | um | 5013 | A
| 130 | MeV | 20.39 | 0.01733 | 41.66 | um | 1.28 | um | 5152 | A
| 140 | MeV | 19.81 | 0.01624 | 45.22 | um | 1.38 | um | 5295 | A
| 150 | MeV | 19.28 | 0.01529 | 48.88 | um | 1.47 | um | 5441 | A
| 160 | MeV | 18.79 | 0.01445 | 52.63 | um | 1.57 | um | 5591 | A
| 170 | MeV | 18.33 | 0.0137 | 56.49 | um | 1.66 | um | 5745 | A
| 180 | MeV | 17.9 | 0.01304 | 60.44 | um | 1.75 | um | 5903 | A
| 200 | MeV | 17.11 | 0.01188 | 68.61 | um | 2.1 | um | 6229 | A
| 225 | MeV | 16.23 | 0.01071 | 79.35 | um | 2.59 | um | 6659 | A
| 250 | MeV | 15.45 | 0.009764 | 90.65 | um | 3.05 | um | 7111 | A
| 275 | MeV | 14.75 | 0.008976 | 102.5 | um | 3.48 | um | 7586 | A
| 300 | MeV | 14.11 | 0.008311 | 114.9 | um | 3.9 | um | 8084 | A
| 325 | MeV | 13.53 | 0.007743 | 127.84 | um | 4.31 | um | 8603 | A
| 350 | MeV | 13 | 0.007251 | 141.33 | um | 4.72 | um | 9144 | A
| 375 | MeV | 12.51 | 0.00682 | 155.36 | um | 5.12 | um | 9705 | A
| 400 | MeV | 12.05 | 0.00644 | 169.93 | um | 5.52 | um | 1.03 | um
| 450 | MeV | 11.23 | 0.0058 | 200.7 | um | 7.03 | um | 1.15 | um
| 500 | MeV | 10.51 | 0.005281 | 233.64 | um | 8.44 | um | 1.28 | um
| 550 | MeV | 9.873 | 0.00485 | 268.78 | um | 9.8 | um | 1.42 | um
| 600 | MeV | 9.309 | 0.004488 | 306.11 | um | 11.13 | um | 1.57 | um
| 650 | MeV | 8.806 | 0.004178 | 345.63 | um | 12.46 | um | 1.72 | um
| 700 | MeV | 8.355 | 0.00391 | 387.36 | um | 13.79 | um | 1.89 | um
| 800 | MeV | 7.587 | 0.003469 | 477.27 | um | 18.77 | um | 2.24 | um
| 900 | MeV | 6.963 | 0.003121 | 575.77 | um | 23.39 | um | 2.62 | um
| 1 | GeV | 6.455 | 0.002839 | 682.54 | um | 27.85 | um | 3.03 | um
| 1.1 | GeV | 6.042 | 0.002606 | 797.17 | um | 32.23 | um | 3.47 | um
| 1.2 | GeV | 5.707 | 0.00241 | 919.07 | um | 36.56 | um | 3.94 | um
| 1.3 | GeV | 5.379 | 0.002242 | 1.05 | mm | 40.89 | um | 4.42 | um
| 1.4 | GeV | 5.092 | 0.002097 | 1.19 | mm | 45.24 | um | 4.94 | um
| 1.5 | GeV | 4.839 | 0.00197 | 1.33 | mm | 49.64 | um | 5.48 | um
| 1.6 | GeV | 4.612 | 0.001859 | 1.48 | mm | 54.08 | um | 6.04 | um
| 1.7 | GeV | 4.41 | 0.00176 | 1.64 | mm | 58.56 | um | 6.63 | um
| 1.8 | GeV | 4.226 | 0.001671 | 1.81 | mm | 63.1 | um | 7.24 | um
| 2 | GeV | 3.899 | 0.001519 | 2.16 | mm | 80.46 | um | 8.54 | um
| 2.25 | GeV | 3.556 | 0.001365 | 2.64 | mm | 105.38 | um | 10.29 | um
| 2.5 | GeV | 3.276 | 0.001241 | 3.16 | mm | 128.9 | um | 12.19 | um
| 2.75 | GeV | 3.043 | 0.001138 | 3.73 | mm | 151.83 | um | 14.23 | um
| 3 | GeV | 2.846 | 0.001051 | 4.34 | mm | 174.54 | um | 16.4 | um
| 3.25 | GeV | 2.677 | 0.0009776 | 4.99 | mm | 197.2 | um | 18.7 | um
| 3.5 | GeV | 2.531 | 0.0009138 | 5.67 | mm | 219.91 | um | 21.13 | um
| 3.75 | GeV | 2.403 | 0.0008582 | 6.4 | mm | 242.72 | um | 23.69 | um
| 4 | GeV | 2.29 | 0.0008092 | 7.16 | mm | 265.67 | um | 26.36 | um
| 4.5 | GeV | 2.099 | 0.0007267 | 8.79 | mm | 352.12 | um | 32.05 | um
| 5 | GeV | 1.945 | 0.0006601 | 10.57 | mm | 432.29 | um | 38.17 | um
| 5.5 | GeV | 1.817 | 0.0006051 | 12.47 | mm | 509.45 | um | 44.7 | um
| 6 | GeV | 1.709 | 0.0005588 | 14.5 | mm | 585 | um | 51.62 | um
| 6.5 | GeV | 1.617 | 0.0005193 | 16.66 | mm | 659.62 | um | 58.9 | um
| 7 | GeV | 1.538 | 0.0004853 | 18.93 | mm | 733.69 | um | 66.51 | um
| 8 | GeV | 1.408 | 0.0004294 | 23.79 | mm | 1.01 | mm | 82.69 | um
| 9 | GeV | 1.306 | 0.0003854 | 29.07 | mm | 1.25 | mm | 100 | um
| 10 | GeV | 1.224 | 0.0003499 | 34.73 | mm | 1.49 | mm | 118.34 | um
| 11 | GeV | 1.157 | 0.0003205 | 40.75 | mm | 1.71 | mm | 137.57 | um
| 12 | GeV | 1.101 | 0.0002959 | 47.09 | mm | 1.93 | mm | 157.61 | um
| 13 | GeV | 1.053 | 0.0002749 | 53.74 | mm | 2.15 | mm | 178.37 | um
| 14 | GeV | 1.012 | 0.0002568 | 60.68 | mm | 2.36 | mm | 199.76 | um
| 15 | GeV | 0.9767 | 0.000241 | 67.88 | mm | 2.57 | mm | 221.72 | um
| 16 | GeV | 0.9458 | 0.0002271 | 75.32 | mm | 2.78 | mm | 244.18 | um
| 17 | GeV | 0.9187 | 0.0002147 | 83 | mm | 2.99 | mm | 267.09 | um
| 18 | GeV | 0.8946 | 0.0002037 | 90.9 | mm | 3.19 | mm | 290.4 | um
| 20 | GeV | 0.8539 | 0.0001848 | 107.28 | mm | 3.94 | mm | 338.03 | um
| 22.5 | GeV | 0.8138 | 0.0001658 | 128.75 | mm | 4.98 | mm | 399.05 | um
| 25 | GeV | 0.7822 | 0.0001504 | 151.18 | mm | 5.9 | mm | 461.26 | um
| 27.5 | GeV | 0.7569 | 0.0001377 | 174.44 | mm | 6.76 | mm | 524.25 | um
| 30 | GeV | 0.7363 | 0.0001271 | 198.41 | mm | 7.56 | mm | 587.71 | um
| 32.5 | GeV | 0.7192 | 0.000118 | 223.01 | mm | 8.32 | mm | 651.38 | um
| 35 | GeV | 0.705 | 0.0001102 | 248.14 | mm | 9.05 | mm | 715.08 | um
| 37.5 | GeV | 0.693 | 0.0001034 | 273.74 | mm | 9.75 | mm | 778.65 | um
| 40 | GeV | 0.6829 | 9.737e-05 | 299.75 | mm | 10.42 | mm | 841.96 | um
-----------------------------------------------------------
| Multiply | Stopping | by | for | Stopping | Units
| ------------------- | ------------------
| 13.97 | eV | / | Angstrom
| 139.7 | keV | / | micron
| 139.7 | MeV | / | mm
| 1 | keV | / | (ug/cm2)
| 1 | MeV | / | (mg/cm2)
| 1000 | keV | / | (mg/cm2)
| 14.505 | eV | / | (1E15 | atoms/cm2)
| 0.07914 | L.S.S. | reduced | units
==================================================================
| (C) | 1.9842e+19 | by | J.P. | Biersack | and | J.F. | Ziegler

## Ar-40 in EJ212 C10H11 rho=1.02
==================================================================
| SRIM | version | ---> | SRIM-2013.00
| Calc. | date | ---> | July | 05, | 2015
==================================================================
| Disk | File | Name | = | SRIM | Outputs\Argon | in | EJ212 | C10H11 | rho=1.023.txt
| Ion | = | Argon | [18] | , | Mass | = | 40 | amu
| Target | Density | = | 1.023 | g/cm3 | = | 9.8606e+22 | atoms/cm3
| ======= | Target | Composition | ========
| Atom | Atom | Atomic | Mass
| Name | Numb | Percent | Percent
| ---- | ---- | ------- | -------
| H | 1 | 52.38 | 8.45
| C | 6 | 47.62 | 91.55
====================================
| Bragg | Correction | = | -6.57%
| Stopping | Units | = | MeV | / | (mg/cm2)
| See | bottom | of | Table | for | other | Stopping | units
| Ion | dE/dx | dE/dx | Projected | Longitudinal | Lateral
| Energy | Elec. | Nuclear | Range | Straggling | Straggling
| -------------- | ---------- | ---------- | ---------- | ---------- | ----------
| 399.999 | eV | 0.1907 | 1.745 | 33 | A | 11 | A | 8 | A
| 449.999 | eV | 0.2023 | 1.831 | 35 | A | 12 | A | 9 | A
| 499.999 | eV | 0.2132 | 1.91 | 37 | A | 13 | A | 9 | A
| 549.999 | eV | 0.2236 | 1.982 | 39 | A | 13 | A | 10 | A
| 599.999 | eV | 0.2336 | 2.05 | 41 | A | 14 | A | 10 | A
| 649.999 | eV | 0.2431 | 2.113 | 42 | A | 14 | A | 10 | A
| 699.999 | eV | 0.2523 | 2.171 | 44 | A | 15 | A | 11 | A
| 799.999 | eV | 0.2697 | 2.279 | 47 | A | 16 | A | 12 | A
| 899.999 | eV | 0.2861 | 2.375 | 50 | A | 16 | A | 12 | A
| 999.999 | eV | 0.3016 | 2.462 | 53 | A | 17 | A | 13 | A
| 1.1 | keV | 0.3163 | 2.542 | 56 | A | 18 | A | 14 | A
| 1.2 | keV | 0.3303 | 2.615 | 59 | A | 19 | A | 14 | A
| 1.3 | keV | 0.3438 | 2.682 | 62 | A | 20 | A | 15 | A
| 1.4 | keV | 0.3568 | 2.744 | 65 | A | 20 | A | 15 | A
| 1.5 | keV | 0.3693 | 2.802 | 67 | A | 21 | A | 16 | A
| 1.6 | keV | 0.3815 | 2.856 | 70 | A | 22 | A | 16 | A
| 1.7 | keV | 0.3932 | 2.907 | 72 | A | 22 | A | 17 | A
| 1.8 | keV | 0.4046 | 2.955 | 75 | A | 23 | A | 18 | A
| 2 | keV | 0.4265 | 3.043 | 80 | A | 24 | A | 19 | A
| 2.25 | keV | 0.4523 | 3.14 | 86 | A | 26 | A | 20 | A
| 2.5 | keV | 0.4768 | 3.225 | 91 | A | 27 | A | 21 | A
| 2.75 | keV | 0.5001 | 3.302 | 97 | A | 28 | A | 22 | A
| 3 | keV | 0.5223 | 3.37 | 102 | A | 30 | A | 23 | A
| 3.25 | keV | 0.5437 | 3.432 | 108 | A | 31 | A | 24 | A
| 3.5 | keV | 0.5642 | 3.488 | 113 | A | 32 | A | 25 | A
| 3.75 | keV | 0.584 | 3.539 | 118 | A | 33 | A | 26 | A
| 4 | keV | 0.6031 | 3.585 | 123 | A | 35 | A | 27 | A
| 4.5 | keV | 0.6397 | 3.668 | 133 | A | 37 | A | 29 | A
| 5 | keV | 0.6743 | 3.738 | 143 | A | 39 | A | 31 | A
| 5.5 | keV | 0.7072 | 3.798 | 153 | A | 41 | A | 33 | A
| 6 | keV | 0.7387 | 3.851 | 162 | A | 44 | A | 35 | A
| 6.5 | keV | 0.7688 | 3.896 | 171 | A | 46 | A | 37 | A
| 7 | keV | 0.7979 | 3.936 | 180 | A | 48 | A | 38 | A
| 8 | keV | 0.853 | 4.001 | 198 | A | 52 | A | 42 | A
| 9 | keV | 0.9047 | 4.052 | 216 | A | 55 | A | 45 | A
| 10 | keV | 0.9536 | 4.091 | 233 | A | 59 | A | 48 | A
| 11 | keV | 1 | 4.121 | 251 | A | 63 | A | 51 | A
| 12 | keV | 1.045 | 4.144 | 267 | A | 66 | A | 54 | A
| 13 | keV | 1.087 | 4.161 | 284 | A | 70 | A | 57 | A
| 14 | keV | 1.128 | 4.173 | 301 | A | 73 | A | 59 | A
| 15 | keV | 1.168 | 4.182 | 317 | A | 77 | A | 62 | A
| 16 | keV | 1.206 | 4.186 | 334 | A | 80 | A | 65 | A
| 17 | keV | 1.243 | 4.188 | 350 | A | 83 | A | 68 | A
| 18 | keV | 1.279 | 4.188 | 366 | A | 86 | A | 70 | A
| 20 | keV | 1.349 | 4.181 | 398 | A | 93 | A | 76 | A
| 22.5 | keV | 1.431 | 4.163 | 438 | A | 100 | A | 82 | A
| 25 | keV | 1.508 | 4.139 | 477 | A | 108 | A | 88 | A
| 27.5 | keV | 1.581 | 4.11 | 517 | A | 115 | A | 94 | A
| 30 | keV | 1.652 | 4.078 | 556 | A | 122 | A | 100 | A
| 32.5 | keV | 1.719 | 4.044 | 595 | A | 129 | A | 106 | A
| 35 | keV | 1.784 | 4.008 | 633 | A | 136 | A | 112 | A
| 37.5 | keV | 1.847 | 3.971 | 672 | A | 143 | A | 117 | A
| 40 | keV | 1.907 | 3.933 | 711 | A | 150 | A | 123 | A
| 45 | keV | 2.023 | 3.857 | 788 | A | 163 | A | 134 | A
| 50 | keV | 2.133 | 3.781 | 864 | A | 176 | A | 145 | A
| 55 | keV | 2.237 | 3.707 | 941 | A | 188 | A | 155 | A
| 60 | keV | 2.336 | 3.635 | 1017 | A | 200 | A | 166 | A
| 65 | keV | 2.432 | 3.565 | 1093 | A | 212 | A | 176 | A
| 70 | keV | 2.523 | 3.497 | 1169 | A | 223 | A | 186 | A
| 80 | keV | 2.698 | 3.369 | 1321 | A | 246 | A | 206 | A
| 90 | keV | 2.805 | 3.25 | 1472 | A | 267 | A | 225 | A
| 100 | keV | 2.914 | 3.14 | 1624 | A | 288 | A | 244 | A
| 110 | keV | 3.019 | 3.038 | 1777 | A | 309 | A | 263 | A
| 120 | keV | 3.118 | 2.943 | 1929 | A | 328 | A | 281 | A
| 130 | keV | 3.211 | 2.855 | 2082 | A | 347 | A | 299 | A
| 140 | keV | 3.298 | 2.773 | 2235 | A | 366 | A | 317 | A
| 150 | keV | 3.38 | 2.696 | 2389 | A | 384 | A | 335 | A
| 160 | keV | 3.456 | 2.624 | 2542 | A | 401 | A | 352 | A
| 170 | keV | 3.529 | 2.557 | 2695 | A | 418 | A | 370 | A
| 180 | keV | 3.598 | 2.493 | 2849 | A | 435 | A | 387 | A
| 200 | keV | 3.727 | 2.377 | 3156 | A | 468 | A | 420 | A
| 225 | keV | 3.875 | 2.248 | 3539 | A | 508 | A | 461 | A
| 250 | keV | 4.013 | 2.134 | 3923 | A | 546 | A | 501 | A
| 275 | keV | 4.142 | 2.034 | 4305 | A | 582 | A | 540 | A
| 300 | keV | 4.266 | 1.944 | 4686 | A | 616 | A | 578 | A
| 325 | keV | 4.384 | 1.862 | 5065 | A | 648 | A | 615 | A
| 350 | keV | 4.497 | 1.789 | 5443 | A | 680 | A | 651 | A
| 375 | keV | 4.606 | 1.722 | 5819 | A | 709 | A | 686 | A
| 400 | keV | 4.71 | 1.66 | 6192 | A | 738 | A | 720 | A
| 450 | keV | 4.908 | 1.551 | 6933 | A | 795 | A | 787 | A
| 500 | keV | 5.094 | 1.458 | 7665 | A | 848 | A | 850 | A
| 550 | keV | 5.269 | 1.377 | 8388 | A | 897 | A | 911 | A
| 600 | keV | 5.438 | 1.305 | 9101 | A | 942 | A | 969 | A
| 650 | keV | 5.601 | 1.242 | 9805 | A | 985 | A | 1025 | A
| 700 | keV | 5.761 | 1.185 | 1.05 | um | 1025 | A | 1079 | A
| 800 | keV | 6.072 | 1.088 | 1.19 | um | 1106 | A | 1180 | A
| 900 | keV | 6.374 | 1.007 | 1.32 | um | 1179 | A | 1273 | A
| 1 | MeV | 6.664 | 0.9392 | 1.45 | um | 1243 | A | 1360 | A
| 1.1 | MeV | 6.944 | 0.8807 | 1.57 | um | 1301 | A | 1440 | A
| 1.2 | MeV | 7.213 | 0.83 | 1.69 | um | 1354 | A | 1516 | A
| 1.3 | MeV | 7.471 | 0.7854 | 1.81 | um | 1402 | A | 1586 | A
| 1.4 | MeV | 7.721 | 0.746 | 1.93 | um | 1447 | A | 1653 | A
| 1.5 | MeV | 7.962 | 0.7108 | 2.04 | um | 1488 | A | 1715 | A
| 1.6 | MeV | 8.196 | 0.6791 | 2.15 | um | 1526 | A | 1774 | A
| 1.7 | MeV | 8.423 | 0.6504 | 2.26 | um | 1561 | A | 1830 | A
| 1.8 | MeV | 8.646 | 0.6244 | 2.36 | um | 1594 | A | 1883 | A
| 2 | MeV | 9.08 | 0.5787 | 2.57 | um | 1667 | A | 1981 | A
| 2.25 | MeV | 9.606 | 0.5311 | 2.81 | um | 1752 | A | 2092 | A
| 2.5 | MeV | 10.12 | 0.4914 | 3.05 | um | 1826 | A | 2191 | A
| 2.75 | MeV | 10.63 | 0.4579 | 3.27 | um | 1891 | A | 2280 | A
| 3 | MeV | 11.14 | 0.429 | 3.48 | um | 1948 | A | 2360 | A
| 3.25 | MeV | 11.65 | 0.4039 | 3.69 | um | 1999 | A | 2434 | A
| 3.5 | MeV | 12.16 | 0.3819 | 3.89 | um | 2044 | A | 2501 | A
| 3.75 | MeV | 12.67 | 0.3623 | 4.08 | um | 2085 | A | 2563 | A
| 4 | MeV | 13.19 | 0.3449 | 4.26 | um | 2123 | A | 2619 | A
| 4.5 | MeV | 14.21 | 0.315 | 4.61 | um | 2214 | A | 2720 | A
| 5 | MeV | 15.22 | 0.2903 | 4.93 | um | 2291 | A | 2807 | A
| 5.5 | MeV | 16.21 | 0.2695 | 5.24 | um | 2356 | A | 2883 | A
| 6 | MeV | 17.18 | 0.2517 | 5.52 | um | 2412 | A | 2950 | A
| 6.5 | MeV | 18.11 | 0.2363 | 5.8 | um | 2460 | A | 3010 | A
| 7 | MeV | 19.02 | 0.2228 | 6.06 | um | 2503 | A | 3063 | A
| 8 | MeV | 20.7 | 0.2004 | 6.54 | um | 2622 | A | 3154 | A
| 9 | MeV | 22.23 | 0.1823 | 6.99 | um | 2718 | A | 3231 | A
| 10 | MeV | 23.61 | 0.1675 | 7.41 | um | 2800 | A | 3296 | A
| 11 | MeV | 24.84 | 0.1551 | 7.81 | um | 2871 | A | 3353 | A
| 12 | MeV | 25.95 | 0.1445 | 8.2 | um | 2933 | A | 3403 | A
| 13 | MeV | 26.93 | 0.1354 | 8.56 | um | 2990 | A | 3447 | A
| 14 | MeV | 27.8 | 0.1274 | 8.92 | um | 3041 | A | 3488 | A
| 15 | MeV | 28.58 | 0.1204 | 9.26 | um | 3088 | A | 3525 | A
| 16 | MeV | 29.27 | 0.1142 | 9.6 | um | 3132 | A | 3559 | A
| 17 | MeV | 29.87 | 0.1086 | 9.93 | um | 3174 | A | 3590 | A
| 18 | MeV | 30.4 | 0.1036 | 10.25 | um | 3213 | A | 3620 | A
| 20 | MeV | 31.27 | 0.09495 | 10.88 | um | 3346 | A | 3674 | A
| 22.5 | MeV | 32.03 | 0.08609 | 11.65 | um | 3530 | A | 3733 | A
| 25 | MeV | 32.5 | 0.07884 | 12.41 | um | 3698 | A | 3787 | A
| 27.5 | MeV | 32.75 | 0.07279 | 13.15 | um | 3855 | A | 3836 | A
| 30 | MeV | 32.84 | 0.06766 | 13.9 | um | 4004 | A | 3882 | A
| 32.5 | MeV | 32.79 | 0.06325 | 14.64 | um | 4147 | A | 3925 | A
| 35 | MeV | 32.65 | 0.05941 | 15.39 | um | 4286 | A | 3966 | A
| 37.5 | MeV | 32.44 | 0.05604 | 16.14 | um | 4422 | A | 4006 | A
| 40 | MeV | 32.18 | 0.05306 | 16.89 | um | 4555 | A | 4044 | A
| 45 | MeV | 31.56 | 0.04801 | 18.42 | um | 5055 | A | 4117 | A
| 50 | MeV | 30.87 | 0.04388 | 19.98 | um | 5527 | A | 4188 | A
| 55 | MeV | 30.15 | 0.04045 | 21.58 | um | 5981 | A | 4257 | A
| 60 | MeV | 29.44 | 0.03755 | 23.22 | um | 6423 | A | 4325 | A
| 65 | MeV | 28.73 | 0.03505 | 24.9 | um | 6856 | A | 4393 | A
| 70 | MeV | 28.05 | 0.03289 | 26.62 | um | 7283 | A | 4461 | A
| 80 | MeV | 26.78 | 0.02932 | 30.18 | um | 8870 | A | 4598 | A
| 90 | MeV | 26.08 | 0.02648 | 33.88 | um | 1.03 | um | 4736 | A
| 100 | MeV | 25.11 | 0.02417 | 37.7 | um | 1.16 | um | 4877 | A
| 110 | MeV | 24.16 | 0.02225 | 41.66 | um | 1.29 | um | 5022 | A
| 120 | MeV | 23.31 | 0.02063 | 45.78 | um | 1.42 | um | 5170 | A
| 130 | MeV | 22.53 | 0.01924 | 50.04 | um | 1.54 | um | 5324 | A
| 140 | MeV | 21.83 | 0.01803 | 54.45 | um | 1.67 | um | 5483 | A
| 150 | MeV | 21.18 | 0.01698 | 58.99 | um | 1.79 | um | 5646 | A
| 160 | MeV | 20.59 | 0.01605 | 63.67 | um | 1.91 | um | 5815 | A
| 170 | MeV | 20.03 | 0.01522 | 68.48 | um | 2.02 | um | 5988 | A
| 180 | MeV | 19.52 | 0.01447 | 73.42 | um | 2.14 | um | 6167 | A
| 200 | MeV | 18.58 | 0.01319 | 83.68 | um | 2.59 | um | 6539 | A
| 225 | MeV | 17.56 | 0.0119 | 97.21 | um | 3.22 | um | 7032 | A
| 250 | MeV | 16.66 | 0.01084 | 111.49 | um | 3.8 | um | 7555 | A
| 275 | MeV | 15.87 | 0.009967 | 126.52 | um | 4.36 | um | 8107 | A
| 300 | MeV | 15.15 | 0.009229 | 142.27 | um | 4.9 | um | 8686 | A
| 325 | MeV | 14.5 | 0.008598 | 158.75 | um | 5.43 | um | 9292 | A
| 350 | MeV | 13.91 | 0.008051 | 175.95 | um | 5.95 | um | 9925 | A
| 375 | MeV | 13.37 | 0.007573 | 193.86 | um | 6.47 | um | 1.06 | um
| 400 | MeV | 12.87 | 0.007152 | 212.49 | um | 6.99 | um | 1.13 | um
| 450 | MeV | 11.98 | 0.00644 | 251.84 | um | 8.94 | um | 1.27 | um
| 500 | MeV | 11.2 | 0.005864 | 294.03 | um | 10.75 | um | 1.42 | um
| 550 | MeV | 10.53 | 0.005386 | 339.03 | um | 12.5 | um | 1.59 | um
| 600 | MeV | 9.926 | 0.004983 | 386.84 | um | 14.21 | um | 1.76 | um
| 650 | MeV | 9.393 | 0.004639 | 437.45 | um | 15.92 | um | 1.94 | um
| 700 | MeV | 8.917 | 0.004342 | 490.85 | um | 17.62 | um | 2.13 | um
| 800 | MeV | 8.107 | 0.003852 | 605.83 | um | 23.99 | um | 2.54 | um
| 900 | MeV | 7.447 | 0.003466 | 731.64 | um | 29.88 | um | 2.99 | um
| 1 | GeV | 6.906 | 0.003153 | 867.94 | um | 35.57 | um | 3.47 | um
| 1.1 | GeV | 6.458 | 0.002894 | 1.01 | mm | 41.16 | um | 3.98 | um
| 1.2 | GeV | 6.086 | 0.002676 | 1.17 | mm | 46.71 | um | 4.52 | um
| 1.3 | GeV | 5.735 | 0.00249 | 1.34 | mm | 52.25 | um | 5.09 | um
| 1.4 | GeV | 5.428 | 0.002329 | 1.51 | mm | 57.84 | um | 5.69 | um
| 1.5 | GeV | 5.156 | 0.002188 | 1.7 | mm | 63.48 | um | 6.32 | um
| 1.6 | GeV | 4.914 | 0.002064 | 1.89 | mm | 69.18 | um | 6.98 | um
| 1.7 | GeV | 4.697 | 0.001954 | 2.09 | mm | 74.94 | um | 7.66 | um
| 1.8 | GeV | 4.501 | 0.001856 | 2.31 | mm | 80.76 | um | 8.38 | um
| 2 | GeV | 4.151 | 0.001687 | 2.76 | mm | 103.06 | um | 9.89 | um
| 2.25 | GeV | 3.784 | 0.001516 | 3.37 | mm | 135.06 | um | 11.93 | um
| 2.5 | GeV | 3.485 | 0.001378 | 4.05 | mm | 165.27 | um | 14.15 | um
| 2.75 | GeV | 3.237 | 0.001264 | 4.78 | mm | 194.74 | um | 16.52 | um
| 3 | GeV | 3.026 | 0.001168 | 5.56 | mm | 223.92 | um | 19.06 | um
| 3.25 | GeV | 2.846 | 0.001086 | 6.39 | mm | 253.04 | um | 21.75 | um
| 3.5 | GeV | 2.69 | 0.001015 | 7.27 | mm | 282.24 | um | 24.59 | um
| 3.75 | GeV | 2.553 | 0.000953 | 8.2 | mm | 311.58 | um | 27.58 | um
| 4 | GeV | 2.433 | 0.0008986 | 9.19 | mm | 341.09 | um | 30.7 | um
| 4.5 | GeV | 2.229 | 0.000807 | 11.28 | mm | 452.32 | um | 37.36 | um
| 5 | GeV | 2.065 | 0.000733 | 13.56 | mm | 555.49 | um | 44.52 | um
| 5.5 | GeV | 1.928 | 0.0006719 | 16.01 | mm | 654.8 | um | 52.17 | um
| 6 | GeV | 1.814 | 0.0006205 | 18.63 | mm | 752.07 | um | 60.26 | um
| 6.5 | GeV | 1.716 | 0.0005767 | 21.4 | mm | 848.16 | um | 68.78 | um
| 7 | GeV | 1.631 | 0.0005389 | 24.32 | mm | 943.58 | um | 77.7 | um
| 8 | GeV | 1.493 | 0.0004768 | 30.58 | mm | 1.29 | mm | 96.66 | um
| 9 | GeV | 1.385 | 0.000428 | 37.38 | mm | 1.61 | mm | 116.96 | um
| 10 | GeV | 1.297 | 0.0003885 | 44.68 | mm | 1.92 | mm | 138.46 | um
| 11 | GeV | 1.226 | 0.000356 | 52.43 | mm | 2.21 | mm | 161.02 | um
| 12 | GeV | 1.166 | 0.0003286 | 60.61 | mm | 2.49 | mm | 184.54 | um
| 13 | GeV | 1.115 | 0.0003053 | 69.19 | mm | 2.77 | mm | 208.9 | um
| 14 | GeV | 1.071 | 0.0002852 | 78.13 | mm | 3.05 | mm | 234.03 | um
| 15 | GeV | 1.034 | 0.0002676 | 87.42 | mm | 3.32 | mm | 259.82 | um
| 16 | GeV | 1.001 | 0.0002522 | 97.03 | mm | 3.59 | mm | 286.21 | um
| 17 | GeV | 0.9717 | 0.0002385 | 106.95 | mm | 3.85 | mm | 313.14 | um
| 18 | GeV | 0.946 | 0.0002262 | 117.14 | mm | 4.11 | mm | 340.54 | um
| 20 | GeV | 0.9026 | 0.0002053 | 138.3 | mm | 5.09 | mm | 396.55 | um
| 22.5 | GeV | 0.8597 | 0.0001841 | 166.05 | mm | 6.43 | mm | 468.37 | um
| 25 | GeV | 0.826 | 0.0001671 | 195.05 | mm | 7.62 | mm | 541.62 | um
| 27.5 | GeV | 0.7988 | 0.000153 | 225.13 | mm | 8.73 | mm | 615.83 | um
| 30 | GeV | 0.7767 | 0.0001411 | 256.16 | mm | 9.77 | mm | 690.65 | um
| 32.5 | GeV | 0.7584 | 0.0001311 | 288 | mm | 10.76 | mm | 765.76 | um
| 35 | GeV | 0.7431 | 0.0001224 | 320.56 | mm | 11.7 | mm | 840.95 | um
| 37.5 | GeV | 0.7301 | 0.0001148 | 353.73 | mm | 12.61 | mm | 916.02 | um
| 40 | GeV | 0.7192 | 0.0001081 | 387.46 | mm | 13.48 | mm | 990.82 | um
-----------------------------------------------------------
| Multiply | Stopping | by | for | Stopping | Units
| ------------------- | ------------------
| 10.23 | eV | / | Angstrom
| 102.3 | keV | / | micron
| 102.3 | MeV | / | mm
| 1 | keV | / | (ug/cm2)
| 1 | MeV | / | (mg/cm2)
| 1000 | keV | / | (mg/cm2)
| 10.374 | eV | / | (1E15 | atoms/cm2)
| 0.070346 | L.S.S. | reduced | units
==================================================================
| (C) | 1.9842e+19 | by | J.P. | Biersack | and | J.F. | Ziegler