## srim19F_Si
1 | 2 | 3 | 4 | 5 | 6 | 7 | 8 | 9 | 10 | 11 | 12 | 13 | 14 | 15 | 16
2 | "SRIMfit"data table | [9 empty] | please fill in | fill | from SRIM output |  |  | please check in | check | as appropriate value
3 | SRIM ver= | SRIM-2013.00 |  | Gas? |  | == Target Composition == |  |  |  |  | please change in | change | for appropriate value/formula
4 | Ion Z= | 9 |  |  | Atom | Atom | Atomic | Mass |  | Multiply Stopping by ; for Stopping Units
5 | Ion A= | 19 | amu |  | Name | Numb | [%] | [%] | unitID | Cnv. Factor |  |  |  | ThisWSname | srim19F_Si
6 | Target= | Si | short name |  | Si | 14 | 100 | 100 | 1 | 23.211 | eV / Angstrom |  |  | Corded | Ayoshida.RIKEN 2017.11
7 |  | Silicon | [6 empty] | 2 | 232.11 | keV / micron
8 | Trg.Dens= | 2.3212 | g/cm3 | [5 empty] | 3 | 232.11 | MeV / mm
9 |  | 4.977e+22 | atoms/cm3 | [5 empty] | 4 | 1 | keV / (ug/cm2)
10 | BraggCrct= | 0% | [6 empty] | 5 | 1 | MeV / (mg/cm2)
11 |  | row# | SRIM E range | [5 empty] | 6 | 1000 | keV / (mg/cm2)
12 | Emin= | 20 | 0.19 | 10eV/A |  |  |  |  | 7 | 46.637 | eV / (1E15 atoms/cm2)
13 | Emax= | 228 | 19000000 | 1GeV/A |  |  |  |  | 8 | 0.34512 | L.S.S. reduced unit
14 | if Gas; Ptbl = |  | Pa |  |  |  | 100 | 100 | 0 | == 5 : MeV/(mg/cm2)
15 | if Gas; Ttbl = |  | degC
16 |  |  |  |  | SRIM Stopping Power Unit = [MeV/(mg/cm2)]
17 | Ion |  |  | dE/dx Elec | dE/dx Nucl | dE/dx tot | Projected |  |  | Longitudinal |  |  | Lateral
18 | Energy |  | [MeV/u] | [MeV/(mg/cm2)] |  |  | Range |  | [um] | Straggling |  | [um] | Straggling |  | [um]
19
20 | 199.999 | eV | 1.0526e-05 | 0.04958 | 0.4123 | 0.46188 | 16 | A | 0.0016 | 12 | A | 0.0012 | 9 | A | 0.0009
21 | 224.999 | eV | 1.1842e-05 | 0.05259 | 0.432 | 0.48459 | 17 | A | 0.0017 | 13 | A | 0.0013 | 10 | A | 0.001
22 | 249.999 | eV | 1.3158e-05 | 0.05543 | 0.45 | 0.50543 | 18 | A | 0.0018 | 14 | A | 0.0014 | 10 | A | 0.001
23 | 274.999 | eV | 1.4474e-05 | 0.05814 | 0.4666 | 0.52474 | 19 | A | 0.0019 | 14 | A | 0.0014 | 11 | A | 0.0011
24 | 299.999 | eV | 1.5789e-05 | 0.06072 | 0.482 | 0.54272 | 20 | A | 0.002 | 15 | A | 0.0015 | 11 | A | 0.0011
25 | 324.999 | eV | 1.7105e-05 | 0.0632 | 0.4962 | 0.5594 | 21 | A | 0.0021 | 16 | A | 0.0016 | 12 | A | 0.0012
26 | 349.999 | eV | 1.8421e-05 | 0.06559 | 0.5096 | 0.57519 | 21 | A | 0.0021 | 16 | A | 0.0016 | 12 | A | 0.0012
27 | 374.999 | eV | 1.9737e-05 | 0.06789 | 0.5221 | 0.58999 | 22 | A | 0.0022 | 17 | A | 0.0017 | 13 | A | 0.0013
28 | 399.999 | eV | 2.1053e-05 | 0.07012 | 0.534 | 0.60412 | 23 | A | 0.0023 | 18 | A | 0.0018 | 13 | A | 0.0013
29 | 449.999 | eV | 2.3684e-05 | 0.07437 | 0.5557 | 0.63007 | 25 | A | 0.0025 | 19 | A | 0.0019 | 14 | A | 0.0014
30 | 499.999 | eV | 2.6316e-05 | 0.07839 | 0.5753 | 0.65369 | 27 | A | 0.0027 | 20 | A | 0.002 | 14 | A | 0.0014
31 | 549.999 | eV | 2.8947e-05 | 0.08222 | 0.5931 | 0.67532 | 28 | A | 0.0028 | 21 | A | 0.0021 | 15 | A | 0.0015
32 | 599.999 | eV | 3.1579e-05 | 0.08588 | 0.6094 | 0.69528 | 30 | A | 0.003 | 22 | A | 0.0022 | 16 | A | 0.0016
33 | 649.999 | eV | 3.421e-05 | 0.08938 | 0.6244 | 0.71378 | 31 | A | 0.0031 | 23 | A | 0.0023 | 17 | A | 0.0017
34 | 699.999 | eV | 3.6842e-05 | 0.09276 | 0.6382 | 0.73096 | 33 | A | 0.0033 | 24 | A | 0.0024 | 17 | A | 0.0017
35 | 799.999 | eV | 4.2105e-05 | 0.09916 | 0.6631 | 0.76226 | 36 | A | 0.0036 | 26 | A | 0.0026 | 19 | A | 0.0019
36 | 899.999 | eV | 4.7368e-05 | 0.1052 | 0.6848 | 0.79 | 39 | A | 0.0039 | 28 | A | 0.0028 | 20 | A | 0.002
37 | 999.999 | eV | 5.2632e-05 | 0.1109 | 0.7041 | 0.815 | 42 | A | 0.0042 | 30 | A | 0.003 | 21 | A | 0.0021
38 | 1.1 | keV | 5.7895e-05 | 0.1163 | 0.7213 | 0.8376 | 44 | A | 0.0044 | 31 | A | 0.0031 | 23 | A | 0.0023
39 | 1.2 | keV | 6.3158e-05 | 0.1214 | 0.7367 | 0.8581 | 47 | A | 0.0047 | 33 | A | 0.0033 | 24 | A | 0.0024
40 | 1.3 | keV | 6.8421e-05 | 0.1264 | 0.7507 | 0.8771 | 50 | A | 0.005 | 34 | A | 0.0034 | 25 | A | 0.0025
41 | 1.4 | keV | 7.3684e-05 | 0.1312 | 0.7634 | 0.8946 | 52 | A | 0.0052 | 36 | A | 0.0036 | 26 | A | 0.0026
42 | 1.5 | keV | 7.8947e-05 | 0.1358 | 0.775 | 0.9108 | 55 | A | 0.0055 | 38 | A | 0.0038 | 27 | A | 0.0027
43 | 1.6 | keV | 8.4211e-05 | 0.1402 | 0.7856 | 0.9258 | 58 | A | 0.0058 | 39 | A | 0.0039 | 28 | A | 0.0028
44 | 1.7 | keV | 8.9474e-05 | 0.1446 | 0.7954 | 0.94 | 60 | A | 0.006 | 41 | A | 0.0041 | 29 | A | 0.0029
45 | 1.8 | keV | 9.4737e-05 | 0.1487 | 0.8045 | 0.9532 | 63 | A | 0.0063 | 42 | A | 0.0042 | 30 | A | 0.003
46 | 2 | keV | 0.00010526 | 0.1568 | 0.8206 | 0.9774 | 68 | A | 0.0068 | 45 | A | 0.0045 | 33 | A | 0.0033
47 | 2.25 | keV | 0.00011842 | 0.1663 | 0.8378 | 1.0041 | 74 | A | 0.0074 | 48 | A | 0.0048 | 35 | A | 0.0035
48 | 2.5 | keV | 0.00013158 | 0.1753 | 0.8522 | 1.0275 | 80 | A | 0.008 | 52 | A | 0.0052 | 38 | A | 0.0038
49 | 2.75 | keV | 0.00014474 | 0.1839 | 0.8645 | 1.0484 | 86 | A | 0.0086 | 55 | A | 0.0055 | 40 | A | 0.004
50 | 3 | keV | 0.00015789 | 0.192 | 0.875 | 1.067 | 92 | A | 0.0092 | 58 | A | 0.0058 | 42 | A | 0.0042
51 | 3.25 | keV | 0.00017105 | 0.1999 | 0.8839 | 1.0838 | 98 | A | 0.0098 | 62 | A | 0.0062 | 45 | A | 0.0045
52 | 3.5 | keV | 0.00018421 | 0.2074 | 0.8917 | 1.0991 | 103 | A | 0.0103 | 65 | A | 0.0065 | 47 | A | 0.0047
53 | 3.75 | keV | 0.00019737 | 0.2147 | 0.8983 | 1.113 | 109 | A | 0.0109 | 68 | A | 0.0068 | 49 | A | 0.0049
54 | 4 | keV | 0.00021053 | 0.2217 | 0.9041 | 1.1258 | 115 | A | 0.0115 | 71 | A | 0.0071 | 51 | A | 0.0051
55 | 4.5 | keV | 0.00023684 | 0.2352 | 0.9133 | 1.1485 | 126 | A | 0.0126 | 77 | A | 0.0077 | 56 | A | 0.0056
56 | 5 | keV | 0.00026316 | 0.2479 | 0.9201 | 1.168 | 138 | A | 0.0138 | 83 | A | 0.0083 | 60 | A | 0.006
57 | 5.5 | keV | 0.00028947 | 0.26 | 0.9249 | 1.1849 | 149 | A | 0.0149 | 89 | A | 0.0089 | 64 | A | 0.0064
58 | 6 | keV | 0.00031579 | 0.2716 | 0.9282 | 1.1998 | 160 | A | 0.016 | 95 | A | 0.0095 | 68 | A | 0.0068
59 | 6.5 | keV | 0.00034211 | 0.2827 | 0.9303 | 1.213 | 171 | A | 0.0171 | 100 | A | 0.01 | 72 | A | 0.0072
60 | 7 | keV | 0.00036842 | 0.2933 | 0.9314 | 1.2247 | 182 | A | 0.0182 | 106 | A | 0.0106 | 76 | A | 0.0076
61 | 8 | keV | 0.00042105 | 0.3136 | 0.9312 | 1.2448 | 204 | A | 0.0204 | 117 | A | 0.0117 | 84 | A | 0.0084
62 | 9 | keV | 0.00047368 | 0.3326 | 0.9287 | 1.2613 | 227 | A | 0.0227 | 127 | A | 0.0127 | 92 | A | 0.0092
63 | 10 | keV | 0.00052632 | 0.3506 | 0.9246 | 1.2752 | 249 | A | 0.0249 | 138 | A | 0.0138 | 99 | A | 0.0099
64 | 11 | keV | 0.00057895 | 0.3677 | 0.9193 | 1.287 | 271 | A | 0.0271 | 148 | A | 0.0148 | 106 | A | 0.0106
65 | 12 | keV | 0.00063158 | 0.3841 | 0.9132 | 1.2973 | 293 | A | 0.0293 | 159 | A | 0.0159 | 114 | A | 0.0114
66 | 13 | keV | 0.00068421 | 0.3997 | 0.9064 | 1.3061 | 315 | A | 0.0315 | 169 | A | 0.0169 | 121 | A | 0.0121
67 | 14 | keV | 0.00073684 | 0.4148 | 0.8992 | 1.314 | 337 | A | 0.0337 | 179 | A | 0.0179 | 128 | A | 0.0128
68 | 15 | keV | 0.00078947 | 0.4294 | 0.8918 | 1.3212 | 359 | A | 0.0359 | 189 | A | 0.0189 | 135 | A | 0.0135
69 | 16 | keV | 0.00084211 | 0.4435 | 0.8841 | 1.3276 | 381 | A | 0.0381 | 199 | A | 0.0199 | 142 | A | 0.0142
70 | 17 | keV | 0.00089474 | 0.4571 | 0.8763 | 1.3334 | 404 | A | 0.0404 | 208 | A | 0.0208 | 149 | A | 0.0149
71 | 18 | keV | 0.00094737 | 0.4704 | 0.8684 | 1.3388 | 426 | A | 0.0426 | 218 | A | 0.0218 | 156 | A | 0.0156
72 | 20 | keV | 0.0010526 | 0.4958 | 0.8526 | 1.3484 | 471 | A | 0.0471 | 237 | A | 0.0237 | 170 | A | 0.017
73 | 22.5 | keV | 0.0011842 | 0.5259 | 0.8331 | 1.359 | 527 | A | 0.0527 | 259 | A | 0.0259 | 187 | A | 0.0187
74 | 25 | keV | 0.0013158 | 0.5543 | 0.8141 | 1.3684 | 583 | A | 0.0583 | 282 | A | 0.0282 | 203 | A | 0.0203
75 | 27.5 | keV | 0.0014474 | 0.5814 | 0.7958 | 1.3772 | 640 | A | 0.064 | 304 | A | 0.0304 | 220 | A | 0.022
76 | 30 | keV | 0.0015789 | 0.6072 | 0.7781 | 1.3853 | 696 | A | 0.0696 | 325 | A | 0.0325 | 236 | A | 0.0236
77 | 32.5 | keV | 0.0017105 | 0.632 | 0.7612 | 1.3932 | 753 | A | 0.0753 | 346 | A | 0.0346 | 252 | A | 0.0252
78 | 35 | keV | 0.0018421 | 0.6559 | 0.745 | 1.4009 | 810 | A | 0.081 | 367 | A | 0.0367 | 268 | A | 0.0268
79 | 37.5 | keV | 0.0019737 | 0.6789 | 0.7295 | 1.4084 | 868 | A | 0.0868 | 387 | A | 0.0387 | 284 | A | 0.0284
80 | 40 | keV | 0.0021053 | 0.7563 | 0.7147 | 1.471 | 924 | A | 0.0924 | 406 | A | 0.0406 | 300 | A | 0.03
81 | 45 | keV | 0.0023684 | 0.8876 | 0.687 | 1.5746 | 1030 | A | 0.103 | 440 | A | 0.044 | 331 | A | 0.0331
82 | 50 | keV | 0.0026316 | 0.9672 | 0.6616 | 1.6288 | 1133 | A | 0.1133 | 471 | A | 0.0471 | 361 | A | 0.0361
83 | 55 | keV | 0.0028947 | 1.015 | 0.6382 | 1.6532 | 1235 | A | 0.1235 | 500 | A | 0.05 | 389 | A | 0.0389
84 | 60 | keV | 0.0031579 | 1.043 | 0.6167 | 1.6597 | 1337 | A | 0.1337 | 529 | A | 0.0529 | 416 | A | 0.0416
85 | 65 | keV | 0.0034211 | 1.062 | 0.5969 | 1.6589 | 1440 | A | 0.144 | 557 | A | 0.0557 | 441 | A | 0.0441
86 | 70 | keV | 0.0036842 | 1.076 | 0.5784 | 1.6544 | 1544 | A | 0.1544 | 585 | A | 0.0585 | 467 | A | 0.0467
87 | 80 | keV | 0.0042105 | 1.101 | 0.5453 | 1.6463 | 1756 | A | 0.1756 | 640 | A | 0.064 | 515 | A | 0.0515
88 | 90 | keV | 0.0047368 | 1.129 | 0.5164 | 1.6454 | 1971 | A | 0.1971 | 693 | A | 0.0693 | 563 | A | 0.0563
89 | 100 | keV | 0.0052632 | 1.164 | 0.4908 | 1.6548 | 2188 | A | 0.2188 | 744 | A | 0.0744 | 610 | A | 0.061
90 | 110 | keV | 0.0057895 | 1.205 | 0.4681 | 1.6731 | 2406 | A | 0.2406 | 793 | A | 0.0793 | 656 | A | 0.0656
91 | 120 | keV | 0.0063158 | 1.251 | 0.4477 | 1.6987 | 2622 | A | 0.2622 | 840 | A | 0.084 | 701 | A | 0.0701
92 | 130 | keV | 0.0068421 | 1.3 | 0.4293 | 1.7293 | 2836 | A | 0.2836 | 884 | A | 0.0884 | 745 | A | 0.0745
93 | 140 | keV | 0.0073684 | 1.352 | 0.4126 | 1.7646 | 3048 | A | 0.3048 | 925 | A | 0.0925 | 788 | A | 0.0788
94 | 150 | keV | 0.0078947 | 1.406 | 0.3974 | 1.8034 | 3256 | A | 0.3256 | 964 | A | 0.0964 | 830 | A | 0.083
95 | 160 | keV | 0.0084211 | 1.461 | 0.3834 | 1.8444 | 3461 | A | 0.3461 | 1001 | A | 0.1001 | 871 | A | 0.0871
96 | 170 | keV | 0.0089474 | 1.517 | 0.3705 | 1.8875 | 3662 | A | 0.3662 | 1036 | A | 0.1036 | 910 | A | 0.091
97 | 180 | keV | 0.0094737 | 1.573 | 0.3586 | 1.9316 | 3860 | A | 0.386 | 1069 | A | 0.1069 | 948 | A | 0.0948
98 | 200 | keV | 0.010526 | 1.685 | 0.3373 | 2.0223 | 4245 | A | 0.4245 | 1130 | A | 0.113 | 1020 | A | 0.102
99 | 225 | keV | 0.011842 | 1.823 | 0.3144 | 2.1374 | 4706 | A | 0.4706 | 1198 | A | 0.1198 | 1103 | A | 0.1103
100 | 250 | keV | 0.013158 | 1.957 | 0.2949 | 2.2519 | 5147 | A | 0.5147 | 1257 | A | 0.1257 | 1180 | A | 0.118
101 | 275 | keV | 0.014474 | 2.088 | 0.2779 | 2.3659 | 5569 | A | 0.5569 | 1310 | A | 0.131 | 1250 | A | 0.125
102 | 300 | keV | 0.015789 | 2.214 | 0.2631 | 2.4771 | 5975 | A | 0.5975 | 1357 | A | 0.1357 | 1314 | A | 0.1314
103 | 325 | keV | 0.017105 | 2.335 | 0.2499 | 2.5849 | 6365 | A | 0.6365 | 1399 | A | 0.1399 | 1374 | A | 0.1374
104 | 350 | keV | 0.018421 | 2.453 | 0.2382 | 2.6912 | 6741 | A | 0.6741 | 1437 | A | 0.1437 | 1429 | A | 0.1429
105 | 375 | keV | 0.019737 | 2.567 | 0.2277 | 2.7947 | 7105 | A | 0.7105 | 1472 | A | 0.1472 | 1481 | A | 0.1481
106 | 400 | keV | 0.021053 | 2.678 | 0.2182 | 2.8962 | 7458 | A | 0.7458 | 1504 | A | 0.1504 | 1529 | A | 0.1529
107 | 450 | keV | 0.023684 | 2.889 | 0.2016 | 3.0906 | 8131 | A | 0.8131 | 1561 | A | 0.1561 | 1616 | A | 0.1616
108 | 500 | keV | 0.026316 | 3.09 | 0.1877 | 3.2777 | 8769 | A | 0.8769 | 1610 | A | 0.161 | 1693 | A | 0.1693
109 | 550 | keV | 0.028947 | 3.28 | 0.1758 | 3.4558 | 9375 | A | 0.9375 | 1652 | A | 0.1652 | 1761 | A | 0.1761
110 | 600 | keV | 0.031579 | 3.462 | 0.1655 | 3.6275 | 9954 | A | 0.9954 | 1689 | A | 0.1689 | 1823 | A | 0.1823
111 | 650 | keV | 0.034211 | 3.636 | 0.1564 | 3.7924 | 1.05 | um | 1.05 | 1722 | A | 0.1722 | 1880 | A | 0.188
112 | 700 | keV | 0.036842 | 3.804 | 0.1484 | 3.9524 | 1.1 | um | 1.1 | 1751 | A | 0.1751 | 1931 | A | 0.1931
113 | 800 | keV | 0.042105 | 4.121 | 0.1349 | 4.2559 | 1.21 | um | 1.21 | 1804 | A | 0.1804 | 2022 | A | 0.2022
114 | 900 | keV | 0.047368 | 4.418 | 0.1238 | 4.5418 | 1.3 | um | 1.3 | 1848 | A | 0.1848 | 2100 | A | 0.21
115 | 1 | MeV | 0.052632 | 4.697 | 0.1146 | 4.8116 | 1.39 | um | 1.39 | 1885 | A | 0.1885 | 2168 | A | 0.2168
116 | 1.1 | MeV | 0.057895 | 4.959 | 0.1068 | 5.0658 | 1.47 | um | 1.47 | 1917 | A | 0.1917 | 2228 | A | 0.2228
117 | 1.2 | MeV | 0.063158 | 5.206 | 0.1001 | 5.3061 | 1.56 | um | 1.56 | 1945 | A | 0.1945 | 2282 | A | 0.2282
118 | 1.3 | MeV | 0.068421 | 5.438 | 0.09431 | 5.5323 | 1.63 | um | 1.63 | 1970 | A | 0.197 | 2331 | A | 0.2331
119 | 1.4 | MeV | 0.073684 | 5.656 | 0.08918 | 5.7452 | 1.71 | um | 1.71 | 1992 | A | 0.1992 | 2375 | A | 0.2375
120 | 1.5 | MeV | 0.078947 | 5.861 | 0.08463 | 5.9456 | 1.78 | um | 1.78 | 2012 | A | 0.2012 | 2415 | A | 0.2415
121 | 1.6 | MeV | 0.084211 | 6.053 | 0.08057 | 6.1336 | 1.85 | um | 1.85 | 2030 | A | 0.203 | 2452 | A | 0.2452
122 | 1.7 | MeV | 0.089474 | 6.234 | 0.07692 | 6.3109 | 1.92 | um | 1.92 | 2046 | A | 0.2046 | 2486 | A | 0.2486
123 | 1.8 | MeV | 0.094737 | 6.402 | 0.07361 | 6.4756 | 1.99 | um | 1.99 | 2061 | A | 0.2061 | 2518 | A | 0.2518
124 | 2 | MeV | 0.10526 | 6.707 | 0.06786 | 6.7749 | 2.11 | um | 2.11 | 2093 | A | 0.2093 | 2577 | A | 0.2577
125 | 2.25 | MeV | 0.11842 | 7.032 | 0.06192 | 7.0939 | 2.27 | um | 2.27 | 2128 | A | 0.2128 | 2641 | A | 0.2641
126 | 2.5 | MeV | 0.13158 | 7.304 | 0.05701 | 7.361 | 2.41 | um | 2.41 | 2160 | A | 0.216 | 2697 | A | 0.2697
127 | 2.75 | MeV | 0.14474 | 7.529 | 0.05289 | 7.5819 | 2.56 | um | 2.56 | 2188 | A | 0.2188 | 2747 | A | 0.2747
128 | 3 | MeV | 0.15789 | 7.715 | 0.04937 | 7.7644 | 2.7 | um | 2.7 | 2214 | A | 0.2214 | 2793 | A | 0.2793
129 | 3.25 | MeV | 0.17105 | 7.867 | 0.04632 | 7.9133 | 2.83 | um | 2.83 | 2237 | A | 0.2237 | 2836 | A | 0.2836
130 | 3.5 | MeV | 0.18421 | 7.99 | 0.04366 | 8.0337 | 2.97 | um | 2.97 | 2259 | A | 0.2259 | 2875 | A | 0.2875
131 | 3.75 | MeV | 0.19737 | 8.09 | 0.04132 | 8.1313 | 3.1 | um | 3.1 | 2280 | A | 0.228 | 2912 | A | 0.2912
132 | 4 | MeV | 0.21053 | 8.169 | 0.03923 | 8.2082 | 3.23 | um | 3.23 | 2300 | A | 0.23 | 2947 | A | 0.2947
133 | 4.5 | MeV | 0.23684 | 8.28 | 0.03567 | 8.3157 | 3.49 | um | 3.49 | 2351 | A | 0.2351 | 3011 | A | 0.3011
134 | 5 | MeV | 0.26316 | 8.342 | 0.03275 | 8.3748 | 3.75 | um | 3.75 | 2399 | A | 0.2399 | 3071 | A | 0.3071
135 | 5.5 | MeV | 0.28947 | 8.371 | 0.0303 | 8.4013 | 4 | um | 4 | 2445 | A | 0.2445 | 3126 | A | 0.3126
136 | 6 | MeV | 0.31579 | 8.375 | 0.02822 | 8.4032 | 4.26 | um | 4.26 | 2489 | A | 0.2489 | 3179 | A | 0.3179
137 | 6.5 | MeV | 0.34211 | 8.363 | 0.02642 | 8.3894 | 4.51 | um | 4.51 | 2531 | A | 0.2531 | 3229 | A | 0.3229
138 | 7 | MeV | 0.36842 | 8.34 | 0.02486 | 8.3649 | 4.77 | um | 4.77 | 2573 | A | 0.2573 | 3277 | A | 0.3277
139 | 8 | MeV | 0.42105 | 8.273 | 0.02226 | 8.2953 | 5.29 | um | 5.29 | 2703 | A | 0.2703 | 3368 | A | 0.3368
140 | 9 | MeV | 0.47368 | 8.192 | 0.02019 | 8.2122 | 5.81 | um | 5.81 | 2829 | A | 0.2829 | 3455 | A | 0.3455
141 | 10 | MeV | 0.52632 | 8.108 | 0.01849 | 8.1265 | 6.33 | um | 6.33 | 2950 | A | 0.295 | 3539 | A | 0.3539
142 | 11 | MeV | 0.57895 | 8.024 | 0.01708 | 8.0411 | 6.87 | um | 6.87 | 3069 | A | 0.3069 | 3620 | A | 0.362
143 | 12 | MeV | 0.63158 | 7.943 | 0.01587 | 7.9589 | 7.4 | um | 7.4 | 3184 | A | 0.3184 | 3699 | A | 0.3699
144 | 13 | MeV | 0.68421 | 7.866 | 0.01484 | 7.8808 | 7.95 | um | 7.95 | 3298 | A | 0.3298 | 3777 | A | 0.3777
145 | 14 | MeV | 0.73684 | 7.794 | 0.01394 | 7.8079 | 8.49 | um | 8.49 | 3409 | A | 0.3409 | 3854 | A | 0.3854
146 | 15 | MeV | 0.78947 | 7.726 | 0.01315 | 7.7392 | 9.05 | um | 9.05 | 3519 | A | 0.3519 | 3929 | A | 0.3929
147 | 16 | MeV | 0.84211 | 7.661 | 0.01245 | 7.6734 | 9.61 | um | 9.61 | 3627 | A | 0.3627 | 4004 | A | 0.4004
148 | 17 | MeV | 0.89474 | 7.6 | 0.01183 | 7.6118 | 10.17 | um | 10.17 | 3733 | A | 0.3733 | 4078 | A | 0.4078
149 | 18 | MeV | 0.94737 | 7.542 | 0.01127 | 7.5533 | 10.74 | um | 10.74 | 3838 | A | 0.3838 | 4151 | A | 0.4151
150 | 20 | MeV | 1.0526 | 7.434 | 0.0103 | 7.4443 | 11.89 | um | 11.89 | 4204 | A | 0.4204 | 4297 | A | 0.4297
151 | 22.5 | MeV | 1.1842 | 7.31 | 0.009318 | 7.3193 | 13.34 | um | 13.34 | 4723 | A | 0.4723 | 4476 | A | 0.4476
152 | 25 | MeV | 1.3158 | 7.195 | 0.008514 | 7.2035 | 14.83 | um | 14.83 | 5205 | A | 0.5205 | 4654 | A | 0.4654
153 | 27.5 | MeV | 1.4474 | 7.087 | 0.007846 | 7.0948 | 16.33 | um | 16.33 | 5659 | A | 0.5659 | 4831 | A | 0.4831
154 | 30 | MeV | 1.5789 | 6.983 | 0.00728 | 6.9903 | 17.86 | um | 17.86 | 6092 | A | 0.6092 | 5007 | A | 0.5007
155 | 32.5 | MeV | 1.7105 | 6.882 | 0.006795 | 6.8888 | 19.41 | um | 19.41 | 6507 | A | 0.6507 | 5183 | A | 0.5183
156 | 35 | MeV | 1.8421 | 6.784 | 0.006374 | 6.7904 | 20.98 | um | 20.98 | 6909 | A | 0.6909 | 5358 | A | 0.5358
157 | 37.5 | MeV | 1.9737 | 6.687 | 0.006005 | 6.693 | 22.58 | um | 22.58 | 7300 | A | 0.73 | 5534 | A | 0.5534
158 | 40 | MeV | 2.1053 | 6.595 | 0.005679 | 6.6007 | 24.2 | um | 24.2 | 7681 | A | 0.7681 | 5709 | A | 0.5709
159 | 45 | MeV | 2.3684 | 6.344 | 0.005127 | 6.3491 | 27.53 | um | 27.53 | 9061 | A | 0.9061 | 6063 | A | 0.6063
160 | 50 | MeV | 2.6316 | 6.121 | 0.004679 | 6.1257 | 30.98 | um | 30.98 | 1.03 | um | 1.03 | 6422 | A | 0.6422
161 | 55 | MeV | 2.8947 | 5.916 | 0.004306 | 5.9203 | 34.56 | um | 34.56 | 1.16 | um | 1.16 | 6787 | A | 0.6787
162 | 60 | MeV | 3.1579 | 5.72 | 0.003991 | 5.724 | 38.26 | um | 38.26 | 1.27 | um | 1.27 | 7159 | A | 0.7159
163 | 65 | MeV | 3.4211 | 5.532 | 0.003721 | 5.5357 | 42.08 | um | 42.08 | 1.39 | um | 1.39 | 7539 | A | 0.7539
164 | 70 | MeV | 3.6842 | 5.351 | 0.003488 | 5.3545 | 46.04 | um | 46.04 | 1.5 | um | 1.5 | 7927 | A | 0.7927
165 | 80 | MeV | 4.2105 | 5.014 | 0.003102 | 5.0171 | 54.35 | um | 54.35 | 1.92 | um | 1.92 | 8732 | A | 0.8732
166 | 90 | MeV | 4.7368 | 4.707 | 0.002797 | 4.7098 | 63.22 | um | 63.22 | 2.3 | um | 2.3 | 9576 | A | 0.9576
167 | 100 | MeV | 5.2632 | 4.427 | 0.002549 | 4.4295 | 72.65 | um | 72.65 | 2.67 | um | 2.67 | 1.05 | um | 1.05
168 | 110 | MeV | 5.7895 | 4.173 | 0.002344 | 4.1753 | 82.67 | um | 82.67 | 3.03 | um | 3.03 | 1.14 | um | 1.14
169 | 120 | MeV | 6.3158 | 3.942 | 0.002171 | 3.9442 | 93.29 | um | 93.29 | 3.39 | um | 3.39 | 1.24 | um | 1.24
170 | 130 | MeV | 6.8421 | 3.731 | 0.002022 | 3.733 | 104.52 | um | 104.52 | 3.75 | um | 3.75 | 1.34 | um | 1.34
171 | 140 | MeV | 7.3684 | 3.54 | 0.001894 | 3.5419 | 116.36 | um | 116.36 | 4.12 | um | 4.12 | 1.45 | um | 1.45
172 | 150 | MeV | 7.8947 | 3.366 | 0.001781 | 3.3678 | 128.84 | um | 128.84 | 4.49 | um | 4.49 | 1.56 | um | 1.56
173 | 160 | MeV | 8.4211 | 3.207 | 0.001682 | 3.2087 | 141.95 | um | 141.95 | 4.87 | um | 4.87 | 1.68 | um | 1.68
174 | 170 | MeV | 8.9474 | 3.061 | 0.001594 | 3.0626 | 155.69 | um | 155.69 | 5.25 | um | 5.25 | 1.81 | um | 1.81
175 | 180 | MeV | 9.4737 | 2.928 | 0.001515 | 2.9295 | 170.07 | um | 170.07 | 5.64 | um | 5.64 | 1.94 | um | 1.94
176 | 200 | MeV | 10.5263 | 2.694 | 0.00138 | 2.6954 | 200.75 | um | 200.75 | 7.14 | um | 7.14 | 2.21 | um | 2.21
177 | 225 | MeV | 11.8421 | 2.451 | 0.001242 | 2.4522 | 242.66 | um | 242.66 | 9.3 | um | 9.3 | 2.59 | um | 2.59
178 | 250 | MeV | 13.1579 | 2.251 | 0.001131 | 2.2521 | 288.51 | um | 288.51 | 11.37 | um | 11.37 | 3 | um | 3
179 | 275 | MeV | 14.4737 | 2.085 | 0.001038 | 2.086 | 338.22 | um | 338.22 | 13.4 | um | 13.4 | 3.44 | um | 3.44
180 | 300 | MeV | 15.7895 | 1.945 | 0.0009606 | 1.946 | 391.7 | um | 391.7 | 15.41 | um | 15.41 | 3.92 | um | 3.92
181 | 325 | MeV | 17.1053 | 1.827 | 0.0008941 | 1.8279 | 448.82 | um | 448.82 | 17.43 | um | 17.43 | 4.43 | um | 4.43
182 | 350 | MeV | 18.4211 | 1.725 | 0.0008366 | 1.7258 | 509.47 | um | 509.47 | 19.46 | um | 19.46 | 4.97 | um | 4.97
183 | 375 | MeV | 19.7368 | 1.637 | 0.0007864 | 1.6378 | 573.54 | um | 573.54 | 21.51 | um | 21.51 | 5.54 | um | 5.54
184 | 400 | MeV | 21.0526 | 1.56 | 0.0007421 | 1.5607 | 640.91 | um | 640.91 | 23.56 | um | 23.56 | 6.14 | um | 6.14
185 | 450 | MeV | 23.6842 | 1.43 | 0.0006676 | 1.4307 | 785.11 | um | 785.11 | 31.23 | um | 31.23 | 7.42 | um | 7.42
186 | 500 | MeV | 26.3158 | 1.323 | 0.0006072 | 1.3236 | 941.69 | um | 941.69 | 38.36 | um | 38.36 | 8.8 | um | 8.8
187 | 550 | MeV | 28.9474 | 1.23 | 0.0005572 | 1.2306 | 1.11 | mm | 1110 | 45.26 | um | 45.26 | 10.28 | um | 10.28
188 | 600 | MeV | 31.5789 | 1.149 | 0.0005151 | 1.1495 | 1.29 | mm | 1290 | 52.09 | um | 52.09 | 11.85 | um | 11.85
189 | 650 | MeV | 34.2105 | 1.078 | 0.0004792 | 1.0785 | 1.49 | mm | 1490 | 58.94 | um | 58.94 | 13.53 | um | 13.53
190 | 700 | MeV | 36.8421 | 1.017 | 0.0004482 | 1.0174 | 1.69 | mm | 1690 | 65.82 | um | 65.82 | 15.31 | um | 15.31
191 | 800 | MeV | 42.1053 | 0.9155 | 0.0003972 | 0.9159 | 2.14 | mm | 2140 | 91.39 | um | 91.39 | 19.14 | um | 19.14
192 | 900 | MeV | 47.3684 | 0.8346 | 0.000357 | 0.83496 | 2.63 | mm | 2630 | 115.13 | um | 115.13 | 23.34 | um | 23.34
193 | 1 | GeV | 52.6316 | 0.7685 | 0.0003245 | 0.76882 | 3.17 | mm | 3170 | 138.2 | um | 138.2 | 27.9 | um | 27.9
194 | 1.1 | GeV | 57.8947 | 0.7135 | 0.0002976 | 0.7138 | 3.75 | mm | 3750 | 161.06 | um | 161.06 | 32.81 | um | 32.81
195 | 1.2 | GeV | 63.1579 | 0.667 | 0.000275 | 0.66728 | 4.37 | mm | 4370 | 183.91 | um | 183.91 | 38.04 | um | 38.04
196 | 1.3 | GeV | 68.4211 | 0.6271 | 0.0002557 | 0.62736 | 5.04 | mm | 5040 | 206.89 | um | 206.89 | 43.6 | um | 43.6
197 | 1.4 | GeV | 73.6842 | 0.5926 | 0.000239 | 0.59284 | 5.75 | mm | 5750 | 230.03 | um | 230.03 | 49.47 | um | 49.47
198 | 1.5 | GeV | 78.9474 | 0.5623 | 0.0002245 | 0.56252 | 6.49 | mm | 6490 | 253.38 | um | 253.38 | 55.65 | um | 55.65
199 | 1.6 | GeV | 84.2105 | 0.5355 | 0.0002117 | 0.53571 | 7.28 | mm | 7280 | 276.94 | um | 276.94 | 62.12 | um | 62.12
200 | 1.7 | GeV | 89.4737 | 0.5117 | 0.0002003 | 0.5119 | 8.1 | mm | 8100 | 300.73 | um | 300.73 | 68.87 | um | 68.87
201 | 1.8 | GeV | 94.7368 | 0.4903 | 0.0001901 | 0.49049 | 8.96 | mm | 8960 | 324.74 | um | 324.74 | 75.9 | um | 75.9
202 | 2 | GeV | 105.2632 | 0.4536 | 0.0001727 | 0.45377 | 10.79 | mm | 10790 | 415.66 | um | 415.66 | 90.77 | um | 90.77
203 | 2.25 | GeV | 118.4211 | 0.4165 | 0.0001551 | 0.41666 | 13.27 | mm | 13270 | 544.52 | um | 544.52 | 110.79 | um | 110.79
204 | 2.5 | GeV | 131.5789 | 0.3863 | 0.0001408 | 0.38644 | 15.95 | mm | 15950 | 664.72 | um | 664.72 | 132.3 | um | 132.3
205 | 2.75 | GeV | 144.7368 | 0.3614 | 0.0001291 | 0.36153 | 18.83 | mm | 18830 | 780.65 | um | 780.65 | 155.2 | um | 155.2
206 | 3 | GeV | 157.8947 | 0.3404 | 0.0001192 | 0.34052 | 21.9 | mm | 21900 | 894.24 | um | 894.24 | 179.39 | um | 179.39
207 | 3.25 | GeV | 171.0526 | 0.3226 | 0.0001108 | 0.32271 | 25.15 | mm | 25150 | 1.01 | mm | 1010 | 204.81 | um | 204.81
208 | 3.5 | GeV | 184.2105 | 0.3071 | 0.0001035 | 0.3072 | 28.57 | mm | 28570 | 1.12 | mm | 1120 | 231.37 | um | 231.37
209 | 3.75 | GeV | 197.3684 | 0.2937 | 9.714e-05 | 0.2938 | 32.16 | mm | 32160 | 1.23 | mm | 1230 | 259 | um | 259
210 | 4 | GeV | 210.5263 | 0.2819 | 9.155e-05 | 0.28199 | 35.9 | mm | 35900 | 1.34 | mm | 1340 | 287.63 | um | 287.63
211 | 4.5 | GeV | 236.8421 | 0.2621 | 8.217e-05 | 0.26218 | 43.83 | mm | 43830 | 1.75 | mm | 1750 | 347.7 | um | 347.7
212 | 5 | GeV | 263.1579 | 0.2462 | 7.459e-05 | 0.24627 | 52.31 | mm | 52310 | 2.12 | mm | 2120 | 411.11 | um | 411.11
213 | 5.5 | GeV | 289.4737 | 0.2331 | 6.833e-05 | 0.23317 | 61.3 | mm | 61300 | 2.48 | mm | 2480 | 477.45 | um | 477.45
214 | 6 | GeV | 315.7895 | 0.2222 | 6.307e-05 | 0.22226 | 70.77 | mm | 70770 | 2.82 | mm | 2820 | 546.39 | um | 546.39
215 | 6.5 | GeV | 342.1053 | 0.2129 | 5.859e-05 | 0.21296 | 80.67 | mm | 80670 | 3.15 | mm | 3150 | 617.62 | um | 617.62
216 | 7 | GeV | 368.4211 | 0.205 | 5.472e-05 | 0.20505 | 90.98 | mm | 90980 | 3.47 | mm | 3470 | 690.86 | um | 690.86
217 | 8 | GeV | 421.0526 | 0.1922 | 4.838e-05 | 0.19225 | 112.68 | mm | 112680 | 4.64 | mm | 4640 | 842.47 | um | 842.47
218 | 9 | GeV | 473.6842 | 0.1824 | 4.34e-05 | 0.18244 | 135.69 | mm | 135690 | 5.67 | mm | 5670 | 999.54 | um | 999.54
219 | 10 | GeV | 526.3158 | 0.1745 | 3.938e-05 | 0.17454 | 159.84 | mm | 159840 | 6.62 | mm | 6620 | 1.16 | mm | 1160
220 | 11 | GeV | 578.9474 | 0.1682 | 3.606e-05 | 0.16824 | 184.98 | mm | 184980 | 7.52 | mm | 7520 | 1.32 | mm | 1320
221 | 12 | GeV | 631.5789 | 0.1631 | 3.327e-05 | 0.16313 | 210.99 | mm | 210990 | 8.38 | mm | 8380 | 1.49 | mm | 1490
222 | 13 | GeV | 684.2105 | 0.1588 | 3.09e-05 | 0.15883 | 237.76 | mm | 237760 | 9.2 | mm | 9200 | 1.66 | mm | 1660
223 | 14 | GeV | 736.8421 | 0.1552 | 2.885e-05 | 0.15523 | 265.2 | mm | 265200 | 9.99 | mm | 9990 | 1.83 | mm | 1830
224 | 15 | GeV | 789.4737 | 0.1522 | 2.706e-05 | 0.15223 | 293.23 | mm | 293230 | 10.75 | mm | 10750 | 2 | mm | 2000
225 | 16 | GeV | 842.1053 | 0.1496 | 2.549e-05 | 0.14963 | 321.79 | mm | 321790 | 11.49 | mm | 11490 | 2.17 | mm | 2170
226 | 17 | GeV | 894.7368 | 0.1473 | 2.41e-05 | 0.14732 | 350.81 | mm | 350810 | 12.2 | mm | 12200 | 2.34 | mm | 2340
227 | 18 | GeV | 947.3684 | 0.1454 | 2.286e-05 | 0.14542 | 380.24 | mm | 380240 | 12.9 | mm | 12900 | 2.5 | mm | 2500
228 | 19 | GeV | 1000 | 0.1438 | 2.174e-05 | 0.14382 | 410.03 | mm | 410030 | 13.57 | mm | 13570 | 2.67 | mm | 2670
229 |  |  | #N/A |  |  | #N/A |  |  | #N/A |  |  | #N/A |  |  | #N/A
230 |  |  | #N/A |  |  | #N/A |  |  | #N/A |  |  | #N/A |  |  | #N/A
231 |  |  | #N/A |  |  | #N/A |  |  | #N/A |  |  | #N/A |  |  | #N/A
232 |  |  | #N/A |  |  | #N/A |  |  | #N/A |  |  | #N/A |  |  | #N/A
233 |  |  | #N/A |  |  | #N/A |  |  | #N/A |  |  | #N/A |  |  | #N/A
234 |  |  | #N/A |  |  | #N/A |  |  | #N/A |  |  | #N/A |  |  | #N/A
235 |  |  | #N/A |  |  | #N/A |  |  | #N/A |  |  | #N/A |  |  | #N/A
236 |  |  | #N/A |  |  | #N/A |  |  | #N/A |  |  | #N/A |  |  | #N/A
237 |  |  | #N/A |  |  | #N/A |  |  | #N/A |  |  | #N/A |  |  | #N/A
238 |  |  | #N/A |  |  | #N/A |  |  | #N/A |  |  | #N/A |  |  | #N/A
239 |  |  | #N/A |  |  | #N/A |  |  | #N/A |  |  | #N/A |  |  | #N/A
240 |  |  | #N/A |  |  | #N/A |  |  | #N/A |  |  | #N/A |  |  | #N/A
241 |  |  | #N/A |  |  | #N/A |  |  | #N/A |  |  | #N/A |  |  | #N/A
242 |  |  | #N/A |  |  | #N/A |  |  | #N/A |  |  | #N/A |  |  | #N/A
243 |  |  | #N/A |  |  | #N/A |  |  | #N/A |  |  | #N/A |  |  | #N/A
244 |  |  | #N/A |  |  | #N/A |  |  | #N/A |  |  | #N/A |  |  | #N/A
245 |  |  | #N/A |  |  | #N/A |  |  | #N/A |  |  | #N/A |  |  | #N/A
246 |  |  | #N/A |  |  | #N/A |  |  | #N/A |  |  | #N/A |  |  | #N/A
247 |  |  | #N/A |  |  | #N/A |  |  | #N/A |  |  | #N/A |  |  | #N/A
248 |  |  | #N/A |  |  | #N/A |  |  | #N/A |  |  | #N/A |  |  | #N/A
249 |  |  | #N/A |  |  | #N/A |  |  | #N/A |  |  | #N/A |  |  | #N/A
250 |  |  | #N/A |  |  | #N/A |  |  | #N/A |  |  | #N/A |  |  | #N/A
251 |  |  | #N/A |  |  | #N/A |  |  | #N/A |  |  | #N/A |  |  | #N/A
252 |  |  | #N/A |  |  | #N/A |  |  | #N/A |  |  | #N/A |  |  | #N/A
253 |  |  | #N/A |  |  | #N/A |  |  | #N/A |  |  | #N/A |  |  | #N/A
254 |  |  | #N/A |  |  | #N/A |  |  | #N/A |  |  | #N/A |  |  | #N/A
255 |  |  | #N/A |  |  | #N/A |  |  | #N/A |  |  | #N/A |  |  | #N/A
256 |  |  | #N/A |  |  | #N/A |  |  | #N/A |  |  | #N/A |  |  | #N/A
257 |  |  | #N/A |  |  | #N/A |  |  | #N/A |  |  | #N/A |  |  | #N/A
258 |  |  | #N/A |  |  | #N/A |  |  | #N/A |  |  | #N/A |  |  | #N/A
259 |  |  | #N/A |  |  | #N/A |  |  | #N/A |  |  | #N/A |  |  | #N/A
260 |  |  | #N/A |  |  | #N/A |  |  | #N/A |  |  | #N/A |  |  | #N/A
261 |  |  | #N/A |  |  | #N/A |  |  | #N/A |  |  | #N/A |  |  | #N/A
262 |  |  | #N/A |  |  | #N/A |  |  | #N/A |  |  | #N/A |  |  | #N/A
263 |  |  | #N/A |  |  | #N/A |  |  | #N/A |  |  | #N/A |  |  | #N/A
264 |  |  | #N/A |  |  | #N/A |  |  | #N/A |  |  | #N/A |  |  | #N/A
265 |  |  | #N/A |  |  | #N/A |  |  | #N/A |  |  | #N/A |  |  | #N/A
266 |  |  | #N/A |  |  | #N/A |  |  | #N/A |  |  | #N/A |  |  | #N/A
267 |  |  | #N/A |  |  | #N/A |  |  | #N/A |  |  | #N/A |  |  | #N/A
268 |  |  | #N/A |  |  | #N/A |  |  | #N/A |  |  | #N/A |  |  | #N/A
269 |  |  | #N/A |  |  | #N/A |  |  | #N/A |  |  | #N/A |  |  | #N/A
270 |  |  | #N/A |  |  | #N/A |  |  | #N/A |  |  | #N/A |  |  | #N/A
271 |  |  | #N/A |  |  | #N/A |  |  | #N/A |  |  | #N/A |  |  | #N/A
272 |  |  | #N/A |  |  | #N/A |  |  | #N/A |  |  | #N/A |  |  | #N/A
273 |  |  | #N/A |  |  | #N/A |  |  | #N/A |  |  | #N/A |  |  | #N/A
274 |  |  | #N/A |  |  | #N/A |  |  | #N/A |  |  | #N/A |  |  | #N/A
275 |  |  | #N/A |  |  | #N/A |  |  | #N/A |  |  | #N/A |  |  | #N/A
276 |  |  | #N/A |  |  | #N/A |  |  | #N/A |  |  | #N/A |  |  | #N/A
277 |  |  | #N/A |  |  | #N/A |  |  | #N/A |  |  | #N/A |  |  | #N/A
278 |  |  | #N/A |  |  | #N/A |  |  | #N/A |  |  | #N/A |  |  | #N/A
279 |  |  | #N/A |  |  | #N/A |  |  | #N/A |  |  | #N/A |  |  | #N/A
280 |  |  | #N/A |  |  | #N/A |  |  | #N/A |  |  | #N/A |  |  | #N/A
281 |  |  | #N/A |  |  | #N/A |  |  | #N/A |  |  | #N/A |  |  | #N/A
282 |  |  | #N/A |  |  | #N/A |  |  | #N/A |  |  | #N/A |  |  | #N/A
283 |  |  | #N/A |  |  | #N/A |  |  | #N/A |  |  | #N/A |  |  | #N/A
284 |  |  | #N/A |  |  | #N/A |  |  | #N/A |  |  | #N/A |  |  | #N/A
285 |  |  | #N/A |  |  | #N/A |  |  | #N/A |  |  | #N/A |  |  | #N/A
286 |  |  | #N/A |  |  | #N/A |  |  | #N/A |  |  | #N/A |  |  | #N/A
287 |  |  | #N/A |  |  | #N/A |  |  | #N/A |  |  | #N/A |  |  | #N/A
288 |  |  | #N/A |  |  | #N/A |  |  | #N/A |  |  | #N/A |  |  | #N/A
289 |  |  | #N/A |  |  | #N/A |  |  | #N/A |  |  | #N/A |  |  | #N/A
290 |  |  | #N/A |  |  | #N/A |  |  | #N/A |  |  | #N/A |  |  | #N/A
291 |  |  | #N/A |  |  | #N/A |  |  | #N/A |  |  | #N/A |  |  | #N/A
292 |  |  | #N/A |  |  | #N/A |  |  | #N/A |  |  | #N/A |  |  | #N/A
293 |  |  | #N/A |  |  | #N/A |  |  | #N/A |  |  | #N/A |  |  | #N/A
294 |  |  | #N/A |  |  | #N/A |  |  | #N/A |  |  | #N/A |  |  | #N/A
295 |  |  | #N/A |  |  | #N/A |  |  | #N/A |  |  | #N/A |  |  | #N/A
296 |  |  | #N/A |  |  | #N/A |  |  | #N/A |  |  | #N/A |  |  | #N/A
297 |  |  | #N/A |  |  | #N/A |  |  | #N/A |  |  | #N/A |  |  | #N/A
298 |  |  | #N/A |  |  | #N/A |  |  | #N/A |  |  | #N/A |  |  | #N/A
299 |  |  | #N/A |  |  | #N/A |  |  | #N/A |  |  | #N/A |  |  | #N/A
300 |  |  | #N/A |  |  | #N/A |  |  | #N/A |  |  | #N/A |  |  | #N/A

## srim19F_Al
1 | 2 | 3 | 4 | 5 | 6 | 7 | 8 | 9 | 10 | 11 | 12 | 13 | 14 | 15 | 16
2 | "SRIMfit"data table | [9 empty] | please fill in | fill | from SRIM output |  |  | please check in | check | as appropriate value
3 | SRIM ver= | SRIM-2013.00 |  | Gas? |  | == Target Composition == |  |  |  |  | please change in | change | for appropriate value/formula
4 | Ion Z= | 9 |  |  | Atom | Atom | Atomic | Mass |  | Multiply Stopping by ; for Stopping Units
5 | Ion A= | 19 | amu |  | Name | Numb | [%] | [%] | unitID | Cnv. Factor |  |  |  | ThisWSname | srim19F_Al
6 | Target= | Al | short name |  | Al | 13 | 100 | 100 | 1 | 27.019 | eV / Angstrom |  |  | Corded | Ayoshida.RIKEN 2017.11
7 |  | Aluminum | [6 empty] | 2 | 270.19 | keV / micron
8 | Trg.Dens= | 2.702 | g/cm3 | [5 empty] | 3 | 270.19 | MeV / mm
9 |  | 6.0305e+22 | atoms/cm3 | [5 empty] | 4 | 1 | keV / (ug/cm2)
10 | BraggCrct= | 0% | [6 empty] | 5 | 1 | MeV / (mg/cm2)
11 |  | row# | SRIM E range | [5 empty] | 6 | 1000 | keV / (mg/cm2)
12 | Emin= | 20 | 0.19 | 10eV/A |  |  |  |  | 7 | 44.804 | eV / (1E15 atoms/cm2)
13 | Emax= | 228 | 19000000 | 1GeV/A |  |  |  |  | 8 | 0.34384 | L.S.S. reduced unit
14 | if Gas; Ptbl = |  | Pa |  |  |  | 100 | 100 | 0 | == 5 : MeV/(mg/cm2)
15 | if Gas; Ttbl = |  | degC
16 |  |  |  |  | SRIM Stopping Power Unit = [MeV/(mg/cm2)]
17 | Ion |  |  | dE/dx Elec | dE/dx Nucl | dE/dx tot | Projected |  |  | Longitudinal |  |  | Lateral
18 | Energy |  | [MeV/u] | [MeV/(mg/cm2)] |  |  | Range |  | [um] | Straggling |  | [um] | Straggling |  | [um]
19
20 | 199.999 | eV | 1.0526e-05 | 0.054 | 0.4228 | 0.4768 | 13 | A | 0.0013 | 10 | A | 0.001 | 8 | A | 0.0008
21 | 224.999 | eV | 1.1842e-05 | 0.05727 | 0.4428 | 0.50007 | 14 | A | 0.0014 | 11 | A | 0.0011 | 8 | A | 0.0008
22 | 249.999 | eV | 1.3158e-05 | 0.06037 | 0.461 | 0.52137 | 15 | A | 0.0015 | 11 | A | 0.0011 | 8 | A | 0.0008
23 | 274.999 | eV | 1.4474e-05 | 0.06331 | 0.4777 | 0.54101 | 16 | A | 0.0016 | 12 | A | 0.0012 | 9 | A | 0.0009
24 | 299.999 | eV | 1.5789e-05 | 0.06613 | 0.4932 | 0.55933 | 17 | A | 0.0017 | 13 | A | 0.0013 | 9 | A | 0.0009
25 | 324.999 | eV | 1.7105e-05 | 0.06883 | 0.5076 | 0.57643 | 18 | A | 0.0018 | 13 | A | 0.0013 | 10 | A | 0.001
26 | 349.999 | eV | 1.8421e-05 | 0.07143 | 0.521 | 0.59243 | 18 | A | 0.0018 | 14 | A | 0.0014 | 10 | A | 0.001
27 | 374.999 | eV | 1.9737e-05 | 0.07394 | 0.5336 | 0.60754 | 19 | A | 0.0019 | 14 | A | 0.0014 | 10 | A | 0.001
28 | 399.999 | eV | 2.1053e-05 | 0.07636 | 0.5455 | 0.62186 | 20 | A | 0.002 | 15 | A | 0.0015 | 11 | A | 0.0011
29 | 449.999 | eV | 2.3684e-05 | 0.08099 | 0.5673 | 0.64829 | 21 | A | 0.0021 | 16 | A | 0.0016 | 11 | A | 0.0011
30 | 499.999 | eV | 2.6316e-05 | 0.08537 | 0.5869 | 0.67227 | 23 | A | 0.0023 | 17 | A | 0.0017 | 12 | A | 0.0012
31 | 549.999 | eV | 2.8947e-05 | 0.08954 | 0.6047 | 0.69424 | 24 | A | 0.0024 | 18 | A | 0.0018 | 13 | A | 0.0013
32 | 599.999 | eV | 3.1579e-05 | 0.09352 | 0.621 | 0.71452 | 26 | A | 0.0026 | 18 | A | 0.0018 | 13 | A | 0.0013
33 | 649.999 | eV | 3.421e-05 | 0.09734 | 0.636 | 0.73334 | 27 | A | 0.0027 | 19 | A | 0.0019 | 14 | A | 0.0014
34 | 699.999 | eV | 3.6842e-05 | 0.101 | 0.6498 | 0.7508 | 28 | A | 0.0028 | 20 | A | 0.002 | 14 | A | 0.0014
35 | 799.999 | eV | 4.2105e-05 | 0.108 | 0.6745 | 0.7825 | 31 | A | 0.0031 | 22 | A | 0.0022 | 16 | A | 0.0016
36 | 899.999 | eV | 4.7368e-05 | 0.1145 | 0.6961 | 0.8106 | 33 | A | 0.0033 | 23 | A | 0.0023 | 17 | A | 0.0017
37 | 999.999 | eV | 5.2632e-05 | 0.1207 | 0.7151 | 0.8358 | 36 | A | 0.0036 | 25 | A | 0.0025 | 18 | A | 0.0018
38 | 1.1 | keV | 5.7895e-05 | 0.1266 | 0.7321 | 0.8587 | 38 | A | 0.0038 | 26 | A | 0.0026 | 19 | A | 0.0019
39 | 1.2 | keV | 6.3158e-05 | 0.1323 | 0.7473 | 0.8796 | 40 | A | 0.004 | 27 | A | 0.0027 | 20 | A | 0.002
40 | 1.3 | keV | 6.8421e-05 | 0.1377 | 0.7611 | 0.8988 | 43 | A | 0.0043 | 29 | A | 0.0029 | 21 | A | 0.0021
41 | 1.4 | keV | 7.3684e-05 | 0.1429 | 0.7735 | 0.9164 | 45 | A | 0.0045 | 30 | A | 0.003 | 22 | A | 0.0022
42 | 1.5 | keV | 7.8947e-05 | 0.1479 | 0.7849 | 0.9328 | 47 | A | 0.0047 | 31 | A | 0.0031 | 23 | A | 0.0023
43 | 1.6 | keV | 8.4211e-05 | 0.1527 | 0.7953 | 0.948 | 49 | A | 0.0049 | 33 | A | 0.0033 | 24 | A | 0.0024
44 | 1.7 | keV | 8.9474e-05 | 0.1574 | 0.8049 | 0.9623 | 52 | A | 0.0052 | 34 | A | 0.0034 | 24 | A | 0.0024
45 | 1.8 | keV | 9.4737e-05 | 0.162 | 0.8137 | 0.9757 | 54 | A | 0.0054 | 35 | A | 0.0035 | 25 | A | 0.0025
46 | 2 | keV | 0.00010526 | 0.1707 | 0.8293 | 1 | 58 | A | 0.0058 | 37 | A | 0.0037 | 27 | A | 0.0027
47 | 2.25 | keV | 0.00011842 | 0.1811 | 0.8459 | 1.027 | 63 | A | 0.0063 | 40 | A | 0.004 | 29 | A | 0.0029
48 | 2.5 | keV | 0.00013158 | 0.1909 | 0.8597 | 1.0506 | 69 | A | 0.0069 | 43 | A | 0.0043 | 31 | A | 0.0031
49 | 2.75 | keV | 0.00014474 | 0.2002 | 0.8714 | 1.0716 | 74 | A | 0.0074 | 46 | A | 0.0046 | 33 | A | 0.0033
50 | 3 | keV | 0.00015789 | 0.2091 | 0.8813 | 1.0904 | 79 | A | 0.0079 | 49 | A | 0.0049 | 35 | A | 0.0035
51 | 3.25 | keV | 0.00017105 | 0.2177 | 0.8897 | 1.1074 | 84 | A | 0.0084 | 51 | A | 0.0051 | 37 | A | 0.0037
52 | 3.5 | keV | 0.00018421 | 0.2259 | 0.8969 | 1.1228 | 89 | A | 0.0089 | 54 | A | 0.0054 | 39 | A | 0.0039
53 | 3.75 | keV | 0.00019737 | 0.2338 | 0.903 | 1.1368 | 94 | A | 0.0094 | 57 | A | 0.0057 | 41 | A | 0.0041
54 | 4 | keV | 0.00021053 | 0.2415 | 0.9083 | 1.1498 | 99 | A | 0.0099 | 59 | A | 0.0059 | 43 | A | 0.0043
55 | 4.5 | keV | 0.00023684 | 0.2561 | 0.9165 | 1.1726 | 109 | A | 0.0109 | 64 | A | 0.0064 | 46 | A | 0.0046
56 | 5 | keV | 0.00026316 | 0.27 | 0.9223 | 1.1923 | 118 | A | 0.0118 | 69 | A | 0.0069 | 50 | A | 0.005
57 | 5.5 | keV | 0.00028947 | 0.2832 | 0.9263 | 1.2095 | 128 | A | 0.0128 | 74 | A | 0.0074 | 54 | A | 0.0054
58 | 6 | keV | 0.00031579 | 0.2957 | 0.9288 | 1.2245 | 138 | A | 0.0138 | 79 | A | 0.0079 | 57 | A | 0.0057
59 | 6.5 | keV | 0.00034211 | 0.3078 | 0.93 | 1.2378 | 147 | A | 0.0147 | 84 | A | 0.0084 | 60 | A | 0.006
60 | 7 | keV | 0.00036842 | 0.3194 | 0.9304 | 1.2498 | 157 | A | 0.0157 | 88 | A | 0.0088 | 64 | A | 0.0064
61 | 8 | keV | 0.00042105 | 0.3415 | 0.9288 | 1.2703 | 176 | A | 0.0176 | 97 | A | 0.0097 | 70 | A | 0.007
62 | 9 | keV | 0.00047368 | 0.3622 | 0.9251 | 1.2873 | 195 | A | 0.0195 | 106 | A | 0.0106 | 76 | A | 0.0076
63 | 10 | keV | 0.00052632 | 0.3818 | 0.9198 | 1.3016 | 214 | A | 0.0214 | 115 | A | 0.0115 | 83 | A | 0.0083
64 | 11 | keV | 0.00057895 | 0.4004 | 0.9135 | 1.3139 | 233 | A | 0.0233 | 124 | A | 0.0124 | 89 | A | 0.0089
65 | 12 | keV | 0.00063158 | 0.4182 | 0.9064 | 1.3246 | 252 | A | 0.0252 | 132 | A | 0.0132 | 95 | A | 0.0095
66 | 13 | keV | 0.00068421 | 0.4353 | 0.8988 | 1.3341 | 271 | A | 0.0271 | 141 | A | 0.0141 | 101 | A | 0.0101
67 | 14 | keV | 0.00073684 | 0.4518 | 0.8908 | 1.3426 | 290 | A | 0.029 | 149 | A | 0.0149 | 107 | A | 0.0107
68 | 15 | keV | 0.00078947 | 0.4676 | 0.8826 | 1.3502 | 309 | A | 0.0309 | 157 | A | 0.0157 | 113 | A | 0.0113
69 | 16 | keV | 0.00084211 | 0.4829 | 0.8743 | 1.3572 | 328 | A | 0.0328 | 165 | A | 0.0165 | 118 | A | 0.0118
70 | 17 | keV | 0.00089474 | 0.4978 | 0.8659 | 1.3637 | 347 | A | 0.0347 | 173 | A | 0.0173 | 124 | A | 0.0124
71 | 18 | keV | 0.00094737 | 0.5122 | 0.8575 | 1.3697 | 366 | A | 0.0366 | 181 | A | 0.0181 | 130 | A | 0.013
72 | 20 | keV | 0.0010526 | 0.54 | 0.8407 | 1.3807 | 405 | A | 0.0405 | 196 | A | 0.0196 | 141 | A | 0.0141
73 | 22.5 | keV | 0.0011842 | 0.5727 | 0.8202 | 1.3929 | 453 | A | 0.0453 | 215 | A | 0.0215 | 155 | A | 0.0155
74 | 25 | keV | 0.0013158 | 0.6037 | 0.8003 | 1.404 | 501 | A | 0.0501 | 233 | A | 0.0233 | 169 | A | 0.0169
75 | 27.5 | keV | 0.0014474 | 0.6331 | 0.7812 | 1.4143 | 549 | A | 0.0549 | 251 | A | 0.0251 | 183 | A | 0.0183
76 | 30 | keV | 0.0015789 | 0.6613 | 0.763 | 1.4243 | 598 | A | 0.0598 | 269 | A | 0.0269 | 196 | A | 0.0196
77 | 32.5 | keV | 0.0017105 | 0.6883 | 0.7456 | 1.4339 | 646 | A | 0.0646 | 286 | A | 0.0286 | 209 | A | 0.0209
78 | 35 | keV | 0.0018421 | 0.7143 | 0.729 | 1.4433 | 695 | A | 0.0695 | 302 | A | 0.0302 | 223 | A | 0.0223
79 | 37.5 | keV | 0.0019737 | 0.7394 | 0.7132 | 1.4526 | 743 | A | 0.0743 | 319 | A | 0.0319 | 236 | A | 0.0236
80 | 40 | keV | 0.0021053 | 0.8264 | 0.6981 | 1.5245 | 791 | A | 0.0791 | 334 | A | 0.0334 | 249 | A | 0.0249
81 | 45 | keV | 0.0023684 | 0.9782 | 0.67 | 1.6482 | 881 | A | 0.0881 | 360 | A | 0.036 | 274 | A | 0.0274
82 | 50 | keV | 0.0026316 | 1.075 | 0.6444 | 1.7194 | 966 | A | 0.0966 | 384 | A | 0.0384 | 298 | A | 0.0298
83 | 55 | keV | 0.0028947 | 1.137 | 0.6209 | 1.7579 | 1050 | A | 0.105 | 407 | A | 0.0407 | 320 | A | 0.032
84 | 60 | keV | 0.0031579 | 1.177 | 0.5994 | 1.7764 | 1134 | A | 0.1134 | 428 | A | 0.0428 | 341 | A | 0.0341
85 | 65 | keV | 0.0034211 | 1.204 | 0.5795 | 1.7835 | 1218 | A | 0.1218 | 450 | A | 0.045 | 362 | A | 0.0362
86 | 70 | keV | 0.0036842 | 1.225 | 0.5611 | 1.7861 | 1302 | A | 0.1302 | 470 | A | 0.047 | 381 | A | 0.0381
87 | 80 | keV | 0.0042105 | 1.256 | 0.5282 | 1.7842 | 1474 | A | 0.1474 | 511 | A | 0.0511 | 419 | A | 0.0419
88 | 90 | keV | 0.0047368 | 1.285 | 0.4995 | 1.7845 | 1648 | A | 0.1648 | 550 | A | 0.055 | 456 | A | 0.0456
89 | 100 | keV | 0.0052632 | 1.318 | 0.4743 | 1.7923 | 1823 | A | 0.1823 | 588 | A | 0.0588 | 492 | A | 0.0492
90 | 110 | keV | 0.0057895 | 1.356 | 0.4518 | 1.8078 | 1999 | A | 0.1999 | 624 | A | 0.0624 | 527 | A | 0.0527
91 | 120 | keV | 0.0063158 | 1.397 | 0.4318 | 1.8288 | 2174 | A | 0.2174 | 658 | A | 0.0658 | 561 | A | 0.0561
92 | 130 | keV | 0.0068421 | 1.442 | 0.4137 | 1.8557 | 2348 | A | 0.2348 | 691 | A | 0.0691 | 594 | A | 0.0594
93 | 140 | keV | 0.0073684 | 1.49 | 0.3973 | 1.8873 | 2521 | A | 0.2521 | 722 | A | 0.0722 | 626 | A | 0.0626
94 | 150 | keV | 0.0078947 | 1.539 | 0.3824 | 1.9214 | 2691 | A | 0.2691 | 752 | A | 0.0752 | 658 | A | 0.0658
95 | 160 | keV | 0.0084211 | 1.59 | 0.3687 | 1.9587 | 2860 | A | 0.286 | 779 | A | 0.0779 | 689 | A | 0.0689
96 | 170 | keV | 0.0089474 | 1.64 | 0.3561 | 1.9961 | 3026 | A | 0.3026 | 806 | A | 0.0806 | 719 | A | 0.0719
97 | 180 | keV | 0.0094737 | 1.691 | 0.3445 | 2.0355 | 3189 | A | 0.3189 | 831 | A | 0.0831 | 747 | A | 0.0747
98 | 200 | keV | 0.010526 | 1.792 | 0.3238 | 2.1158 | 3508 | A | 0.3508 | 878 | A | 0.0878 | 803 | A | 0.0803
99 | 225 | keV | 0.011842 | 1.914 | 0.3015 | 2.2155 | 3894 | A | 0.3894 | 930 | A | 0.093 | 867 | A | 0.0867
100 | 250 | keV | 0.013158 | 2.032 | 0.2825 | 2.3145 | 4266 | A | 0.4266 | 977 | A | 0.0977 | 927 | A | 0.0927
101 | 275 | keV | 0.014474 | 2.145 | 0.2661 | 2.4111 | 4624 | A | 0.4624 | 1018 | A | 0.1018 | 982 | A | 0.0982
102 | 300 | keV | 0.015789 | 2.254 | 0.2518 | 2.5058 | 4971 | A | 0.4971 | 1056 | A | 0.1056 | 1033 | A | 0.1033
103 | 325 | keV | 0.017105 | 2.358 | 0.2391 | 2.5971 | 5307 | A | 0.5307 | 1090 | A | 0.109 | 1081 | A | 0.1081
104 | 350 | keV | 0.018421 | 2.458 | 0.2278 | 2.6858 | 5633 | A | 0.5633 | 1121 | A | 0.1121 | 1126 | A | 0.1126
105 | 375 | keV | 0.019737 | 2.554 | 0.2176 | 2.7716 | 5950 | A | 0.595 | 1150 | A | 0.115 | 1168 | A | 0.1168
106 | 400 | keV | 0.021053 | 2.647 | 0.2084 | 2.8554 | 6259 | A | 0.6259 | 1176 | A | 0.1176 | 1207 | A | 0.1207
107 | 450 | keV | 0.023684 | 2.823 | 0.1925 | 3.0155 | 6853 | A | 0.6853 | 1225 | A | 0.1225 | 1279 | A | 0.1279
108 | 500 | keV | 0.026316 | 2.99 | 0.1791 | 3.1691 | 7421 | A | 0.7421 | 1267 | A | 0.1267 | 1344 | A | 0.1344
109 | 550 | keV | 0.028947 | 3.148 | 0.1676 | 3.3156 | 7965 | A | 0.7965 | 1304 | A | 0.1304 | 1403 | A | 0.1403
110 | 600 | keV | 0.031579 | 3.3 | 0.1577 | 3.4577 | 8487 | A | 0.8487 | 1336 | A | 0.1336 | 1457 | A | 0.1457
111 | 650 | keV | 0.034211 | 3.445 | 0.149 | 3.594 | 8991 | A | 0.8991 | 1366 | A | 0.1366 | 1506 | A | 0.1506
112 | 700 | keV | 0.036842 | 3.585 | 0.1413 | 3.7263 | 9478 | A | 0.9478 | 1392 | A | 0.1392 | 1551 | A | 0.1551
113 | 800 | keV | 0.042105 | 3.852 | 0.1284 | 3.9804 | 1.04 | um | 1.04 | 1441 | A | 0.1441 | 1632 | A | 0.1632
114 | 900 | keV | 0.047368 | 4.104 | 0.1178 | 4.2218 | 1.13 | um | 1.13 | 1482 | A | 0.1482 | 1703 | A | 0.1703
115 | 1 | MeV | 0.052632 | 4.342 | 0.109 | 4.451 | 1.21 | um | 1.21 | 1517 | A | 0.1517 | 1765 | A | 0.1765
116 | 1.1 | MeV | 0.057895 | 4.569 | 0.1015 | 4.6705 | 1.29 | um | 1.29 | 1547 | A | 0.1547 | 1820 | A | 0.182
117 | 1.2 | MeV | 0.063158 | 4.785 | 0.09513 | 4.8801 | 1.37 | um | 1.37 | 1574 | A | 0.1574 | 1870 | A | 0.187
118 | 1.3 | MeV | 0.068421 | 4.99 | 0.08956 | 5.0796 | 1.44 | um | 1.44 | 1598 | A | 0.1598 | 1915 | A | 0.1915
119 | 1.4 | MeV | 0.073684 | 5.185 | 0.08467 | 5.2697 | 1.51 | um | 1.51 | 1619 | A | 0.1619 | 1956 | A | 0.1956
120 | 1.5 | MeV | 0.078947 | 5.371 | 0.08033 | 5.4513 | 1.58 | um | 1.58 | 1638 | A | 0.1638 | 1994 | A | 0.1994
121 | 1.6 | MeV | 0.084211 | 5.546 | 0.07646 | 5.6225 | 1.64 | um | 1.64 | 1656 | A | 0.1656 | 2029 | A | 0.2029
122 | 1.7 | MeV | 0.089474 | 5.713 | 0.07298 | 5.786 | 1.71 | um | 1.71 | 1672 | A | 0.1672 | 2062 | A | 0.2062
123 | 1.8 | MeV | 0.094737 | 5.87 | 0.06983 | 5.9398 | 1.77 | um | 1.77 | 1687 | A | 0.1687 | 2092 | A | 0.2092
124 | 2 | MeV | 0.10526 | 6.16 | 0.06435 | 6.2244 | 1.89 | um | 1.89 | 1718 | A | 0.1718 | 2147 | A | 0.2147
125 | 2.25 | MeV | 0.11842 | 6.477 | 0.05869 | 6.5357 | 2.03 | um | 2.03 | 1753 | A | 0.1753 | 2208 | A | 0.2208
126 | 2.5 | MeV | 0.13158 | 6.749 | 0.05403 | 6.803 | 2.17 | um | 2.17 | 1784 | A | 0.1784 | 2261 | A | 0.2261
127 | 2.75 | MeV | 0.14474 | 6.981 | 0.0501 | 7.0311 | 2.3 | um | 2.3 | 1812 | A | 0.1812 | 2309 | A | 0.2309
128 | 3 | MeV | 0.15789 | 7.179 | 0.04676 | 7.2258 | 2.43 | um | 2.43 | 1837 | A | 0.1837 | 2353 | A | 0.2353
129 | 3.25 | MeV | 0.17105 | 7.346 | 0.04386 | 7.3899 | 2.56 | um | 2.56 | 1860 | A | 0.186 | 2392 | A | 0.2392
130 | 3.5 | MeV | 0.18421 | 7.487 | 0.04134 | 7.5283 | 2.68 | um | 2.68 | 1881 | A | 0.1881 | 2429 | A | 0.2429
131 | 3.75 | MeV | 0.19737 | 7.605 | 0.03911 | 7.6441 | 2.8 | um | 2.8 | 1901 | A | 0.1901 | 2464 | A | 0.2464
132 | 4 | MeV | 0.21053 | 7.704 | 0.03712 | 7.7411 | 2.92 | um | 2.92 | 1920 | A | 0.192 | 2497 | A | 0.2497
133 | 4.5 | MeV | 0.23684 | 7.854 | 0.03375 | 7.8878 | 3.16 | um | 3.16 | 1969 | A | 0.1969 | 2557 | A | 0.2557
134 | 5 | MeV | 0.26316 | 7.954 | 0.03097 | 7.985 | 3.39 | um | 3.39 | 2014 | A | 0.2014 | 2612 | A | 0.2612
135 | 5.5 | MeV | 0.28947 | 8.018 | 0.02865 | 8.0467 | 3.62 | um | 3.62 | 2057 | A | 0.2057 | 2662 | A | 0.2662
136 | 6 | MeV | 0.31579 | 8.055 | 0.02668 | 8.0817 | 3.85 | um | 3.85 | 2098 | A | 0.2098 | 2710 | A | 0.271
137 | 6.5 | MeV | 0.34211 | 8.072 | 0.02498 | 8.097 | 4.08 | um | 4.08 | 2138 | A | 0.2138 | 2755 | A | 0.2755
138 | 7 | MeV | 0.36842 | 8.075 | 0.0235 | 8.0985 | 4.3 | um | 4.3 | 2176 | A | 0.2176 | 2799 | A | 0.2799
139 | 8 | MeV | 0.42105 | 8.051 | 0.02104 | 8.072 | 4.76 | um | 4.76 | 2295 | A | 0.2295 | 2880 | A | 0.288
140 | 9 | MeV | 0.47368 | 8.005 | 0.01907 | 8.0241 | 5.22 | um | 5.22 | 2408 | A | 0.2408 | 2957 | A | 0.2957
141 | 10 | MeV | 0.52632 | 7.947 | 0.01747 | 7.9645 | 5.68 | um | 5.68 | 2516 | A | 0.2516 | 3031 | A | 0.3031
142 | 11 | MeV | 0.57895 | 7.885 | 0.01613 | 7.9011 | 6.15 | um | 6.15 | 2622 | A | 0.2622 | 3101 | A | 0.3101
143 | 12 | MeV | 0.63158 | 7.821 | 0.01499 | 7.836 | 6.62 | um | 6.62 | 2724 | A | 0.2724 | 3170 | A | 0.317
144 | 13 | MeV | 0.68421 | 7.757 | 0.01401 | 7.771 | 7.09 | um | 7.09 | 2823 | A | 0.2823 | 3237 | A | 0.3237
145 | 14 | MeV | 0.73684 | 7.695 | 0.01316 | 7.7082 | 7.57 | um | 7.57 | 2921 | A | 0.2921 | 3302 | A | 0.3302
146 | 15 | MeV | 0.78947 | 7.634 | 0.01241 | 7.6464 | 8.05 | um | 8.05 | 3017 | A | 0.3017 | 3367 | A | 0.3367
147 | 16 | MeV | 0.84211 | 7.576 | 0.01175 | 7.5877 | 8.53 | um | 8.53 | 3111 | A | 0.3111 | 3430 | A | 0.343
148 | 17 | MeV | 0.89474 | 7.519 | 0.01116 | 7.5302 | 9.02 | um | 9.02 | 3203 | A | 0.3203 | 3493 | A | 0.3493
149 | 18 | MeV | 0.94737 | 7.465 | 0.01063 | 7.4756 | 9.52 | um | 9.52 | 3294 | A | 0.3294 | 3555 | A | 0.3555
150 | 20 | MeV | 1.0526 | 7.361 | 0.00972 | 7.3707 | 10.51 | um | 10.51 | 3612 | A | 0.3612 | 3678 | A | 0.3678
151 | 22.5 | MeV | 1.1842 | 7.239 | 0.008789 | 7.2478 | 11.78 | um | 11.78 | 4064 | A | 0.4064 | 3828 | A | 0.3828
152 | 25 | MeV | 1.3158 | 7.123 | 0.00803 | 7.131 | 13.06 | um | 13.06 | 4483 | A | 0.4483 | 3977 | A | 0.3977
153 | 27.5 | MeV | 1.4474 | 7.012 | 0.007399 | 7.0194 | 14.37 | um | 14.37 | 4878 | A | 0.4878 | 4125 | A | 0.4125
154 | 30 | MeV | 1.5789 | 6.904 | 0.006865 | 6.9109 | 15.7 | um | 15.7 | 5255 | A | 0.5255 | 4271 | A | 0.4271
155 | 32.5 | MeV | 1.7105 | 6.799 | 0.006406 | 6.8054 | 17.05 | um | 17.05 | 5617 | A | 0.5617 | 4417 | A | 0.4417
156 | 35 | MeV | 1.8421 | 6.696 | 0.006009 | 6.702 | 18.42 | um | 18.42 | 5967 | A | 0.5967 | 4563 | A | 0.4563
157 | 37.5 | MeV | 1.9737 | 6.595 | 0.005661 | 6.6007 | 19.81 | um | 19.81 | 6307 | A | 0.6307 | 4709 | A | 0.4709
158 | 40 | MeV | 2.1053 | 6.499 | 0.005353 | 6.5044 | 21.22 | um | 21.22 | 6640 | A | 0.664 | 4855 | A | 0.4855
159 | 45 | MeV | 2.3684 | 6.243 | 0.004832 | 6.2478 | 24.12 | um | 24.12 | 7850 | A | 0.785 | 5149 | A | 0.5149
160 | 50 | MeV | 2.6316 | 6.018 | 0.004409 | 6.0224 | 27.14 | um | 27.14 | 8975 | A | 0.8975 | 5448 | A | 0.5448
161 | 55 | MeV | 2.8947 | 5.812 | 0.004057 | 5.8161 | 30.26 | um | 30.26 | 1 | um | 1 | 5753 | A | 0.5753
162 | 60 | MeV | 3.1579 | 5.616 | 0.00376 | 5.6198 | 33.5 | um | 33.5 | 1.11 | um | 1.11 | 6064 | A | 0.6064
163 | 65 | MeV | 3.4211 | 5.428 | 0.003506 | 5.4315 | 36.85 | um | 36.85 | 1.21 | um | 1.21 | 6381 | A | 0.6381
164 | 70 | MeV | 3.6842 | 5.249 | 0.003285 | 5.2523 | 40.31 | um | 40.31 | 1.31 | um | 1.31 | 6706 | A | 0.6706
165 | 80 | MeV | 4.2105 | 4.914 | 0.002922 | 4.9169 | 47.6 | um | 47.6 | 1.67 | um | 1.67 | 7380 | A | 0.738
166 | 90 | MeV | 4.7368 | 4.61 | 0.002634 | 4.6126 | 55.37 | um | 55.37 | 2.01 | um | 2.01 | 8088 | A | 0.8088
167 | 100 | MeV | 5.2632 | 4.334 | 0.002401 | 4.3364 | 63.65 | um | 63.65 | 2.33 | um | 2.33 | 8833 | A | 0.8833
168 | 110 | MeV | 5.7895 | 4.083 | 0.002207 | 4.0852 | 72.44 | um | 72.44 | 2.65 | um | 2.65 | 9618 | A | 0.9618
169 | 120 | MeV | 6.3158 | 3.855 | 0.002044 | 3.857 | 81.77 | um | 81.77 | 2.97 | um | 2.97 | 1.04 | um | 1.04
170 | 130 | MeV | 6.8421 | 3.648 | 0.001904 | 3.6499 | 91.63 | um | 91.63 | 3.28 | um | 3.28 | 1.13 | um | 1.13
171 | 140 | MeV | 7.3684 | 3.46 | 0.001783 | 3.4618 | 102.04 | um | 102.04 | 3.61 | um | 3.61 | 1.22 | um | 1.22
172 | 150 | MeV | 7.8947 | 3.289 | 0.001677 | 3.2907 | 113.01 | um | 113.01 | 3.93 | um | 3.93 | 1.32 | um | 1.32
173 | 160 | MeV | 8.4211 | 3.132 | 0.001583 | 3.1336 | 124.54 | um | 124.54 | 4.27 | um | 4.27 | 1.42 | um | 1.42
174 | 170 | MeV | 8.9474 | 2.99 | 0.0015 | 2.9915 | 136.63 | um | 136.63 | 4.61 | um | 4.61 | 1.52 | um | 1.52
175 | 180 | MeV | 9.4737 | 2.859 | 0.001426 | 2.8604 | 149.28 | um | 149.28 | 4.95 | um | 4.95 | 1.63 | um | 1.63
176 | 200 | MeV | 10.5263 | 2.629 | 0.001298 | 2.6303 | 176.28 | um | 176.28 | 6.27 | um | 6.27 | 1.87 | um | 1.87
177 | 225 | MeV | 11.8421 | 2.391 | 0.001169 | 2.3922 | 213.18 | um | 213.18 | 8.18 | um | 8.18 | 2.19 | um | 2.19
178 | 250 | MeV | 13.1579 | 2.195 | 0.001064 | 2.1961 | 253.57 | um | 253.57 | 10 | um | 10 | 2.53 | um | 2.53
179 | 275 | MeV | 14.4737 | 2.032 | 0.0009769 | 2.033 | 297.37 | um | 297.37 | 11.78 | um | 11.78 | 2.91 | um | 2.91
180 | 300 | MeV | 15.7895 | 1.896 | 0.0009037 | 1.8969 | 344.5 | um | 344.5 | 13.56 | um | 13.56 | 3.32 | um | 3.32
181 | 325 | MeV | 17.1053 | 1.78 | 0.0008411 | 1.7808 | 394.86 | um | 394.86 | 15.35 | um | 15.35 | 3.75 | um | 3.75
182 | 350 | MeV | 18.4211 | 1.681 | 0.000787 | 1.6818 | 448.35 | um | 448.35 | 17.14 | um | 17.14 | 4.21 | um | 4.21
183 | 375 | MeV | 19.7368 | 1.595 | 0.0007397 | 1.5957 | 504.86 | um | 504.86 | 18.94 | um | 18.94 | 4.69 | um | 4.69
184 | 400 | MeV | 21.0526 | 1.519 | 0.000698 | 1.5197 | 564.29 | um | 564.29 | 20.75 | um | 20.75 | 5.2 | um | 5.2
185 | 450 | MeV | 23.6842 | 1.392 | 0.0006279 | 1.3926 | 691.53 | um | 691.53 | 27.53 | um | 27.53 | 6.28 | um | 6.28
186 | 500 | MeV | 26.3158 | 1.287 | 0.000571 | 1.2876 | 829.74 | um | 829.74 | 33.82 | um | 33.82 | 7.46 | um | 7.46
187 | 550 | MeV | 28.9474 | 1.197 | 0.000524 | 1.1975 | 978.77 | um | 978.77 | 39.92 | um | 39.92 | 8.71 | um | 8.71
188 | 600 | MeV | 31.5789 | 1.118 | 0.0004844 | 1.1185 | 1.14 | mm | 1140 | 45.95 | um | 45.95 | 10.06 | um | 10.06
189 | 650 | MeV | 34.2105 | 1.049 | 0.0004506 | 1.0495 | 1.31 | mm | 1310 | 51.99 | um | 51.99 | 11.48 | um | 11.48
190 | 700 | MeV | 36.8421 | 0.9892 | 0.0004214 | 0.98962 | 1.49 | mm | 1490 | 58.07 | um | 58.07 | 12.99 | um | 12.99
191 | 800 | MeV | 42.1053 | 0.8901 | 0.0003734 | 0.89047 | 1.89 | mm | 1890 | 80.68 | um | 80.68 | 16.26 | um | 16.26
192 | 900 | MeV | 47.3684 | 0.8113 | 0.0003356 | 0.81164 | 2.32 | mm | 2320 | 101.66 | um | 101.66 | 19.84 | um | 19.84
193 | 1 | GeV | 52.6316 | 0.747 | 0.000305 | 0.7473 | 2.8 | mm | 2800 | 122.05 | um | 122.05 | 23.72 | um | 23.72
194 | 1.1 | GeV | 57.8947 | 0.6935 | 0.0002797 | 0.69378 | 3.31 | mm | 3310 | 142.25 | um | 142.25 | 27.9 | um | 27.9
195 | 1.2 | GeV | 63.1579 | 0.6482 | 0.0002585 | 0.64846 | 3.86 | mm | 3860 | 162.46 | um | 162.46 | 32.36 | um | 32.36
196 | 1.3 | GeV | 68.4211 | 0.6094 | 0.0002403 | 0.60964 | 4.45 | mm | 4450 | 182.76 | um | 182.76 | 37.09 | um | 37.09
197 | 1.4 | GeV | 73.6842 | 0.5758 | 0.0002246 | 0.57602 | 5.08 | mm | 5080 | 203.22 | um | 203.22 | 42.1 | um | 42.1
198 | 1.5 | GeV | 78.9474 | 0.5463 | 0.000211 | 0.54651 | 5.74 | mm | 5740 | 223.86 | um | 223.86 | 47.36 | um | 47.36
199 | 1.6 | GeV | 84.2105 | 0.5203 | 0.0001989 | 0.5205 | 6.43 | mm | 6430 | 244.69 | um | 244.69 | 52.87 | um | 52.87
200 | 1.7 | GeV | 89.4737 | 0.4971 | 0.0001882 | 0.49729 | 7.16 | mm | 7160 | 265.72 | um | 265.72 | 58.63 | um | 58.63
201 | 1.8 | GeV | 94.7368 | 0.4763 | 0.0001786 | 0.47648 | 7.92 | mm | 7920 | 286.95 | um | 286.95 | 64.62 | um | 64.62
202 | 2 | GeV | 105.2632 | 0.4407 | 0.0001623 | 0.44086 | 9.53 | mm | 9530 | 367.37 | um | 367.37 | 77.3 | um | 77.3
203 | 2.25 | GeV | 118.4211 | 0.4045 | 0.0001457 | 0.40465 | 11.73 | mm | 11730 | 481.34 | um | 481.34 | 94.36 | um | 94.36
204 | 2.5 | GeV | 131.5789 | 0.3752 | 0.0001323 | 0.37533 | 14.1 | mm | 14100 | 587.66 | um | 587.66 | 112.7 | um | 112.7
205 | 2.75 | GeV | 144.7368 | 0.351 | 0.0001213 | 0.35112 | 16.65 | mm | 16650 | 690.21 | um | 690.21 | 132.22 | um | 132.22
206 | 3 | GeV | 157.8947 | 0.3306 | 0.000112 | 0.33071 | 19.37 | mm | 19370 | 790.67 | um | 790.67 | 152.85 | um | 152.85
207 | 3.25 | GeV | 171.0526 | 0.3132 | 0.0001041 | 0.3133 | 22.24 | mm | 22240 | 889.92 | um | 889.92 | 174.53 | um | 174.53
208 | 3.5 | GeV | 184.2105 | 0.2982 | 9.722e-05 | 0.2983 | 25.27 | mm | 25270 | 988.39 | um | 988.39 | 197.18 | um | 197.18
209 | 3.75 | GeV | 197.3684 | 0.2852 | 9.125e-05 | 0.28529 | 28.44 | mm | 28440 | 1.09 | mm | 1090 | 220.74 | um | 220.74
210 | 4 | GeV | 210.5263 | 0.2737 | 8.6e-05 | 0.27379 | 31.75 | mm | 31750 | 1.18 | mm | 1180 | 245.16 | um | 245.16
211 | 4.5 | GeV | 236.8421 | 0.2544 | 7.718e-05 | 0.25448 | 38.76 | mm | 38760 | 1.55 | mm | 1550 | 296.39 | um | 296.39
212 | 5 | GeV | 263.1579 | 0.239 | 7.006e-05 | 0.23907 | 46.27 | mm | 46270 | 1.88 | mm | 1880 | 350.48 | um | 350.48
213 | 5.5 | GeV | 289.4737 | 0.2263 | 6.417e-05 | 0.22636 | 54.23 | mm | 54230 | 2.19 | mm | 2190 | 407.07 | um | 407.07
214 | 6 | GeV | 315.7895 | 0.2157 | 5.923e-05 | 0.21576 | 62.6 | mm | 62600 | 2.49 | mm | 2490 | 465.89 | um | 465.89
215 | 6.5 | GeV | 342.1053 | 0.2067 | 5.502e-05 | 0.20676 | 71.37 | mm | 71370 | 2.79 | mm | 2790 | 526.65 | um | 526.65
216 | 7 | GeV | 368.4211 | 0.199 | 5.139e-05 | 0.19905 | 80.49 | mm | 80490 | 3.07 | mm | 3070 | 589.14 | um | 589.14
217 | 8 | GeV | 421.0526 | 0.1866 | 4.544e-05 | 0.18665 | 99.7 | mm | 99700 | 4.1 | mm | 4100 | 718.5 | um | 718.5
218 | 9 | GeV | 473.6842 | 0.177 | 4.075e-05 | 0.17704 | 120.07 | mm | 120070 | 5.02 | mm | 5020 | 852.53 | um | 852.53
219 | 10 | GeV | 526.3158 | 0.1694 | 3.697e-05 | 0.16944 | 141.45 | mm | 141450 | 5.86 | mm | 5860 | 990.1 | um | 990.1
220 | 11 | GeV | 578.9474 | 0.1633 | 3.386e-05 | 0.16333 | 163.7 | mm | 163700 | 6.66 | mm | 6660 | 1.13 | mm | 1130
221 | 12 | GeV | 631.5789 | 0.1582 | 3.124e-05 | 0.15823 | 186.73 | mm | 186730 | 7.41 | mm | 7410 | 1.27 | mm | 1270
222 | 13 | GeV | 684.2105 | 0.1541 | 2.901e-05 | 0.15413 | 210.43 | mm | 210430 | 8.14 | mm | 8140 | 1.42 | mm | 1420
223 | 14 | GeV | 736.8421 | 0.1506 | 2.709e-05 | 0.15063 | 234.72 | mm | 234720 | 8.84 | mm | 8840 | 1.56 | mm | 1560
224 | 15 | GeV | 789.4737 | 0.1476 | 2.541e-05 | 0.14763 | 259.54 | mm | 259540 | 9.52 | mm | 9520 | 1.7 | mm | 1700
225 | 16 | GeV | 842.1053 | 0.1451 | 2.393e-05 | 0.14512 | 284.83 | mm | 284830 | 10.17 | mm | 10170 | 1.85 | mm | 1850
226 | 17 | GeV | 894.7368 | 0.1429 | 2.263e-05 | 0.14292 | 310.53 | mm | 310530 | 10.8 | mm | 10800 | 1.99 | mm | 1990
227 | 18 | GeV | 947.3684 | 0.141 | 2.146e-05 | 0.14102 | 336.59 | mm | 336590 | 11.42 | mm | 11420 | 2.14 | mm | 2140
228 | 19 | GeV | 1000 | 0.1395 | 2.041e-05 | 0.13952 | 362.97 | mm | 362970 | 12.02 | mm | 12020 | 2.28 | mm | 2280
229 |  |  | #N/A |  |  | #N/A |  |  | #N/A |  |  | #N/A |  |  | #N/A
230 |  |  | #N/A |  |  | #N/A |  |  | #N/A |  |  | #N/A |  |  | #N/A
231 |  |  | #N/A |  |  | #N/A |  |  | #N/A |  |  | #N/A |  |  | #N/A
232 |  |  | #N/A |  |  | #N/A |  |  | #N/A |  |  | #N/A |  |  | #N/A
233 |  |  | #N/A |  |  | #N/A |  |  | #N/A |  |  | #N/A |  |  | #N/A
234 |  |  | #N/A |  |  | #N/A |  |  | #N/A |  |  | #N/A |  |  | #N/A
235 |  |  | #N/A |  |  | #N/A |  |  | #N/A |  |  | #N/A |  |  | #N/A
236 |  |  | #N/A |  |  | #N/A |  |  | #N/A |  |  | #N/A |  |  | #N/A
237 |  |  | #N/A |  |  | #N/A |  |  | #N/A |  |  | #N/A |  |  | #N/A
238 |  |  | #N/A |  |  | #N/A |  |  | #N/A |  |  | #N/A |  |  | #N/A
239 |  |  | #N/A |  |  | #N/A |  |  | #N/A |  |  | #N/A |  |  | #N/A
240 |  |  | #N/A |  |  | #N/A |  |  | #N/A |  |  | #N/A |  |  | #N/A
241 |  |  | #N/A |  |  | #N/A |  |  | #N/A |  |  | #N/A |  |  | #N/A
242 |  |  | #N/A |  |  | #N/A |  |  | #N/A |  |  | #N/A |  |  | #N/A
243 |  |  | #N/A |  |  | #N/A |  |  | #N/A |  |  | #N/A |  |  | #N/A
244 |  |  | #N/A |  |  | #N/A |  |  | #N/A |  |  | #N/A |  |  | #N/A
245 |  |  | #N/A |  |  | #N/A |  |  | #N/A |  |  | #N/A |  |  | #N/A
246 |  |  | #N/A |  |  | #N/A |  |  | #N/A |  |  | #N/A |  |  | #N/A
247 |  |  | #N/A |  |  | #N/A |  |  | #N/A |  |  | #N/A |  |  | #N/A
248 |  |  | #N/A |  |  | #N/A |  |  | #N/A |  |  | #N/A |  |  | #N/A
249 |  |  | #N/A |  |  | #N/A |  |  | #N/A |  |  | #N/A |  |  | #N/A
250 |  |  | #N/A |  |  | #N/A |  |  | #N/A |  |  | #N/A |  |  | #N/A
251 |  |  | #N/A |  |  | #N/A |  |  | #N/A |  |  | #N/A |  |  | #N/A
252 |  |  | #N/A |  |  | #N/A |  |  | #N/A |  |  | #N/A |  |  | #N/A
253 |  |  | #N/A |  |  | #N/A |  |  | #N/A |  |  | #N/A |  |  | #N/A
254 |  |  | #N/A |  |  | #N/A |  |  | #N/A |  |  | #N/A |  |  | #N/A
255 |  |  | #N/A |  |  | #N/A |  |  | #N/A |  |  | #N/A |  |  | #N/A
256 |  |  | #N/A |  |  | #N/A |  |  | #N/A |  |  | #N/A |  |  | #N/A
257 |  |  | #N/A |  |  | #N/A |  |  | #N/A |  |  | #N/A |  |  | #N/A
258 |  |  | #N/A |  |  | #N/A |  |  | #N/A |  |  | #N/A |  |  | #N/A
259 |  |  | #N/A |  |  | #N/A |  |  | #N/A |  |  | #N/A |  |  | #N/A
260 |  |  | #N/A |  |  | #N/A |  |  | #N/A |  |  | #N/A |  |  | #N/A
261 |  |  | #N/A |  |  | #N/A |  |  | #N/A |  |  | #N/A |  |  | #N/A
262 |  |  | #N/A |  |  | #N/A |  |  | #N/A |  |  | #N/A |  |  | #N/A
263 |  |  | #N/A |  |  | #N/A |  |  | #N/A |  |  | #N/A |  |  | #N/A
264 |  |  | #N/A |  |  | #N/A |  |  | #N/A |  |  | #N/A |  |  | #N/A
265 |  |  | #N/A |  |  | #N/A |  |  | #N/A |  |  | #N/A |  |  | #N/A
266 |  |  | #N/A |  |  | #N/A |  |  | #N/A |  |  | #N/A |  |  | #N/A
267 |  |  | #N/A |  |  | #N/A |  |  | #N/A |  |  | #N/A |  |  | #N/A
268 |  |  | #N/A |  |  | #N/A |  |  | #N/A |  |  | #N/A |  |  | #N/A
269 |  |  | #N/A |  |  | #N/A |  |  | #N/A |  |  | #N/A |  |  | #N/A
270 |  |  | #N/A |  |  | #N/A |  |  | #N/A |  |  | #N/A |  |  | #N/A
271 |  |  | #N/A |  |  | #N/A |  |  | #N/A |  |  | #N/A |  |  | #N/A
272 |  |  | #N/A |  |  | #N/A |  |  | #N/A |  |  | #N/A |  |  | #N/A
273 |  |  | #N/A |  |  | #N/A |  |  | #N/A |  |  | #N/A |  |  | #N/A
274 |  |  | #N/A |  |  | #N/A |  |  | #N/A |  |  | #N/A |  |  | #N/A
275 |  |  | #N/A |  |  | #N/A |  |  | #N/A |  |  | #N/A |  |  | #N/A
276 |  |  | #N/A |  |  | #N/A |  |  | #N/A |  |  | #N/A |  |  | #N/A
277 |  |  | #N/A |  |  | #N/A |  |  | #N/A |  |  | #N/A |  |  | #N/A
278 |  |  | #N/A |  |  | #N/A |  |  | #N/A |  |  | #N/A |  |  | #N/A
279 |  |  | #N/A |  |  | #N/A |  |  | #N/A |  |  | #N/A |  |  | #N/A
280 |  |  | #N/A |  |  | #N/A |  |  | #N/A |  |  | #N/A |  |  | #N/A
281 |  |  | #N/A |  |  | #N/A |  |  | #N/A |  |  | #N/A |  |  | #N/A
282 |  |  | #N/A |  |  | #N/A |  |  | #N/A |  |  | #N/A |  |  | #N/A
283 |  |  | #N/A |  |  | #N/A |  |  | #N/A |  |  | #N/A |  |  | #N/A
284 |  |  | #N/A |  |  | #N/A |  |  | #N/A |  |  | #N/A |  |  | #N/A
285 |  |  | #N/A |  |  | #N/A |  |  | #N/A |  |  | #N/A |  |  | #N/A
286 |  |  | #N/A |  |  | #N/A |  |  | #N/A |  |  | #N/A |  |  | #N/A
287 |  |  | #N/A |  |  | #N/A |  |  | #N/A |  |  | #N/A |  |  | #N/A
288 |  |  | #N/A |  |  | #N/A |  |  | #N/A |  |  | #N/A |  |  | #N/A
289 |  |  | #N/A |  |  | #N/A |  |  | #N/A |  |  | #N/A |  |  | #N/A
290 |  |  | #N/A |  |  | #N/A |  |  | #N/A |  |  | #N/A |  |  | #N/A
291 |  |  | #N/A |  |  | #N/A |  |  | #N/A |  |  | #N/A |  |  | #N/A
292 |  |  | #N/A |  |  | #N/A |  |  | #N/A |  |  | #N/A |  |  | #N/A
293 |  |  | #N/A |  |  | #N/A |  |  | #N/A |  |  | #N/A |  |  | #N/A
294 |  |  | #N/A |  |  | #N/A |  |  | #N/A |  |  | #N/A |  |  | #N/A
295 |  |  | #N/A |  |  | #N/A |  |  | #N/A |  |  | #N/A |  |  | #N/A
296 |  |  | #N/A |  |  | #N/A |  |  | #N/A |  |  | #N/A |  |  | #N/A
297 |  |  | #N/A |  |  | #N/A |  |  | #N/A |  |  | #N/A |  |  | #N/A
298 |  |  | #N/A |  |  | #N/A |  |  | #N/A |  |  | #N/A |  |  | #N/A
299 |  |  | #N/A |  |  | #N/A |  |  | #N/A |  |  | #N/A |  |  | #N/A
300 |  |  | #N/A |  |  | #N/A |  |  | #N/A |  |  | #N/A |  |  | #N/A

## srim19F_Au
1 | 2 | 3 | 4 | 5 | 6 | 7 | 8 | 9 | 10 | 11 | 12 | 13 | 14 | 15 | 16
2 | "SRIMfit"data table | [9 empty] | please fill in | fill | from SRIM output |  |  | please check in | check | as appropriate value
3 | SRIM ver= | SRIM-2013.00 |  | Gas? |  | == Target Composition == |  |  |  |  | please change in | change | for appropriate value/formula
4 | Ion Z= | 9 |  |  | Atom | Atom | Atomic | Mass |  | Multiply Stopping by ; for Stopping Units
5 | Ion A= | 19 | amu |  | Name | Numb | [%] | [%] | unitID | Cnv. Factor |  |  |  | ThisWSname | srim19F_Au
6 | Target= | Au | short name |  | Au | 79 | 100 | 100 | 1 | 193.1 | eV / Angstrom |  |  | Corded | Ayoshida.RIKEN 2017.11
7 |  | Gold | [6 empty] | 2 | 1931 | keV / micron
8 | Trg.Dens= | 19.311 | g/cm3 | [5 empty] | 3 | 1931 | MeV / mm
9 |  | 5.904e+22 | atoms/cm3 | [5 empty] | 4 | 1 | keV / (ug/cm2)
10 | BraggCrct= | 0% | [6 empty] | 5 | 1 | MeV / (mg/cm2)
11 |  | row# | SRIM E range | [5 empty] | 6 | 1000 | keV / (mg/cm2)
12 | Emin= | 20 | 0.19 | 10eV/A |  |  |  |  | 7 | 327.07 | eV / (1E15 atoms/cm2)
13 | Emax= | 228 | 19000000 | 1GeV/A |  |  |  |  | 8 | 2.9468 | L.S.S. reduced unit
14 | if Gas; Ptbl = |  | Pa |  |  |  | 100 | 100 | 0 | == 5 : MeV/(mg/cm2)
15 | if Gas; Ttbl = |  | degC
16 |  |  |  |  | SRIM Stopping Power Unit = [MeV/(mg/cm2)]
17 | Ion |  |  | dE/dx Elec | dE/dx Nucl | dE/dx tot | Projected |  |  | Longitudinal |  |  | Lateral
18 | Energy |  | [MeV/u] | [MeV/(mg/cm2)] |  |  | Range |  | [um] | Straggling |  | [um] | Straggling |  | [um]
19
20 | 199.999 | eV | 1.0526e-05 | 0.007556 | 0.02865 | 0.036206 | 6 | A | 0.0006 | 13 | A | 0.0013 | 9 | A | 0.0009
21 | 224.999 | eV | 1.1842e-05 | 0.008014 | 0.03038 | 0.038394 | 7 | A | 0.0007 | 14 | A | 0.0014 | 10 | A | 0.001
22 | 249.999 | eV | 1.3158e-05 | 0.008448 | 0.03201 | 0.040458 | 7 | A | 0.0007 | 15 | A | 0.0015 | 10 | A | 0.001
23 | 274.999 | eV | 1.4474e-05 | 0.00886 | 0.03353 | 0.04239 | 7 | A | 0.0007 | 15 | A | 0.0015 | 11 | A | 0.0011
24 | 299.999 | eV | 1.5789e-05 | 0.009254 | 0.03496 | 0.044214 | 8 | A | 0.0008 | 16 | A | 0.0016 | 11 | A | 0.0011
25 | 324.999 | eV | 1.7105e-05 | 0.009632 | 0.03632 | 0.045952 | 8 | A | 0.0008 | 16 | A | 0.0016 | 12 | A | 0.0012
26 | 349.999 | eV | 1.8421e-05 | 0.009995 | 0.03761 | 0.047605 | 8 | A | 0.0008 | 17 | A | 0.0017 | 12 | A | 0.0012
27 | 374.999 | eV | 1.9737e-05 | 0.01035 | 0.03885 | 0.0492 | 9 | A | 0.0009 | 18 | A | 0.0018 | 13 | A | 0.0013
28 | 399.999 | eV | 2.1053e-05 | 0.01069 | 0.04002 | 0.05071 | 9 | A | 0.0009 | 18 | A | 0.0018 | 13 | A | 0.0013
29 | 449.999 | eV | 2.3684e-05 | 0.01133 | 0.04224 | 0.05357 | 9 | A | 0.0009 | 19 | A | 0.0019 | 14 | A | 0.0014
30 | 499.999 | eV | 2.6316e-05 | 0.01195 | 0.04429 | 0.05624 | 10 | A | 0.001 | 20 | A | 0.002 | 15 | A | 0.0015
31 | 549.999 | eV | 2.8947e-05 | 0.01253 | 0.0462 | 0.05873 | 11 | A | 0.0011 | 21 | A | 0.0021 | 15 | A | 0.0015
32 | 599.999 | eV | 3.1579e-05 | 0.01309 | 0.04798 | 0.06107 | 11 | A | 0.0011 | 22 | A | 0.0022 | 16 | A | 0.0016
33 | 649.999 | eV | 3.421e-05 | 0.01362 | 0.04966 | 0.06328 | 12 | A | 0.0012 | 23 | A | 0.0023 | 17 | A | 0.0017
34 | 699.999 | eV | 3.6842e-05 | 0.01414 | 0.05125 | 0.06539 | 12 | A | 0.0012 | 24 | A | 0.0024 | 17 | A | 0.0017
35 | 799.999 | eV | 4.2105e-05 | 0.01511 | 0.05419 | 0.0693 | 13 | A | 0.0013 | 26 | A | 0.0026 | 18 | A | 0.0018
36 | 899.999 | eV | 4.7368e-05 | 0.01603 | 0.05685 | 0.07288 | 14 | A | 0.0014 | 27 | A | 0.0027 | 20 | A | 0.002
37 | 999.999 | eV | 5.2632e-05 | 0.0169 | 0.0593 | 0.0762 | 15 | A | 0.0015 | 29 | A | 0.0029 | 21 | A | 0.0021
38 | 1.1 | keV | 5.7895e-05 | 0.01772 | 0.06155 | 0.07927 | 16 | A | 0.0016 | 30 | A | 0.003 | 22 | A | 0.0022
39 | 1.2 | keV | 6.3158e-05 | 0.01851 | 0.06364 | 0.08215 | 17 | A | 0.0017 | 32 | A | 0.0032 | 23 | A | 0.0023
40 | 1.3 | keV | 6.8421e-05 | 0.01926 | 0.06559 | 0.08485 | 17 | A | 0.0017 | 33 | A | 0.0033 | 24 | A | 0.0024
41 | 1.4 | keV | 7.3684e-05 | 0.01999 | 0.06742 | 0.08741 | 18 | A | 0.0018 | 34 | A | 0.0034 | 25 | A | 0.0025
42 | 1.5 | keV | 7.8947e-05 | 0.02069 | 0.06914 | 0.08983 | 19 | A | 0.0019 | 36 | A | 0.0036 | 26 | A | 0.0026
43 | 1.6 | keV | 8.4211e-05 | 0.02137 | 0.07076 | 0.09213 | 20 | A | 0.002 | 37 | A | 0.0037 | 27 | A | 0.0027
44 | 1.7 | keV | 8.9474e-05 | 0.02203 | 0.0723 | 0.09433 | 21 | A | 0.0021 | 38 | A | 0.0038 | 28 | A | 0.0028
45 | 1.8 | keV | 9.4737e-05 | 0.02267 | 0.07375 | 0.09642 | 21 | A | 0.0021 | 39 | A | 0.0039 | 29 | A | 0.0029
46 | 2 | keV | 0.00010526 | 0.02389 | 0.07646 | 0.10035 | 23 | A | 0.0023 | 42 | A | 0.0042 | 30 | A | 0.003
47 | 2.25 | keV | 0.00011842 | 0.02534 | 0.07951 | 0.10485 | 25 | A | 0.0025 | 45 | A | 0.0045 | 32 | A | 0.0032
48 | 2.5 | keV | 0.00013158 | 0.02671 | 0.08225 | 0.10896 | 26 | A | 0.0026 | 47 | A | 0.0047 | 34 | A | 0.0034
49 | 2.75 | keV | 0.00014474 | 0.02802 | 0.08474 | 0.11276 | 28 | A | 0.0028 | 50 | A | 0.005 | 36 | A | 0.0036
50 | 3 | keV | 0.00015789 | 0.02926 | 0.08702 | 0.11628 | 30 | A | 0.003 | 53 | A | 0.0053 | 38 | A | 0.0038
51 | 3.25 | keV | 0.00017105 | 0.03046 | 0.0891 | 0.11956 | 32 | A | 0.0032 | 55 | A | 0.0055 | 40 | A | 0.004
52 | 3.5 | keV | 0.00018421 | 0.03161 | 0.09103 | 0.12264 | 33 | A | 0.0033 | 58 | A | 0.0058 | 42 | A | 0.0042
53 | 3.75 | keV | 0.00019737 | 0.03272 | 0.09282 | 0.12554 | 35 | A | 0.0035 | 60 | A | 0.006 | 44 | A | 0.0044
54 | 4 | keV | 0.00021053 | 0.03379 | 0.09449 | 0.12828 | 37 | A | 0.0037 | 62 | A | 0.0062 | 46 | A | 0.0046
55 | 4.5 | keV | 0.00023684 | 0.03584 | 0.09751 | 0.13335 | 40 | A | 0.004 | 67 | A | 0.0067 | 49 | A | 0.0049
56 | 5 | keV | 0.00026316 | 0.03778 | 0.1002 | 0.13798 | 43 | A | 0.0043 | 72 | A | 0.0072 | 53 | A | 0.0053
57 | 5.5 | keV | 0.00028947 | 0.03962 | 0.1025 | 0.14212 | 46 | A | 0.0046 | 76 | A | 0.0076 | 56 | A | 0.0056
58 | 6 | keV | 0.00031579 | 0.04139 | 0.1047 | 0.14609 | 49 | A | 0.0049 | 80 | A | 0.008 | 59 | A | 0.0059
59 | 6.5 | keV | 0.00034211 | 0.04307 | 0.1066 | 0.14967 | 52 | A | 0.0052 | 85 | A | 0.0085 | 62 | A | 0.0062
60 | 7 | keV | 0.00036842 | 0.0447 | 0.1083 | 0.153 | 55 | A | 0.0055 | 89 | A | 0.0089 | 65 | A | 0.0065
61 | 8 | keV | 0.00042105 | 0.04779 | 0.1113 | 0.15909 | 61 | A | 0.0061 | 97 | A | 0.0097 | 71 | A | 0.0071
62 | 9 | keV | 0.00047368 | 0.05069 | 0.1139 | 0.16459 | 67 | A | 0.0067 | 105 | A | 0.0105 | 77 | A | 0.0077
63 | 10 | keV | 0.00052632 | 0.05343 | 0.1161 | 0.16953 | 72 | A | 0.0072 | 113 | A | 0.0113 | 83 | A | 0.0083
64 | 11 | keV | 0.00057895 | 0.05604 | 0.118 | 0.17404 | 78 | A | 0.0078 | 120 | A | 0.012 | 89 | A | 0.0089
65 | 12 | keV | 0.00063158 | 0.05853 | 0.1196 | 0.17813 | 84 | A | 0.0084 | 127 | A | 0.0127 | 94 | A | 0.0094
66 | 13 | keV | 0.00068421 | 0.06092 | 0.121 | 0.18192 | 89 | A | 0.0089 | 135 | A | 0.0135 | 100 | A | 0.01
67 | 14 | keV | 0.00073684 | 0.06322 | 0.1222 | 0.18542 | 95 | A | 0.0095 | 142 | A | 0.0142 | 105 | A | 0.0105
68 | 15 | keV | 0.00078947 | 0.06544 | 0.1233 | 0.18874 | 101 | A | 0.0101 | 149 | A | 0.0149 | 110 | A | 0.011
69 | 16 | keV | 0.00084211 | 0.06758 | 0.1243 | 0.19188 | 106 | A | 0.0106 | 156 | A | 0.0156 | 115 | A | 0.0115
70 | 17 | keV | 0.00089474 | 0.06966 | 0.1251 | 0.19476 | 112 | A | 0.0112 | 163 | A | 0.0163 | 121 | A | 0.0121
71 | 18 | keV | 0.00094737 | 0.07168 | 0.1258 | 0.19748 | 117 | A | 0.0117 | 170 | A | 0.017 | 126 | A | 0.0126
72 | 20 | keV | 0.0010526 | 0.07556 | 0.127 | 0.20256 | 128 | A | 0.0128 | 183 | A | 0.0183 | 136 | A | 0.0136
73 | 22.5 | keV | 0.0011842 | 0.08014 | 0.1282 | 0.20834 | 142 | A | 0.0142 | 199 | A | 0.0199 | 148 | A | 0.0148
74 | 25 | keV | 0.0013158 | 0.08448 | 0.129 | 0.21348 | 156 | A | 0.0156 | 216 | A | 0.0216 | 160 | A | 0.016
75 | 27.5 | keV | 0.0014474 | 0.0886 | 0.1295 | 0.2181 | 170 | A | 0.017 | 232 | A | 0.0232 | 172 | A | 0.0172
76 | 30 | keV | 0.0015789 | 0.09254 | 0.1298 | 0.22234 | 184 | A | 0.0184 | 247 | A | 0.0247 | 184 | A | 0.0184
77 | 32.5 | keV | 0.0017105 | 0.09632 | 0.13 | 0.22632 | 198 | A | 0.0198 | 263 | A | 0.0263 | 196 | A | 0.0196
78 | 35 | keV | 0.0018421 | 0.09995 | 0.13 | 0.22995 | 212 | A | 0.0212 | 278 | A | 0.0278 | 207 | A | 0.0207
79 | 37.5 | keV | 0.0019737 | 0.1035 | 0.13 | 0.2335 | 226 | A | 0.0226 | 293 | A | 0.0293 | 218 | A | 0.0218
80 | 40 | keV | 0.0021053 | 0.1128 | 0.1298 | 0.2426 | 240 | A | 0.024 | 308 | A | 0.0308 | 229 | A | 0.0229
81 | 45 | keV | 0.0023684 | 0.1294 | 0.1292 | 0.2586 | 267 | A | 0.0267 | 337 | A | 0.0337 | 250 | A | 0.025
82 | 50 | keV | 0.0026316 | 0.1411 | 0.1285 | 0.2696 | 293 | A | 0.0293 | 364 | A | 0.0364 | 270 | A | 0.027
83 | 55 | keV | 0.0028947 | 0.1496 | 0.1276 | 0.2772 | 320 | A | 0.032 | 390 | A | 0.039 | 290 | A | 0.029
84 | 60 | keV | 0.0031579 | 0.156 | 0.1266 | 0.2826 | 347 | A | 0.0347 | 415 | A | 0.0415 | 310 | A | 0.031
85 | 65 | keV | 0.0034211 | 0.1611 | 0.1255 | 0.2866 | 375 | A | 0.0375 | 440 | A | 0.044 | 329 | A | 0.0329
86 | 70 | keV | 0.0036842 | 0.1654 | 0.1244 | 0.2898 | 403 | A | 0.0403 | 465 | A | 0.0465 | 348 | A | 0.0348
87 | 80 | keV | 0.0042105 | 0.1728 | 0.122 | 0.2948 | 461 | A | 0.0461 | 513 | A | 0.0513 | 386 | A | 0.0386
88 | 90 | keV | 0.0047368 | 0.18 | 0.1197 | 0.2997 | 520 | A | 0.052 | 562 | A | 0.0562 | 424 | A | 0.0424
89 | 100 | keV | 0.0052632 | 0.1876 | 0.1173 | 0.3049 | 580 | A | 0.058 | 610 | A | 0.061 | 461 | A | 0.0461
90 | 110 | keV | 0.0057895 | 0.1958 | 0.115 | 0.3108 | 641 | A | 0.0641 | 657 | A | 0.0657 | 498 | A | 0.0498
91 | 120 | keV | 0.0063158 | 0.2048 | 0.1127 | 0.3175 | 702 | A | 0.0702 | 703 | A | 0.0703 | 535 | A | 0.0535
92 | 130 | keV | 0.0068421 | 0.2142 | 0.1105 | 0.3247 | 763 | A | 0.0763 | 749 | A | 0.0749 | 572 | A | 0.0572
93 | 140 | keV | 0.0073684 | 0.2242 | 0.1084 | 0.3326 | 824 | A | 0.0824 | 793 | A | 0.0793 | 608 | A | 0.0608
94 | 150 | keV | 0.0078947 | 0.2345 | 0.1064 | 0.3409 | 885 | A | 0.0885 | 837 | A | 0.0837 | 643 | A | 0.0643
95 | 160 | keV | 0.0084211 | 0.2452 | 0.1044 | 0.3496 | 946 | A | 0.0946 | 879 | A | 0.0879 | 677 | A | 0.0677
96 | 170 | keV | 0.0089474 | 0.256 | 0.1025 | 0.3585 | 1007 | A | 0.1007 | 920 | A | 0.092 | 711 | A | 0.0711
97 | 180 | keV | 0.0094737 | 0.267 | 0.1007 | 0.3677 | 1068 | A | 0.1068 | 959 | A | 0.0959 | 744 | A | 0.0744
98 | 200 | keV | 0.010526 | 0.2893 | 0.0973 | 0.3866 | 1188 | A | 0.1188 | 1034 | A | 0.1034 | 807 | A | 0.0807
99 | 225 | keV | 0.011842 | 0.3173 | 0.09336 | 0.41066 | 1337 | A | 0.1337 | 1122 | A | 0.1122 | 883 | A | 0.0883
100 | 250 | keV | 0.013158 | 0.345 | 0.08978 | 0.43478 | 1484 | A | 0.1484 | 1204 | A | 0.1204 | 954 | A | 0.0954
101 | 275 | keV | 0.014474 | 0.3724 | 0.08649 | 0.45889 | 1628 | A | 0.1628 | 1280 | A | 0.128 | 1021 | A | 0.1021
102 | 300 | keV | 0.015789 | 0.3991 | 0.08348 | 0.48258 | 1770 | A | 0.177 | 1351 | A | 0.1351 | 1084 | A | 0.1084
103 | 325 | keV | 0.017105 | 0.4253 | 0.0807 | 0.506 | 1910 | A | 0.191 | 1417 | A | 0.1417 | 1143 | A | 0.1143
104 | 350 | keV | 0.018421 | 0.4508 | 0.07813 | 0.52893 | 2048 | A | 0.2048 | 1479 | A | 0.1479 | 1200 | A | 0.12
105 | 375 | keV | 0.019737 | 0.4757 | 0.07575 | 0.55145 | 2184 | A | 0.2184 | 1537 | A | 0.1537 | 1254 | A | 0.1254
106 | 400 | keV | 0.021053 | 0.5 | 0.07353 | 0.57353 | 2317 | A | 0.2317 | 1592 | A | 0.1592 | 1306 | A | 0.1306
107 | 450 | keV | 0.023684 | 0.5467 | 0.06953 | 0.61623 | 2579 | A | 0.2579 | 1691 | A | 0.1691 | 1403 | A | 0.1403
108 | 500 | keV | 0.026316 | 0.5913 | 0.06601 | 0.65731 | 2833 | A | 0.2833 | 1781 | A | 0.1781 | 1491 | A | 0.1491
109 | 550 | keV | 0.028947 | 0.6341 | 0.06288 | 0.69698 | 3080 | A | 0.308 | 1862 | A | 0.1862 | 1574 | A | 0.1574
110 | 600 | keV | 0.031579 | 0.6753 | 0.06008 | 0.73538 | 3321 | A | 0.3321 | 1936 | A | 0.1936 | 1650 | A | 0.165
111 | 650 | keV | 0.034211 | 0.7152 | 0.05756 | 0.77276 | 3556 | A | 0.3556 | 2003 | A | 0.2003 | 1721 | A | 0.1721
112 | 700 | keV | 0.036842 | 0.7539 | 0.05528 | 0.80918 | 3785 | A | 0.3785 | 2065 | A | 0.2065 | 1788 | A | 0.1788
113 | 800 | keV | 0.042105 | 0.8284 | 0.05129 | 0.87969 | 4228 | A | 0.4228 | 2175 | A | 0.2175 | 1910 | A | 0.191
114 | 900 | keV | 0.047368 | 0.9 | 0.04792 | 0.94792 | 4651 | A | 0.4651 | 2270 | A | 0.227 | 2019 | A | 0.2019
115 | 1 | MeV | 0.052632 | 0.969 | 0.04502 | 1.014 | 5056 | A | 0.5056 | 2353 | A | 0.2353 | 2118 | A | 0.2118
116 | 1.1 | MeV | 0.057895 | 1.036 | 0.04251 | 1.0785 | 5444 | A | 0.5444 | 2426 | A | 0.2426 | 2207 | A | 0.2207
117 | 1.2 | MeV | 0.063158 | 1.101 | 0.04029 | 1.1413 | 5817 | A | 0.5817 | 2491 | A | 0.2491 | 2288 | A | 0.2288
118 | 1.3 | MeV | 0.068421 | 1.165 | 0.03833 | 1.2033 | 6177 | A | 0.6177 | 2549 | A | 0.2549 | 2363 | A | 0.2363
119 | 1.4 | MeV | 0.073684 | 1.226 | 0.03658 | 1.2626 | 6524 | A | 0.6524 | 2601 | A | 0.2601 | 2432 | A | 0.2432
120 | 1.5 | MeV | 0.078947 | 1.286 | 0.035 | 1.321 | 6859 | A | 0.6859 | 2648 | A | 0.2648 | 2496 | A | 0.2496
121 | 1.6 | MeV | 0.084211 | 1.344 | 0.03357 | 1.3776 | 7184 | A | 0.7184 | 2691 | A | 0.2691 | 2555 | A | 0.2555
122 | 1.7 | MeV | 0.089474 | 1.401 | 0.03226 | 1.4333 | 7499 | A | 0.7499 | 2730 | A | 0.273 | 2611 | A | 0.2611
123 | 1.8 | MeV | 0.094737 | 1.456 | 0.03107 | 1.4871 | 7805 | A | 0.7805 | 2766 | A | 0.2766 | 2662 | A | 0.2662
124 | 2 | MeV | 0.10526 | 1.561 | 0.02897 | 1.59 | 8393 | A | 0.8393 | 2831 | A | 0.2831 | 2757 | A | 0.2757
125 | 2.25 | MeV | 0.11842 | 1.682 | 0.02675 | 1.7087 | 9089 | A | 0.9089 | 2900 | A | 0.29 | 2861 | A | 0.2861
126 | 2.5 | MeV | 0.13158 | 1.793 | 0.02488 | 1.8179 | 9748 | A | 0.9748 | 2958 | A | 0.2958 | 2953 | A | 0.2953
127 | 2.75 | MeV | 0.14474 | 1.894 | 0.02329 | 1.9173 | 1.04 | um | 1.04 | 3009 | A | 0.3009 | 3035 | A | 0.3035
128 | 3 | MeV | 0.15789 | 1.986 | 0.02191 | 2.0079 | 1.1 | um | 1.1 | 3053 | A | 0.3053 | 3109 | A | 0.3109
129 | 3.25 | MeV | 0.17105 | 2.07 | 0.0207 | 2.0907 | 1.16 | um | 1.16 | 3093 | A | 0.3093 | 3177 | A | 0.3177
130 | 3.5 | MeV | 0.18421 | 2.145 | 0.01963 | 2.1646 | 1.21 | um | 1.21 | 3128 | A | 0.3128 | 3239 | A | 0.3239
131 | 3.75 | MeV | 0.19737 | 2.214 | 0.01868 | 2.2327 | 1.27 | um | 1.27 | 3160 | A | 0.316 | 3297 | A | 0.3297
132 | 4 | MeV | 0.21053 | 2.276 | 0.01783 | 2.2938 | 1.32 | um | 1.32 | 3190 | A | 0.319 | 3351 | A | 0.3351
133 | 4.5 | MeV | 0.23684 | 2.383 | 0.01636 | 2.3994 | 1.43 | um | 1.43 | 3244 | A | 0.3244 | 3449 | A | 0.3449
134 | 5 | MeV | 0.26316 | 2.471 | 0.01514 | 2.4861 | 1.53 | um | 1.53 | 3290 | A | 0.329 | 3538 | A | 0.3538
135 | 5.5 | MeV | 0.28947 | 2.543 | 0.0141 | 2.5571 | 1.63 | um | 1.63 | 3332 | A | 0.3332 | 3618 | A | 0.3618
136 | 6 | MeV | 0.31579 | 2.603 | 0.01321 | 2.6162 | 1.72 | um | 1.72 | 3370 | A | 0.337 | 3693 | A | 0.3693
137 | 6.5 | MeV | 0.34211 | 2.652 | 0.01244 | 2.6644 | 1.82 | um | 1.82 | 3404 | A | 0.3404 | 3762 | A | 0.3762
138 | 7 | MeV | 0.36842 | 2.693 | 0.01176 | 2.7048 | 1.91 | um | 1.91 | 3436 | A | 0.3436 | 3827 | A | 0.3827
139 | 8 | MeV | 0.42105 | 2.756 | 0.01062 | 2.7666 | 2.09 | um | 2.09 | 3497 | A | 0.3497 | 3948 | A | 0.3948
140 | 9 | MeV | 0.47368 | 2.8 | 0.009696 | 2.8097 | 2.27 | um | 2.27 | 3553 | A | 0.3553 | 4059 | A | 0.4059
141 | 10 | MeV | 0.52632 | 2.83 | 0.008935 | 2.8389 | 2.45 | um | 2.45 | 3603 | A | 0.3603 | 4161 | A | 0.4161
142 | 11 | MeV | 0.57895 | 2.851 | 0.008294 | 2.8593 | 2.63 | um | 2.63 | 3650 | A | 0.365 | 4258 | A | 0.4258
143 | 12 | MeV | 0.63158 | 2.864 | 0.007746 | 2.8717 | 2.81 | um | 2.81 | 3694 | A | 0.3694 | 4350 | A | 0.435
144 | 13 | MeV | 0.68421 | 2.873 | 0.007272 | 2.8803 | 2.99 | um | 2.99 | 3736 | A | 0.3736 | 4438 | A | 0.4438
145 | 14 | MeV | 0.73684 | 2.877 | 0.006858 | 2.8839 | 3.16 | um | 3.16 | 3776 | A | 0.3776 | 4523 | A | 0.4523
146 | 15 | MeV | 0.78947 | 2.878 | 0.006492 | 2.8845 | 3.34 | um | 3.34 | 3814 | A | 0.3814 | 4605 | A | 0.4605
147 | 16 | MeV | 0.84211 | 2.877 | 0.006166 | 2.8832 | 3.52 | um | 3.52 | 3852 | A | 0.3852 | 4685 | A | 0.4685
148 | 17 | MeV | 0.89474 | 2.873 | 0.005874 | 2.8789 | 3.69 | um | 3.69 | 3888 | A | 0.3888 | 4763 | A | 0.4763
149 | 18 | MeV | 0.94737 | 2.868 | 0.00561 | 2.8736 | 3.87 | um | 3.87 | 3923 | A | 0.3923 | 4839 | A | 0.4839
150 | 20 | MeV | 1.0526 | 2.855 | 0.005153 | 2.8602 | 4.23 | um | 4.23 | 4006 | A | 0.4006 | 4987 | A | 0.4987
151 | 22.5 | MeV | 1.1842 | 2.833 | 0.004684 | 2.8377 | 4.68 | um | 4.68 | 4116 | A | 0.4116 | 5166 | A | 0.5166
152 | 25 | MeV | 1.3158 | 2.808 | 0.004299 | 2.8123 | 5.13 | um | 5.13 | 4223 | A | 0.4223 | 5339 | A | 0.5339
153 | 27.5 | MeV | 1.4474 | 2.78 | 0.003977 | 2.784 | 5.59 | um | 5.59 | 4327 | A | 0.4327 | 5508 | A | 0.5508
154 | 30 | MeV | 1.5789 | 2.751 | 0.003703 | 2.7547 | 6.05 | um | 6.05 | 4429 | A | 0.4429 | 5674 | A | 0.5674
155 | 32.5 | MeV | 1.7105 | 2.721 | 0.003467 | 2.7245 | 6.52 | um | 6.52 | 4529 | A | 0.4529 | 5837 | A | 0.5837
156 | 35 | MeV | 1.8421 | 2.691 | 0.003261 | 2.6943 | 7 | um | 7 | 4629 | A | 0.4629 | 5999 | A | 0.5999
157 | 37.5 | MeV | 1.9737 | 2.66 | 0.00308 | 2.6631 | 7.48 | um | 7.48 | 4728 | A | 0.4728 | 6160 | A | 0.616
158 | 40 | MeV | 2.1053 | 2.638 | 0.00292 | 2.6409 | 7.96 | um | 7.96 | 4826 | A | 0.4826 | 6320 | A | 0.632
159 | 45 | MeV | 2.3684 | 2.579 | 0.002647 | 2.5816 | 8.95 | um | 8.95 | 5115 | A | 0.5115 | 6636 | A | 0.6636
160 | 50 | MeV | 2.6316 | 2.516 | 0.002424 | 2.5184 | 9.96 | um | 9.96 | 5400 | A | 0.54 | 6952 | A | 0.6952
161 | 55 | MeV | 2.8947 | 2.455 | 0.002238 | 2.4572 | 11 | um | 11 | 5682 | A | 0.5682 | 7268 | A | 0.7268
162 | 60 | MeV | 3.1579 | 2.395 | 0.00208 | 2.3971 | 12.06 | um | 12.06 | 5963 | A | 0.5963 | 7587 | A | 0.7587
163 | 65 | MeV | 3.4211 | 2.337 | 0.001944 | 2.3389 | 13.15 | um | 13.15 | 6244 | A | 0.6244 | 7908 | A | 0.7908
164 | 70 | MeV | 3.6842 | 2.282 | 0.001826 | 2.2838 | 14.27 | um | 14.27 | 6526 | A | 0.6526 | 8232 | A | 0.8232
165 | 80 | MeV | 4.2105 | 2.176 | 0.001631 | 2.1776 | 16.58 | um | 16.58 | 7457 | A | 0.7457 | 8892 | A | 0.8892
166 | 90 | MeV | 4.7368 | 2.078 | 0.001476 | 2.0795 | 19.01 | um | 19.01 | 8361 | A | 0.8361 | 9571 | A | 0.9571
167 | 100 | MeV | 5.2632 | 1.989 | 0.001349 | 1.9903 | 21.55 | um | 21.55 | 9249 | A | 0.9249 | 1.03 | um | 1.03
168 | 110 | MeV | 5.7895 | 1.906 | 0.001243 | 1.9072 | 24.2 | um | 24.2 | 1.01 | um | 1.01 | 1.1 | um | 1.1
169 | 120 | MeV | 6.3158 | 1.829 | 0.001154 | 1.8302 | 26.96 | um | 26.96 | 1.1 | um | 1.1 | 1.17 | um | 1.17
170 | 130 | MeV | 6.8421 | 1.759 | 0.001077 | 1.7601 | 29.84 | um | 29.84 | 1.19 | um | 1.19 | 1.25 | um | 1.25
171 | 140 | MeV | 7.3684 | 1.693 | 0.001011 | 1.694 | 32.83 | um | 32.83 | 1.28 | um | 1.28 | 1.33 | um | 1.33
172 | 150 | MeV | 7.8947 | 1.632 | 0.0009525 | 1.633 | 35.94 | um | 35.94 | 1.37 | um | 1.37 | 1.41 | um | 1.41
173 | 160 | MeV | 8.4211 | 1.575 | 0.0009009 | 1.5759 | 39.17 | um | 39.17 | 1.46 | um | 1.46 | 1.49 | um | 1.49
174 | 170 | MeV | 8.9474 | 1.521 | 0.0008549 | 1.5219 | 42.5 | um | 42.5 | 1.55 | um | 1.55 | 1.58 | um | 1.58
175 | 180 | MeV | 9.4737 | 1.471 | 0.0008137 | 1.4718 | 45.96 | um | 45.96 | 1.64 | um | 1.64 | 1.67 | um | 1.67
176 | 200 | MeV | 10.5263 | 1.381 | 0.0007427 | 1.3817 | 53.21 | um | 53.21 | 1.97 | um | 1.97 | 1.86 | um | 1.86
177 | 225 | MeV | 11.8421 | 1.283 | 0.0006704 | 1.2837 | 62.92 | um | 62.92 | 2.43 | um | 2.43 | 2.1 | um | 2.1
178 | 250 | MeV | 13.1579 | 1.198 | 0.0006117 | 1.1986 | 73.34 | um | 73.34 | 2.88 | um | 2.88 | 2.36 | um | 2.36
179 | 275 | MeV | 14.4737 | 1.124 | 0.0005629 | 1.1246 | 84.48 | um | 84.48 | 3.32 | um | 3.32 | 2.64 | um | 2.64
180 | 300 | MeV | 15.7895 | 1.061 | 0.0005217 | 1.0615 | 96.31 | um | 96.31 | 3.76 | um | 3.76 | 2.94 | um | 2.94
181 | 325 | MeV | 17.1053 | 1.005 | 0.0004864 | 1.0055 | 108.83 | um | 108.83 | 4.2 | um | 4.2 | 3.24 | um | 3.24
182 | 350 | MeV | 18.4211 | 0.9554 | 0.0004558 | 0.95586 | 122.03 | um | 122.03 | 4.64 | um | 4.64 | 3.57 | um | 3.57
183 | 375 | MeV | 19.7368 | 0.9118 | 0.000429 | 0.91223 | 135.87 | um | 135.87 | 5.08 | um | 5.08 | 3.91 | um | 3.91
184 | 400 | MeV | 21.0526 | 0.873 | 0.0004054 | 0.87341 | 150.36 | um | 150.36 | 5.52 | um | 5.52 | 4.26 | um | 4.26
185 | 450 | MeV | 23.6842 | 0.807 | 0.0003655 | 0.80737 | 181.16 | um | 181.16 | 7.12 | um | 7.12 | 5 | um | 5
186 | 500 | MeV | 26.3158 | 0.7529 | 0.0003331 | 0.75323 | 214.33 | um | 214.33 | 8.61 | um | 8.61 | 5.8 | um | 5.8
187 | 550 | MeV | 28.9474 | 0.7071 | 0.0003062 | 0.70741 | 249.77 | um | 249.77 | 10.05 | um | 10.05 | 6.64 | um | 6.64
188 | 600 | MeV | 31.5789 | 0.6658 | 0.0002835 | 0.66608 | 287.46 | um | 287.46 | 11.47 | um | 11.47 | 7.53 | um | 7.53
189 | 650 | MeV | 34.2105 | 0.6288 | 0.0002641 | 0.62906 | 327.42 | um | 327.42 | 12.88 | um | 12.88 | 8.46 | um | 8.46
190 | 700 | MeV | 36.8421 | 0.5963 | 0.0002473 | 0.59655 | 369.65 | um | 369.65 | 14.3 | um | 14.3 | 9.44 | um | 9.44
191 | 800 | MeV | 42.1053 | 0.5417 | 0.0002197 | 0.54192 | 460.67 | um | 460.67 | 19.42 | um | 19.42 | 11.54 | um | 11.54
192 | 900 | MeV | 47.3684 | 0.4976 | 0.0001978 | 0.4978 | 560.3 | um | 560.3 | 24.18 | um | 24.18 | 13.81 | um | 13.81
193 | 1 | GeV | 52.6316 | 0.4613 | 0.0001801 | 0.46148 | 668.26 | um | 668.26 | 28.8 | um | 28.8 | 16.25 | um | 16.25
194 | 1.1 | GeV | 57.8947 | 0.4307 | 0.0001654 | 0.43087 | 784.31 | um | 784.31 | 33.36 | um | 33.36 | 18.85 | um | 18.85
195 | 1.2 | GeV | 63.1579 | 0.4047 | 0.0001531 | 0.40485 | 908.21 | um | 908.21 | 37.91 | um | 37.91 | 21.61 | um | 21.61
196 | 1.3 | GeV | 68.4211 | 0.3822 | 0.0001425 | 0.38234 | 1.04 | mm | 1040 | 42.47 | um | 42.47 | 24.52 | um | 24.52
197 | 1.4 | GeV | 73.6842 | 0.3625 | 0.0001333 | 0.36263 | 1.18 | mm | 1180 | 47.06 | um | 47.06 | 27.57 | um | 27.57
198 | 1.5 | GeV | 78.9474 | 0.3452 | 0.0001254 | 0.34533 | 1.32 | mm | 1320 | 51.67 | um | 51.67 | 30.75 | um | 30.75
199 | 1.6 | GeV | 84.2105 | 0.3299 | 0.0001183 | 0.33002 | 1.48 | mm | 1480 | 56.33 | um | 56.33 | 34.08 | um | 34.08
200 | 1.7 | GeV | 89.4737 | 0.3161 | 0.000112 | 0.31621 | 1.64 | mm | 1640 | 61.02 | um | 61.02 | 37.54 | um | 37.54
201 | 1.8 | GeV | 94.7368 | 0.3037 | 0.0001064 | 0.30381 | 1.81 | mm | 1810 | 65.75 | um | 65.75 | 41.12 | um | 41.12
202 | 2 | GeV | 105.2632 | 0.2824 | 9.683e-05 | 0.2825 | 2.16 | mm | 2160 | 83.18 | um | 83.18 | 48.65 | um | 48.65
203 | 2.25 | GeV | 118.4211 | 0.2605 | 8.709e-05 | 0.26059 | 2.64 | mm | 2640 | 107.8 | um | 107.8 | 58.71 | um | 58.71
204 | 2.5 | GeV | 131.5789 | 0.2427 | 7.921e-05 | 0.24278 | 3.15 | mm | 3150 | 130.79 | um | 130.79 | 69.45 | um | 69.45
205 | 2.75 | GeV | 144.7368 | 0.2279 | 7.268e-05 | 0.22797 | 3.7 | mm | 3700 | 152.95 | um | 152.95 | 80.81 | um | 80.81
206 | 3 | GeV | 157.8947 | 0.2154 | 6.719e-05 | 0.21547 | 4.28 | mm | 4280 | 174.64 | um | 174.64 | 92.75 | um | 92.75
207 | 3.25 | GeV | 171.0526 | 0.2047 | 6.25e-05 | 0.20476 | 4.9 | mm | 4900 | 196.03 | um | 196.03 | 105.24 | um | 105.24
208 | 3.5 | GeV | 184.2105 | 0.1954 | 5.845e-05 | 0.19546 | 5.55 | mm | 5550 | 217.23 | um | 217.23 | 118.22 | um | 118.22
209 | 3.75 | GeV | 197.3684 | 0.1873 | 5.491e-05 | 0.18735 | 6.22 | mm | 6220 | 238.31 | um | 238.31 | 131.69 | um | 131.69
210 | 4 | GeV | 210.5263 | 0.1801 | 5.18e-05 | 0.18015 | 6.93 | mm | 6930 | 259.29 | um | 259.29 | 145.59 | um | 145.59
211 | 4.5 | GeV | 236.8421 | 0.1681 | 4.655e-05 | 0.16815 | 8.41 | mm | 8410 | 335.66 | um | 335.66 | 174.61 | um | 174.61
212 | 5 | GeV | 263.1579 | 0.1584 | 4.231e-05 | 0.15844 | 10 | mm | 10000 | 405.52 | um | 405.52 | 205.09 | um | 205.09
213 | 5.5 | GeV | 289.4737 | 0.1504 | 3.88e-05 | 0.15044 | 11.68 | mm | 11680 | 471.64 | um | 471.64 | 236.82 | um | 236.82
214 | 6 | GeV | 315.7895 | 0.1437 | 3.585e-05 | 0.14374 | 13.44 | mm | 13440 | 535.26 | um | 535.26 | 269.65 | um | 269.65
215 | 6.5 | GeV | 342.1053 | 0.138 | 3.333e-05 | 0.13803 | 15.27 | mm | 15270 | 597.01 | um | 597.01 | 303.45 | um | 303.45
216 | 7 | GeV | 368.4211 | 0.1332 | 3.116e-05 | 0.13323 | 17.18 | mm | 17180 | 657.28 | um | 657.28 | 338.08 | um | 338.08
217 | 8 | GeV | 421.0526 | 0.1253 | 2.759e-05 | 0.12533 | 21.19 | mm | 21190 | 871.48 | um | 871.48 | 409.44 | um | 409.44
218 | 9 | GeV | 473.6842 | 0.1192 | 2.478e-05 | 0.11922 | 25.42 | mm | 25420 | 1.06 | mm | 1060 | 482.98 | um | 482.98
219 | 10 | GeV | 526.3158 | 0.1144 | 2.251e-05 | 0.11442 | 29.85 | mm | 29850 | 1.24 | mm | 1240 | 558.1 | um | 558.1
220 | 11 | GeV | 578.9474 | 0.1105 | 2.063e-05 | 0.11052 | 34.46 | mm | 34460 | 1.4 | mm | 1400 | 634.33 | um | 634.33
221 | 12 | GeV | 631.5789 | 0.1074 | 1.905e-05 | 0.10742 | 39.21 | mm | 39210 | 1.56 | mm | 1560 | 711.28 | um | 711.28
222 | 13 | GeV | 684.2105 | 0.1048 | 1.77e-05 | 0.10482 | 44.09 | mm | 44090 | 1.71 | mm | 1710 | 788.64 | um | 788.64
223 | 14 | GeV | 736.8421 | 0.1026 | 1.654e-05 | 0.10262 | 49.08 | mm | 49080 | 1.85 | mm | 1850 | 866.17 | um | 866.17
224 | 15 | GeV | 789.4737 | 0.1007 | 1.553e-05 | 0.10072 | 54.17 | mm | 54170 | 1.99 | mm | 1990 | 943.67 | um | 943.67
225 | 16 | GeV | 842.1053 | 0.09917 | 1.464e-05 | 0.099185 | 59.35 | mm | 59350 | 2.12 | mm | 2120 | 1.02 | mm | 1020
226 | 17 | GeV | 894.7368 | 0.09784 | 1.385e-05 | 0.097854 | 64.6 | mm | 64600 | 2.25 | mm | 2250 | 1.1 | mm | 1100
227 | 18 | GeV | 947.3684 | 0.09669 | 1.314e-05 | 0.096703 | 69.92 | mm | 69920 | 2.38 | mm | 2380 | 1.17 | mm | 1170
228 | 19 | GeV | 1000 | 0.09577 | 1.25e-05 | 0.095782 | 75.3 | mm | 75300 | 2.5 | mm | 2500 | 1.25 | mm | 1250
229 |  |  | #N/A |  |  | #N/A |  |  | #N/A |  |  | #N/A |  |  | #N/A
230 |  |  | #N/A |  |  | #N/A |  |  | #N/A |  |  | #N/A |  |  | #N/A
231 |  |  | #N/A |  |  | #N/A |  |  | #N/A |  |  | #N/A |  |  | #N/A
232 |  |  | #N/A |  |  | #N/A |  |  | #N/A |  |  | #N/A |  |  | #N/A
233 |  |  | #N/A |  |  | #N/A |  |  | #N/A |  |  | #N/A |  |  | #N/A
234 |  |  | #N/A |  |  | #N/A |  |  | #N/A |  |  | #N/A |  |  | #N/A
235 |  |  | #N/A |  |  | #N/A |  |  | #N/A |  |  | #N/A |  |  | #N/A
236 |  |  | #N/A |  |  | #N/A |  |  | #N/A |  |  | #N/A |  |  | #N/A
237 |  |  | #N/A |  |  | #N/A |  |  | #N/A |  |  | #N/A |  |  | #N/A
238 |  |  | #N/A |  |  | #N/A |  |  | #N/A |  |  | #N/A |  |  | #N/A
239 |  |  | #N/A |  |  | #N/A |  |  | #N/A |  |  | #N/A |  |  | #N/A
240 |  |  | #N/A |  |  | #N/A |  |  | #N/A |  |  | #N/A |  |  | #N/A
241 |  |  | #N/A |  |  | #N/A |  |  | #N/A |  |  | #N/A |  |  | #N/A
242 |  |  | #N/A |  |  | #N/A |  |  | #N/A |  |  | #N/A |  |  | #N/A
243 |  |  | #N/A |  |  | #N/A |  |  | #N/A |  |  | #N/A |  |  | #N/A
244 |  |  | #N/A |  |  | #N/A |  |  | #N/A |  |  | #N/A |  |  | #N/A
245 |  |  | #N/A |  |  | #N/A |  |  | #N/A |  |  | #N/A |  |  | #N/A
246 |  |  | #N/A |  |  | #N/A |  |  | #N/A |  |  | #N/A |  |  | #N/A
247 |  |  | #N/A |  |  | #N/A |  |  | #N/A |  |  | #N/A |  |  | #N/A
248 |  |  | #N/A |  |  | #N/A |  |  | #N/A |  |  | #N/A |  |  | #N/A
249 |  |  | #N/A |  |  | #N/A |  |  | #N/A |  |  | #N/A |  |  | #N/A
250 |  |  | #N/A |  |  | #N/A |  |  | #N/A |  |  | #N/A |  |  | #N/A
251 |  |  | #N/A |  |  | #N/A |  |  | #N/A |  |  | #N/A |  |  | #N/A
252 |  |  | #N/A |  |  | #N/A |  |  | #N/A |  |  | #N/A |  |  | #N/A
253 |  |  | #N/A |  |  | #N/A |  |  | #N/A |  |  | #N/A |  |  | #N/A
254 |  |  | #N/A |  |  | #N/A |  |  | #N/A |  |  | #N/A |  |  | #N/A
255 |  |  | #N/A |  |  | #N/A |  |  | #N/A |  |  | #N/A |  |  | #N/A
256 |  |  | #N/A |  |  | #N/A |  |  | #N/A |  |  | #N/A |  |  | #N/A
257 |  |  | #N/A |  |  | #N/A |  |  | #N/A |  |  | #N/A |  |  | #N/A
258 |  |  | #N/A |  |  | #N/A |  |  | #N/A |  |  | #N/A |  |  | #N/A
259 |  |  | #N/A |  |  | #N/A |  |  | #N/A |  |  | #N/A |  |  | #N/A
260 |  |  | #N/A |  |  | #N/A |  |  | #N/A |  |  | #N/A |  |  | #N/A
261 |  |  | #N/A |  |  | #N/A |  |  | #N/A |  |  | #N/A |  |  | #N/A
262 |  |  | #N/A |  |  | #N/A |  |  | #N/A |  |  | #N/A |  |  | #N/A
263 |  |  | #N/A |  |  | #N/A |  |  | #N/A |  |  | #N/A |  |  | #N/A
264 |  |  | #N/A |  |  | #N/A |  |  | #N/A |  |  | #N/A |  |  | #N/A
265 |  |  | #N/A |  |  | #N/A |  |  | #N/A |  |  | #N/A |  |  | #N/A
266 |  |  | #N/A |  |  | #N/A |  |  | #N/A |  |  | #N/A |  |  | #N/A
267 |  |  | #N/A |  |  | #N/A |  |  | #N/A |  |  | #N/A |  |  | #N/A
268 |  |  | #N/A |  |  | #N/A |  |  | #N/A |  |  | #N/A |  |  | #N/A
269 |  |  | #N/A |  |  | #N/A |  |  | #N/A |  |  | #N/A |  |  | #N/A
270 |  |  | #N/A |  |  | #N/A |  |  | #N/A |  |  | #N/A |  |  | #N/A
271 |  |  | #N/A |  |  | #N/A |  |  | #N/A |  |  | #N/A |  |  | #N/A
272 |  |  | #N/A |  |  | #N/A |  |  | #N/A |  |  | #N/A |  |  | #N/A
273 |  |  | #N/A |  |  | #N/A |  |  | #N/A |  |  | #N/A |  |  | #N/A
274 |  |  | #N/A |  |  | #N/A |  |  | #N/A |  |  | #N/A |  |  | #N/A
275 |  |  | #N/A |  |  | #N/A |  |  | #N/A |  |  | #N/A |  |  | #N/A
276 |  |  | #N/A |  |  | #N/A |  |  | #N/A |  |  | #N/A |  |  | #N/A
277 |  |  | #N/A |  |  | #N/A |  |  | #N/A |  |  | #N/A |  |  | #N/A
278 |  |  | #N/A |  |  | #N/A |  |  | #N/A |  |  | #N/A |  |  | #N/A
279 |  |  | #N/A |  |  | #N/A |  |  | #N/A |  |  | #N/A |  |  | #N/A
280 |  |  | #N/A |  |  | #N/A |  |  | #N/A |  |  | #N/A |  |  | #N/A
281 |  |  | #N/A |  |  | #N/A |  |  | #N/A |  |  | #N/A |  |  | #N/A
282 |  |  | #N/A |  |  | #N/A |  |  | #N/A |  |  | #N/A |  |  | #N/A
283 |  |  | #N/A |  |  | #N/A |  |  | #N/A |  |  | #N/A |  |  | #N/A
284 |  |  | #N/A |  |  | #N/A |  |  | #N/A |  |  | #N/A |  |  | #N/A
285 |  |  | #N/A |  |  | #N/A |  |  | #N/A |  |  | #N/A |  |  | #N/A
286 |  |  | #N/A |  |  | #N/A |  |  | #N/A |  |  | #N/A |  |  | #N/A
287 |  |  | #N/A |  |  | #N/A |  |  | #N/A |  |  | #N/A |  |  | #N/A
288 |  |  | #N/A |  |  | #N/A |  |  | #N/A |  |  | #N/A |  |  | #N/A
289 |  |  | #N/A |  |  | #N/A |  |  | #N/A |  |  | #N/A |  |  | #N/A
290 |  |  | #N/A |  |  | #N/A |  |  | #N/A |  |  | #N/A |  |  | #N/A
291 |  |  | #N/A |  |  | #N/A |  |  | #N/A |  |  | #N/A |  |  | #N/A
292 |  |  | #N/A |  |  | #N/A |  |  | #N/A |  |  | #N/A |  |  | #N/A
293 |  |  | #N/A |  |  | #N/A |  |  | #N/A |  |  | #N/A |  |  | #N/A
294 |  |  | #N/A |  |  | #N/A |  |  | #N/A |  |  | #N/A |  |  | #N/A
295 |  |  | #N/A |  |  | #N/A |  |  | #N/A |  |  | #N/A |  |  | #N/A
296 |  |  | #N/A |  |  | #N/A |  |  | #N/A |  |  | #N/A |  |  | #N/A
297 |  |  | #N/A |  |  | #N/A |  |  | #N/A |  |  | #N/A |  |  | #N/A
298 |  |  | #N/A |  |  | #N/A |  |  | #N/A |  |  | #N/A |  |  | #N/A
299 |  |  | #N/A |  |  | #N/A |  |  | #N/A |  |  | #N/A |  |  | #N/A
300 |  |  | #N/A |  |  | #N/A |  |  | #N/A |  |  | #N/A |  |  | #N/A

## srim19F_C
1 | 2 | 3 | 4 | 5 | 6 | 7 | 8 | 9 | 10 | 11 | 12 | 13 | 14 | 15 | 16
2 | "SRIMfit"data table | [9 empty] | please fill in | fill | from SRIM output |  |  | please check in | check | as appropriate value
3 | SRIM ver= | SRIM-2013.00 |  | Gas? |  | == Target Composition == |  |  |  |  | please change in | change | for appropriate value/formula
4 | Ion Z= | 9 |  |  | Atom | Atom | Atomic | Mass |  | Multiply Stopping by ; for Stopping Units
5 | Ion A= | 19 | amu |  | Name | Numb | [%] | [%] | unitID | Cnv. Factor |  |  |  | ThisWSname | srim19F_C
6 | Target= | C | short name |  | C | 6 | 100 | 100 | 1 | 22.529 | eV / Angstrom |  |  | Corded | Ayoshida.RIKEN 2017.11
7 |  | Carbon | [6 empty] | 2 | 225.29 | keV / micron
8 | Trg.Dens= | 2.253 | g/cm3 | [5 empty] | 3 | 225.29 | MeV / mm
9 |  | 1.1296e+23 | atoms/cm3 | [5 empty] | 4 | 1 | keV / (ug/cm2)
10 | BraggCrct= | 0% | [6 empty] | 5 | 1 | MeV / (mg/cm2)
11 |  | row# | SRIM E range | [5 empty] | 6 | 1000 | keV / (mg/cm2)
12 | Emin= | 20 | 0.19 | 10eV/A |  |  |  |  | 7 | 19.945 | eV / (1E15 atoms/cm2)
13 | Emax= | 228 | 19000000 | 1GeV/A |  |  |  |  | 8 | 0.19677 | L.S.S. reduced unit
14 | if Gas; Ptbl = |  | Pa |  |  |  | 100 | 100 | 0 | == 5 : MeV/(mg/cm2)
15 | if Gas; Ttbl = |  | degC
16 |  |  |  |  | SRIM Stopping Power Unit = [MeV/(mg/cm2)]
17 | Ion |  |  | dE/dx Elec | dE/dx Nucl | dE/dx tot | Projected |  |  | Longitudinal |  |  | Lateral
18 | Energy |  | [MeV/u] | [MeV/(mg/cm2)] |  |  | Range |  | [um] | Straggling |  | [um] | Straggling |  | [um]
19
20 | 199.999 | eV | 1.0526e-05 | 0.09483 | 0.8409 | 0.93573 | 11 | A | 0.0011 | 6 | A | 0.0006 | 4 | A | 0.0004
21 | 224.999 | eV | 1.1842e-05 | 0.1006 | 0.8767 | 0.9773 | 12 | A | 0.0012 | 6 | A | 0.0006 | 5 | A | 0.0005
22 | 249.999 | eV | 1.3158e-05 | 0.106 | 0.9091 | 1.0151 | 13 | A | 0.0013 | 7 | A | 0.0007 | 5 | A | 0.0005
23 | 274.999 | eV | 1.4474e-05 | 0.1112 | 0.9387 | 1.0499 | 14 | A | 0.0014 | 7 | A | 0.0007 | 5 | A | 0.0005
24 | 299.999 | eV | 1.5789e-05 | 0.1161 | 0.9659 | 1.082 | 14 | A | 0.0014 | 7 | A | 0.0007 | 5 | A | 0.0005
25 | 324.999 | eV | 1.7105e-05 | 0.1209 | 0.9909 | 1.1118 | 15 | A | 0.0015 | 8 | A | 0.0008 | 5 | A | 0.0005
26 | 349.999 | eV | 1.8421e-05 | 0.1254 | 1.014 | 1.1394 | 16 | A | 0.0016 | 8 | A | 0.0008 | 6 | A | 0.0006
27 | 374.999 | eV | 1.9737e-05 | 0.1299 | 1.036 | 1.1659 | 16 | A | 0.0016 | 8 | A | 0.0008 | 6 | A | 0.0006
28 | 399.999 | eV | 2.1053e-05 | 0.1341 | 1.056 | 1.1901 | 17 | A | 0.0017 | 8 | A | 0.0008 | 6 | A | 0.0006
29 | 449.999 | eV | 2.3684e-05 | 0.1422 | 1.093 | 1.2352 | 18 | A | 0.0018 | 9 | A | 0.0009 | 7 | A | 0.0007
30 | 499.999 | eV | 2.6316e-05 | 0.1499 | 1.126 | 1.2759 | 19 | A | 0.0019 | 9 | A | 0.0009 | 7 | A | 0.0007
31 | 549.999 | eV | 2.8947e-05 | 0.1573 | 1.155 | 1.3123 | 21 | A | 0.0021 | 10 | A | 0.001 | 7 | A | 0.0007
32 | 599.999 | eV | 3.1579e-05 | 0.1642 | 1.182 | 1.3462 | 22 | A | 0.0022 | 10 | A | 0.001 | 8 | A | 0.0008
33 | 649.999 | eV | 3.421e-05 | 0.171 | 1.206 | 1.377 | 23 | A | 0.0023 | 11 | A | 0.0011 | 8 | A | 0.0008
34 | 699.999 | eV | 3.6842e-05 | 0.1774 | 1.228 | 1.4054 | 24 | A | 0.0024 | 11 | A | 0.0011 | 8 | A | 0.0008
35 | 799.999 | eV | 4.2105e-05 | 0.1897 | 1.267 | 1.4567 | 26 | A | 0.0026 | 12 | A | 0.0012 | 9 | A | 0.0009
36 | 899.999 | eV | 4.7368e-05 | 0.2012 | 1.301 | 1.5022 | 29 | A | 0.0029 | 13 | A | 0.0013 | 10 | A | 0.001
37 | 999.999 | eV | 5.2632e-05 | 0.212 | 1.33 | 1.542 | 31 | A | 0.0031 | 14 | A | 0.0014 | 10 | A | 0.001
38 | 1.1 | keV | 5.7895e-05 | 0.2224 | 1.355 | 1.5774 | 33 | A | 0.0033 | 15 | A | 0.0015 | 11 | A | 0.0011
39 | 1.2 | keV | 6.3158e-05 | 0.2323 | 1.377 | 1.6093 | 35 | A | 0.0035 | 15 | A | 0.0015 | 12 | A | 0.0012
40 | 1.3 | keV | 6.8421e-05 | 0.2418 | 1.397 | 1.6388 | 37 | A | 0.0037 | 16 | A | 0.0016 | 12 | A | 0.0012
41 | 1.4 | keV | 7.3684e-05 | 0.2509 | 1.415 | 1.6659 | 39 | A | 0.0039 | 17 | A | 0.0017 | 13 | A | 0.0013
42 | 1.5 | keV | 7.8947e-05 | 0.2597 | 1.43 | 1.6897 | 41 | A | 0.0041 | 18 | A | 0.0018 | 13 | A | 0.0013
43 | 1.6 | keV | 8.4211e-05 | 0.2682 | 1.444 | 1.7122 | 43 | A | 0.0043 | 18 | A | 0.0018 | 14 | A | 0.0014
44 | 1.7 | keV | 8.9474e-05 | 0.2765 | 1.457 | 1.7335 | 45 | A | 0.0045 | 19 | A | 0.0019 | 14 | A | 0.0014
45 | 1.8 | keV | 9.4737e-05 | 0.2845 | 1.468 | 1.7525 | 47 | A | 0.0047 | 20 | A | 0.002 | 15 | A | 0.0015
46 | 2 | keV | 0.00010526 | 0.2999 | 1.488 | 1.7879 | 50 | A | 0.005 | 21 | A | 0.0021 | 16 | A | 0.0016
47 | 2.25 | keV | 0.00011842 | 0.3181 | 1.508 | 1.8261 | 55 | A | 0.0055 | 23 | A | 0.0023 | 17 | A | 0.0017
48 | 2.5 | keV | 0.00013158 | 0.3353 | 1.523 | 1.8583 | 60 | A | 0.006 | 25 | A | 0.0025 | 18 | A | 0.0018
49 | 2.75 | keV | 0.00014474 | 0.3516 | 1.535 | 1.8866 | 64 | A | 0.0064 | 26 | A | 0.0026 | 20 | A | 0.002
50 | 3 | keV | 0.00015789 | 0.3673 | 1.544 | 1.9113 | 69 | A | 0.0069 | 28 | A | 0.0028 | 21 | A | 0.0021
51 | 3.25 | keV | 0.00017105 | 0.3823 | 1.551 | 1.9333 | 73 | A | 0.0073 | 29 | A | 0.0029 | 22 | A | 0.0022
52 | 3.5 | keV | 0.00018421 | 0.3967 | 1.556 | 1.9527 | 77 | A | 0.0077 | 31 | A | 0.0031 | 23 | A | 0.0023
53 | 3.75 | keV | 0.00019737 | 0.4106 | 1.559 | 1.9696 | 82 | A | 0.0082 | 32 | A | 0.0032 | 24 | A | 0.0024
54 | 4 | keV | 0.00021053 | 0.4241 | 1.562 | 1.9861 | 86 | A | 0.0086 | 34 | A | 0.0034 | 25 | A | 0.0025
55 | 4.5 | keV | 0.00023684 | 0.4498 | 1.563 | 2.0128 | 95 | A | 0.0095 | 37 | A | 0.0037 | 27 | A | 0.0027
56 | 5 | keV | 0.00026316 | 0.4741 | 1.561 | 2.0351 | 104 | A | 0.0104 | 40 | A | 0.004 | 29 | A | 0.0029
57 | 5.5 | keV | 0.00028947 | 0.4973 | 1.557 | 2.0543 | 112 | A | 0.0112 | 42 | A | 0.0042 | 31 | A | 0.0031
58 | 6 | keV | 0.00031579 | 0.5194 | 1.551 | 2.0704 | 121 | A | 0.0121 | 45 | A | 0.0045 | 34 | A | 0.0034
59 | 6.5 | keV | 0.00034211 | 0.5406 | 1.544 | 2.0846 | 130 | A | 0.013 | 48 | A | 0.0048 | 36 | A | 0.0036
60 | 7 | keV | 0.00036842 | 0.561 | 1.535 | 2.096 | 138 | A | 0.0138 | 51 | A | 0.0051 | 37 | A | 0.0037
61 | 8 | keV | 0.00042105 | 0.5998 | 1.516 | 2.1158 | 155 | A | 0.0155 | 56 | A | 0.0056 | 41 | A | 0.0041
62 | 9 | keV | 0.00047368 | 0.6361 | 1.496 | 2.1321 | 172 | A | 0.0172 | 61 | A | 0.0061 | 45 | A | 0.0045
63 | 10 | keV | 0.00052632 | 0.6705 | 1.474 | 2.1445 | 189 | A | 0.0189 | 66 | A | 0.0066 | 49 | A | 0.0049
64 | 11 | keV | 0.00057895 | 0.7033 | 1.452 | 2.1553 | 206 | A | 0.0206 | 71 | A | 0.0071 | 53 | A | 0.0053
65 | 12 | keV | 0.00063158 | 0.7345 | 1.43 | 2.1645 | 223 | A | 0.0223 | 76 | A | 0.0076 | 56 | A | 0.0056
66 | 13 | keV | 0.00068421 | 0.7645 | 1.408 | 2.1725 | 241 | A | 0.0241 | 81 | A | 0.0081 | 60 | A | 0.006
67 | 14 | keV | 0.00073684 | 0.7934 | 1.386 | 2.1794 | 258 | A | 0.0258 | 85 | A | 0.0085 | 63 | A | 0.0063
68 | 15 | keV | 0.00078947 | 0.8212 | 1.365 | 2.1862 | 275 | A | 0.0275 | 90 | A | 0.009 | 67 | A | 0.0067
69 | 16 | keV | 0.00084211 | 0.8482 | 1.344 | 2.1922 | 292 | A | 0.0292 | 94 | A | 0.0094 | 70 | A | 0.007
70 | 17 | keV | 0.00089474 | 0.8743 | 1.324 | 2.1983 | 309 | A | 0.0309 | 99 | A | 0.0099 | 74 | A | 0.0074
71 | 18 | keV | 0.00094737 | 0.8996 | 1.305 | 2.2046 | 326 | A | 0.0326 | 103 | A | 0.0103 | 77 | A | 0.0077
72 | 20 | keV | 0.0010526 | 0.9483 | 1.267 | 2.2153 | 361 | A | 0.0361 | 112 | A | 0.0112 | 84 | A | 0.0084
73 | 22.5 | keV | 0.0011842 | 1.006 | 1.223 | 2.229 | 403 | A | 0.0403 | 122 | A | 0.0122 | 92 | A | 0.0092
74 | 25 | keV | 0.0013158 | 1.06 | 1.182 | 2.242 | 446 | A | 0.0446 | 132 | A | 0.0132 | 100 | A | 0.01
75 | 27.5 | keV | 0.0014474 | 1.112 | 1.144 | 2.256 | 489 | A | 0.0489 | 142 | A | 0.0142 | 108 | A | 0.0108
76 | 30 | keV | 0.0015789 | 1.161 | 1.109 | 2.27 | 532 | A | 0.0532 | 151 | A | 0.0151 | 116 | A | 0.0116
77 | 32.5 | keV | 0.0017105 | 1.209 | 1.076 | 2.285 | 575 | A | 0.0575 | 161 | A | 0.0161 | 124 | A | 0.0124
78 | 35 | keV | 0.0018421 | 1.254 | 1.045 | 2.299 | 618 | A | 0.0618 | 169 | A | 0.0169 | 132 | A | 0.0132
79 | 37.5 | keV | 0.0019737 | 1.299 | 1.017 | 2.316 | 660 | A | 0.066 | 178 | A | 0.0178 | 140 | A | 0.014
80 | 40 | keV | 0.0021053 | 1.395 | 0.9898 | 2.3848 | 702 | A | 0.0702 | 186 | A | 0.0186 | 147 | A | 0.0147
81 | 45 | keV | 0.0023684 | 1.54 | 0.9407 | 2.4807 | 784 | A | 0.0784 | 201 | A | 0.0201 | 162 | A | 0.0162
82 | 50 | keV | 0.0026316 | 1.622 | 0.8971 | 2.5191 | 863 | A | 0.0863 | 215 | A | 0.0215 | 176 | A | 0.0176
83 | 55 | keV | 0.0028947 | 1.674 | 0.8579 | 2.5319 | 943 | A | 0.0943 | 228 | A | 0.0228 | 189 | A | 0.0189
84 | 60 | keV | 0.0031579 | 1.71 | 0.8226 | 2.5326 | 1022 | A | 0.1022 | 240 | A | 0.024 | 202 | A | 0.0202
85 | 65 | keV | 0.0034211 | 1.739 | 0.7905 | 2.5295 | 1102 | A | 0.1102 | 253 | A | 0.0253 | 215 | A | 0.0215
86 | 70 | keV | 0.0036842 | 1.765 | 0.7612 | 2.5262 | 1182 | A | 0.1182 | 265 | A | 0.0265 | 227 | A | 0.0227
87 | 80 | keV | 0.0042105 | 1.818 | 0.7098 | 2.5278 | 1344 | A | 0.1344 | 288 | A | 0.0288 | 251 | A | 0.0251
88 | 90 | keV | 0.0047368 | 1.879 | 0.6658 | 2.5448 | 1506 | A | 0.1506 | 310 | A | 0.031 | 274 | A | 0.0274
89 | 100 | keV | 0.0052632 | 1.949 | 0.6278 | 2.5768 | 1667 | A | 0.1667 | 331 | A | 0.0331 | 297 | A | 0.0297
90 | 110 | keV | 0.0057895 | 2.027 | 0.5945 | 2.6215 | 1827 | A | 0.1827 | 350 | A | 0.035 | 318 | A | 0.0318
91 | 120 | keV | 0.0063158 | 2.111 | 0.5651 | 2.6761 | 1984 | A | 0.1984 | 368 | A | 0.0368 | 339 | A | 0.0339
92 | 130 | keV | 0.0068421 | 2.199 | 0.5388 | 2.7378 | 2138 | A | 0.2138 | 385 | A | 0.0385 | 359 | A | 0.0359
93 | 140 | keV | 0.0073684 | 2.289 | 0.5153 | 2.8043 | 2289 | A | 0.2289 | 401 | A | 0.0401 | 379 | A | 0.0379
94 | 150 | keV | 0.0078947 | 2.379 | 0.494 | 2.873 | 2437 | A | 0.2437 | 415 | A | 0.0415 | 397 | A | 0.0397
95 | 160 | keV | 0.0084211 | 2.468 | 0.4746 | 2.9426 | 2582 | A | 0.2582 | 429 | A | 0.0429 | 415 | A | 0.0415
96 | 170 | keV | 0.0089474 | 2.556 | 0.4569 | 3.0129 | 2723 | A | 0.2723 | 442 | A | 0.0442 | 432 | A | 0.0432
97 | 180 | keV | 0.0094737 | 2.641 | 0.4407 | 3.0817 | 2862 | A | 0.2862 | 454 | A | 0.0454 | 448 | A | 0.0448
98 | 200 | keV | 0.010526 | 2.802 | 0.4119 | 3.2139 | 3131 | A | 0.3131 | 476 | A | 0.0476 | 479 | A | 0.0479
99 | 225 | keV | 0.011842 | 2.985 | 0.3815 | 3.3665 | 3454 | A | 0.3454 | 501 | A | 0.0501 | 514 | A | 0.0514
100 | 250 | keV | 0.013158 | 3.149 | 0.3557 | 3.5047 | 3765 | A | 0.3765 | 523 | A | 0.0523 | 546 | A | 0.0546
101 | 275 | keV | 0.014474 | 3.297 | 0.3336 | 3.6306 | 4065 | A | 0.4065 | 543 | A | 0.0543 | 575 | A | 0.0575
102 | 300 | keV | 0.015789 | 3.432 | 0.3144 | 3.7464 | 4356 | A | 0.4356 | 561 | A | 0.0561 | 602 | A | 0.0602
103 | 325 | keV | 0.017105 | 3.559 | 0.2976 | 3.8566 | 4639 | A | 0.4639 | 577 | A | 0.0577 | 627 | A | 0.0627
104 | 350 | keV | 0.018421 | 3.678 | 0.2827 | 3.9607 | 4915 | A | 0.4915 | 592 | A | 0.0592 | 651 | A | 0.0651
105 | 375 | keV | 0.019737 | 3.792 | 0.2693 | 4.0613 | 5185 | A | 0.5185 | 606 | A | 0.0606 | 673 | A | 0.0673
106 | 400 | keV | 0.021053 | 3.902 | 0.2573 | 4.1593 | 5448 | A | 0.5448 | 618 | A | 0.0618 | 694 | A | 0.0694
107 | 450 | keV | 0.023684 | 4.113 | 0.2366 | 4.3496 | 5957 | A | 0.5957 | 643 | A | 0.0643 | 732 | A | 0.0732
108 | 500 | keV | 0.026316 | 4.313 | 0.2193 | 4.5323 | 6447 | A | 0.6447 | 665 | A | 0.0665 | 767 | A | 0.0767
109 | 550 | keV | 0.028947 | 4.506 | 0.2047 | 4.7107 | 6918 | A | 0.6918 | 684 | A | 0.0684 | 798 | A | 0.0798
110 | 600 | keV | 0.031579 | 4.691 | 0.192 | 4.883 | 7373 | A | 0.7373 | 701 | A | 0.0701 | 826 | A | 0.0826
111 | 650 | keV | 0.034211 | 4.872 | 0.181 | 5.053 | 7812 | A | 0.7812 | 716 | A | 0.0716 | 853 | A | 0.0853
112 | 700 | keV | 0.036842 | 5.048 | 0.1713 | 5.2193 | 8238 | A | 0.8238 | 730 | A | 0.073 | 877 | A | 0.0877
113 | 800 | keV | 0.042105 | 5.39 | 0.155 | 5.545 | 9052 | A | 0.9052 | 759 | A | 0.0759 | 921 | A | 0.0921
114 | 900 | keV | 0.047368 | 5.719 | 0.1417 | 5.8607 | 9821 | A | 0.9821 | 783 | A | 0.0783 | 958 | A | 0.0958
115 | 1 | MeV | 0.052632 | 6.039 | 0.1308 | 6.1698 | 1.06 | um | 1.06 | 804 | A | 0.0804 | 992 | A | 0.0992
116 | 1.1 | MeV | 0.057895 | 6.35 | 0.1216 | 6.4716 | 1.12 | um | 1.12 | 822 | A | 0.0822 | 1022 | A | 0.1022
117 | 1.2 | MeV | 0.063158 | 6.653 | 0.1136 | 6.7666 | 1.19 | um | 1.19 | 838 | A | 0.0838 | 1048 | A | 0.1048
118 | 1.3 | MeV | 0.068421 | 6.946 | 0.1068 | 7.0528 | 1.25 | um | 1.25 | 853 | A | 0.0853 | 1073 | A | 0.1073
119 | 1.4 | MeV | 0.073684 | 7.23 | 0.1008 | 7.3308 | 1.32 | um | 1.32 | 865 | A | 0.0865 | 1095 | A | 0.1095
120 | 1.5 | MeV | 0.078947 | 7.505 | 0.09548 | 7.6005 | 1.38 | um | 1.38 | 877 | A | 0.0877 | 1115 | A | 0.1115
121 | 1.6 | MeV | 0.084211 | 7.77 | 0.09075 | 7.8607 | 1.43 | um | 1.43 | 887 | A | 0.0887 | 1133 | A | 0.1133
122 | 1.7 | MeV | 0.089474 | 8.025 | 0.08651 | 8.1115 | 1.49 | um | 1.49 | 897 | A | 0.0897 | 1151 | A | 0.1151
123 | 1.8 | MeV | 0.094737 | 8.27 | 0.08268 | 8.3527 | 1.54 | um | 1.54 | 906 | A | 0.0906 | 1166 | A | 0.1166
124 | 2 | MeV | 0.10526 | 8.731 | 0.07603 | 8.807 | 1.64 | um | 1.64 | 927 | A | 0.0927 | 1195 | A | 0.1195
125 | 2.25 | MeV | 0.11842 | 9.25 | 0.06919 | 9.3192 | 1.77 | um | 1.77 | 953 | A | 0.0953 | 1227 | A | 0.1227
126 | 2.5 | MeV | 0.13158 | 9.709 | 0.06356 | 9.7726 | 1.88 | um | 1.88 | 976 | A | 0.0976 | 1254 | A | 0.1254
127 | 2.75 | MeV | 0.14474 | 10.11 | 0.05885 | 10.1688 | 1.99 | um | 1.99 | 996 | A | 0.0996 | 1278 | A | 0.1278
128 | 3 | MeV | 0.15789 | 10.46 | 0.05484 | 10.5148 | 2.1 | um | 2.1 | 1014 | A | 0.1014 | 1300 | A | 0.13
129 | 3.25 | MeV | 0.17105 | 10.77 | 0.05137 | 10.8214 | 2.2 | um | 2.2 | 1030 | A | 0.103 | 1319 | A | 0.1319
130 | 3.5 | MeV | 0.18421 | 11.03 | 0.04835 | 11.0783 | 2.3 | um | 2.3 | 1045 | A | 0.1045 | 1337 | A | 0.1337
131 | 3.75 | MeV | 0.19737 | 11.25 | 0.0457 | 11.2957 | 2.4 | um | 2.4 | 1059 | A | 0.1059 | 1354 | A | 0.1354
132 | 4 | MeV | 0.21053 | 11.44 | 0.04334 | 11.4833 | 2.5 | um | 2.5 | 1073 | A | 0.1073 | 1370 | A | 0.137
133 | 4.5 | MeV | 0.23684 | 11.74 | 0.03932 | 11.7793 | 2.69 | um | 2.69 | 1114 | A | 0.1114 | 1398 | A | 0.1398
134 | 5 | MeV | 0.26316 | 11.94 | 0.03604 | 11.976 | 2.88 | um | 2.88 | 1152 | A | 0.1152 | 1424 | A | 0.1424
135 | 5.5 | MeV | 0.28947 | 12.06 | 0.03329 | 12.0933 | 3.06 | um | 3.06 | 1187 | A | 0.1187 | 1448 | A | 0.1448
136 | 6 | MeV | 0.31579 | 12.14 | 0.03096 | 12.171 | 3.24 | um | 3.24 | 1220 | A | 0.122 | 1470 | A | 0.147
137 | 6.5 | MeV | 0.34211 | 12.17 | 0.02896 | 12.199 | 3.43 | um | 3.43 | 1253 | A | 0.1253 | 1491 | A | 0.1491
138 | 7 | MeV | 0.36842 | 12.17 | 0.02722 | 12.1972 | 3.61 | um | 3.61 | 1284 | A | 0.1284 | 1510 | A | 0.151
139 | 8 | MeV | 0.42105 | 12.09 | 0.02433 | 12.1143 | 3.97 | um | 3.97 | 1392 | A | 0.1392 | 1548 | A | 0.1548
140 | 9 | MeV | 0.47368 | 11.96 | 0.02202 | 11.982 | 4.34 | um | 4.34 | 1494 | A | 0.1494 | 1582 | A | 0.1582
141 | 10 | MeV | 0.52632 | 11.8 | 0.02014 | 11.8201 | 4.71 | um | 4.71 | 1591 | A | 0.1591 | 1616 | A | 0.1616
142 | 11 | MeV | 0.57895 | 11.63 | 0.01858 | 11.6486 | 5.09 | um | 5.09 | 1686 | A | 0.1686 | 1648 | A | 0.1648
143 | 12 | MeV | 0.63158 | 11.45 | 0.01725 | 11.4672 | 5.48 | um | 5.48 | 1777 | A | 0.1777 | 1679 | A | 0.1679
144 | 13 | MeV | 0.68421 | 11.26 | 0.01611 | 11.2761 | 5.87 | um | 5.87 | 1867 | A | 0.1867 | 1710 | A | 0.171
145 | 14 | MeV | 0.73684 | 11.09 | 0.01512 | 11.1051 | 6.26 | um | 6.26 | 1956 | A | 0.1956 | 1741 | A | 0.1741
146 | 15 | MeV | 0.78947 | 10.91 | 0.01426 | 10.9243 | 6.67 | um | 6.67 | 2043 | A | 0.2043 | 1771 | A | 0.1771
147 | 16 | MeV | 0.84211 | 10.74 | 0.01349 | 10.7535 | 7.07 | um | 7.07 | 2129 | A | 0.2129 | 1801 | A | 0.1801
148 | 17 | MeV | 0.89474 | 10.58 | 0.0128 | 10.5928 | 7.49 | um | 7.49 | 2214 | A | 0.2214 | 1831 | A | 0.1831
149 | 18 | MeV | 0.94737 | 10.43 | 0.01219 | 10.4422 | 7.91 | um | 7.91 | 2298 | A | 0.2298 | 1861 | A | 0.1861
150 | 20 | MeV | 1.0526 | 10.14 | 0.01113 | 10.1511 | 8.77 | um | 8.77 | 2612 | A | 0.2612 | 1921 | A | 0.1921
151 | 22.5 | MeV | 1.1842 | 9.803 | 0.01005 | 9.8131 | 9.89 | um | 9.89 | 3059 | A | 0.3059 | 1997 | A | 0.1997
152 | 25 | MeV | 1.3158 | 9.5 | 0.009178 | 9.5092 | 11.03 | um | 11.03 | 3474 | A | 0.3474 | 2074 | A | 0.2074
153 | 27.5 | MeV | 1.4474 | 9.222 | 0.008449 | 9.2304 | 12.22 | um | 12.22 | 3866 | A | 0.3866 | 2152 | A | 0.2152
154 | 30 | MeV | 1.5789 | 8.965 | 0.007833 | 8.9728 | 13.44 | um | 13.44 | 4243 | A | 0.4243 | 2232 | A | 0.2232
155 | 32.5 | MeV | 1.7105 | 8.725 | 0.007306 | 8.7323 | 14.69 | um | 14.69 | 4608 | A | 0.4608 | 2313 | A | 0.2313
156 | 35 | MeV | 1.8421 | 8.5 | 0.006849 | 8.5068 | 15.98 | um | 15.98 | 4963 | A | 0.4963 | 2395 | A | 0.2395
157 | 37.5 | MeV | 1.9737 | 8.288 | 0.006448 | 8.2944 | 17.3 | um | 17.3 | 5312 | A | 0.5312 | 2480 | A | 0.248
158 | 40 | MeV | 2.1053 | 8.133 | 0.006094 | 8.1391 | 18.65 | um | 18.65 | 5654 | A | 0.5654 | 2565 | A | 0.2565
159 | 45 | MeV | 2.3684 | 7.771 | 0.005497 | 7.7765 | 21.44 | um | 21.44 | 6910 | A | 0.691 | 2741 | A | 0.2741
160 | 50 | MeV | 2.6316 | 7.44 | 0.005011 | 7.445 | 24.36 | um | 24.36 | 8063 | A | 0.8063 | 2923 | A | 0.2923
161 | 55 | MeV | 2.8947 | 7.145 | 0.004608 | 7.1496 | 27.4 | um | 27.4 | 9153 | A | 0.9153 | 3112 | A | 0.3112
162 | 60 | MeV | 3.1579 | 6.87 | 0.004269 | 6.8743 | 30.57 | um | 30.57 | 1.02 | um | 1.02 | 3307 | A | 0.3307
163 | 65 | MeV | 3.4211 | 6.612 | 0.003978 | 6.616 | 33.86 | um | 33.86 | 1.12 | um | 1.12 | 3508 | A | 0.3508
164 | 70 | MeV | 3.6842 | 6.37 | 0.003726 | 6.3737 | 37.28 | um | 37.28 | 1.22 | um | 1.22 | 3716 | A | 0.3716
165 | 80 | MeV | 4.2105 | 5.928 | 0.003311 | 5.9313 | 44.5 | um | 44.5 | 1.6 | um | 1.6 | 4151 | A | 0.4151
166 | 90 | MeV | 4.7368 | 5.533 | 0.002983 | 5.536 | 52.25 | um | 52.25 | 1.94 | um | 1.94 | 4614 | A | 0.4614
167 | 100 | MeV | 5.2632 | 5.18 | 0.002716 | 5.1827 | 60.54 | um | 60.54 | 2.27 | um | 2.27 | 5106 | A | 0.5106
168 | 110 | MeV | 5.7895 | 4.863 | 0.002496 | 4.8655 | 69.38 | um | 69.38 | 2.59 | um | 2.59 | 5626 | A | 0.5626
169 | 120 | MeV | 6.3158 | 4.578 | 0.00231 | 4.5803 | 78.78 | um | 78.78 | 2.92 | um | 2.92 | 6176 | A | 0.6176
170 | 130 | MeV | 6.8421 | 4.322 | 0.002151 | 4.3242 | 88.76 | um | 88.76 | 3.24 | um | 3.24 | 6757 | A | 0.6757
171 | 140 | MeV | 7.3684 | 4.09 | 0.002013 | 4.092 | 99.31 | um | 99.31 | 3.57 | um | 3.57 | 7369 | A | 0.7369
172 | 150 | MeV | 7.8947 | 3.88 | 0.001893 | 3.8819 | 110.45 | um | 110.45 | 3.91 | um | 3.91 | 8012 | A | 0.8012
173 | 160 | MeV | 8.4211 | 3.69 | 0.001787 | 3.6918 | 122.18 | um | 122.18 | 4.25 | um | 4.25 | 8687 | A | 0.8687
174 | 170 | MeV | 8.9474 | 3.518 | 0.001693 | 3.5197 | 134.5 | um | 134.5 | 4.6 | um | 4.6 | 9395 | A | 0.9395
175 | 180 | MeV | 9.4737 | 3.361 | 0.001608 | 3.3626 | 147.4 | um | 147.4 | 4.95 | um | 4.95 | 1.01 | um | 1.01
176 | 200 | MeV | 10.5263 | 3.087 | 0.001463 | 3.0885 | 174.96 | um | 174.96 | 6.31 | um | 6.31 | 1.17 | um | 1.17
177 | 225 | MeV | 11.8421 | 2.806 | 0.001317 | 2.8073 | 212.67 | um | 212.67 | 8.27 | um | 8.27 | 1.39 | um | 1.39
178 | 250 | MeV | 13.1579 | 2.578 | 0.001198 | 2.5792 | 253.92 | um | 253.92 | 10.13 | um | 10.13 | 1.62 | um | 1.62
179 | 275 | MeV | 14.4737 | 2.391 | 0.001099 | 2.3921 | 298.6 | um | 298.6 | 11.95 | um | 11.95 | 1.88 | um | 1.88
180 | 300 | MeV | 15.7895 | 2.236 | 0.001017 | 2.237 | 346.59 | um | 346.59 | 13.75 | um | 13.75 | 2.15 | um | 2.15
181 | 325 | MeV | 17.1053 | 2.104 | 0.0009458 | 2.1049 | 397.75 | um | 397.75 | 15.55 | um | 15.55 | 2.44 | um | 2.44
182 | 350 | MeV | 18.4211 | 1.992 | 0.0008847 | 1.9929 | 451.94 | um | 451.94 | 17.35 | um | 17.35 | 2.74 | um | 2.74
183 | 375 | MeV | 19.7368 | 1.894 | 0.0008313 | 1.8948 | 509.06 | um | 509.06 | 19.15 | um | 19.15 | 3.06 | um | 3.06
184 | 400 | MeV | 21.0526 | 1.807 | 0.0007842 | 1.8078 | 569.03 | um | 569.03 | 20.95 | um | 20.95 | 3.4 | um | 3.4
185 | 450 | MeV | 23.6842 | 1.659 | 0.000705 | 1.6597 | 697.21 | um | 697.21 | 27.73 | um | 27.73 | 4.12 | um | 4.12
186 | 500 | MeV | 26.3158 | 1.53 | 0.0006409 | 1.5306 | 836.53 | um | 836.53 | 34.05 | um | 34.05 | 4.89 | um | 4.89
187 | 550 | MeV | 28.9474 | 1.411 | 0.0005879 | 1.4116 | 987.6 | um | 987.6 | 40.22 | um | 40.22 | 5.72 | um | 5.72
188 | 600 | MeV | 31.5789 | 1.309 | 0.0005433 | 1.3095 | 1.15 | mm | 1150 | 46.41 | um | 46.41 | 6.61 | um | 6.61
189 | 650 | MeV | 34.2105 | 1.226 | 0.0005052 | 1.2265 | 1.33 | mm | 1330 | 52.64 | um | 52.64 | 7.57 | um | 7.57
190 | 700 | MeV | 36.8421 | 1.155 | 0.0004723 | 1.1555 | 1.51 | mm | 1510 | 58.91 | um | 58.91 | 8.58 | um | 8.58
191 | 800 | MeV | 42.1053 | 1.037 | 0.0004183 | 1.0374 | 1.92 | mm | 1920 | 82.31 | um | 82.31 | 10.78 | um | 10.78
192 | 900 | MeV | 47.3684 | 0.9427 | 0.0003758 | 0.94308 | 2.37 | mm | 2370 | 104.04 | um | 104.04 | 13.19 | um | 13.19
193 | 1 | GeV | 52.6316 | 0.8664 | 0.0003414 | 0.86674 | 2.86 | mm | 2860 | 125.17 | um | 125.17 | 15.83 | um | 15.83
194 | 1.1 | GeV | 57.8947 | 0.8031 | 0.000313 | 0.80341 | 3.39 | mm | 3390 | 146.13 | um | 146.13 | 18.66 | um | 18.66
195 | 1.2 | GeV | 63.1579 | 0.7496 | 0.0002891 | 0.74989 | 3.96 | mm | 3960 | 167.12 | um | 167.12 | 21.7 | um | 21.7
196 | 1.3 | GeV | 68.4211 | 0.7038 | 0.0002687 | 0.70407 | 4.57 | mm | 4570 | 188.24 | um | 188.24 | 24.93 | um | 24.93
197 | 1.4 | GeV | 73.6842 | 0.6642 | 0.0002511 | 0.66445 | 5.22 | mm | 5220 | 209.53 | um | 209.53 | 28.35 | um | 28.35
198 | 1.5 | GeV | 78.9474 | 0.6295 | 0.0002358 | 0.62974 | 5.91 | mm | 5910 | 231.03 | um | 231.03 | 31.95 | um | 31.95
199 | 1.6 | GeV | 84.2105 | 0.599 | 0.0002223 | 0.59922 | 6.63 | mm | 6630 | 252.74 | um | 252.74 | 35.72 | um | 35.72
200 | 1.7 | GeV | 89.4737 | 0.5718 | 0.0002103 | 0.57201 | 7.39 | mm | 7390 | 274.67 | um | 274.67 | 39.67 | um | 39.67
201 | 1.8 | GeV | 94.7368 | 0.5475 | 0.0001995 | 0.5477 | 8.18 | mm | 8180 | 296.82 | um | 296.82 | 43.79 | um | 43.79
202 | 2 | GeV | 105.2632 | 0.5058 | 0.0001812 | 0.50598 | 9.87 | mm | 9870 | 381.1 | um | 381.1 | 52.51 | um | 52.51
203 | 2.25 | GeV | 118.4211 | 0.4635 | 0.0001626 | 0.46366 | 12.16 | mm | 12160 | 500.64 | um | 500.64 | 64.27 | um | 64.27
204 | 2.5 | GeV | 131.5789 | 0.4294 | 0.0001476 | 0.42955 | 14.65 | mm | 14650 | 612.22 | um | 612.22 | 76.94 | um | 76.94
205 | 2.75 | GeV | 144.7368 | 0.4012 | 0.0001353 | 0.40134 | 17.32 | mm | 17320 | 719.93 | um | 719.93 | 90.45 | um | 90.45
206 | 3 | GeV | 157.8947 | 0.3775 | 0.0001249 | 0.37762 | 20.18 | mm | 20180 | 825.55 | um | 825.55 | 104.75 | um | 104.75
207 | 3.25 | GeV | 171.0526 | 0.3573 | 0.000116 | 0.35742 | 23.2 | mm | 23200 | 929.97 | um | 929.97 | 119.79 | um | 119.79
208 | 3.5 | GeV | 184.2105 | 0.3399 | 0.0001084 | 0.34001 | 26.38 | mm | 26380 | 1.03 | mm | 1030 | 135.53 | um | 135.53
209 | 3.75 | GeV | 197.3684 | 0.3247 | 0.0001017 | 0.3248 | 29.72 | mm | 29720 | 1.14 | mm | 1140 | 151.92 | um | 151.92
210 | 4 | GeV | 210.5263 | 0.3114 | 9.582e-05 | 0.3115 | 33.21 | mm | 33210 | 1.24 | mm | 1240 | 168.93 | um | 168.93
211 | 4.5 | GeV | 236.8421 | 0.2891 | 8.597e-05 | 0.28919 | 40.61 | mm | 40610 | 1.62 | mm | 1620 | 204.67 | um | 204.67
212 | 5 | GeV | 263.1579 | 0.2711 | 7.801e-05 | 0.27118 | 48.54 | mm | 48540 | 1.97 | mm | 1970 | 242.46 | um | 242.46
213 | 5.5 | GeV | 289.4737 | 0.2564 | 7.144e-05 | 0.25647 | 56.96 | mm | 56960 | 2.31 | mm | 2310 | 282.08 | um | 282.08
214 | 6 | GeV | 315.7895 | 0.2441 | 6.592e-05 | 0.24417 | 65.83 | mm | 65830 | 2.63 | mm | 2630 | 323.3 | um | 323.3
215 | 6.5 | GeV | 342.1053 | 0.2337 | 6.122e-05 | 0.23376 | 75.12 | mm | 75120 | 2.94 | mm | 2940 | 365.96 | um | 365.96
216 | 7 | GeV | 368.4211 | 0.2248 | 5.717e-05 | 0.22486 | 84.8 | mm | 84800 | 3.24 | mm | 3240 | 409.88 | um | 409.88
217 | 8 | GeV | 421.0526 | 0.2104 | 5.053e-05 | 0.21045 | 105.21 | mm | 105210 | 4.34 | mm | 4340 | 500.98 | um | 500.98
218 | 9 | GeV | 473.6842 | 0.1992 | 4.531e-05 | 0.19925 | 126.9 | mm | 126900 | 5.32 | mm | 5320 | 595.59 | um | 595.59
219 | 10 | GeV | 526.3158 | 0.1904 | 4.11e-05 | 0.19044 | 149.69 | mm | 149690 | 6.22 | mm | 6220 | 692.89 | um | 692.89
220 | 11 | GeV | 578.9474 | 0.1832 | 3.762e-05 | 0.18324 | 173.46 | mm | 173460 | 7.07 | mm | 7070 | 792.24 | um | 792.24
221 | 12 | GeV | 631.5789 | 0.1774 | 3.47e-05 | 0.17743 | 198.08 | mm | 198080 | 7.88 | mm | 7880 | 893.1 | um | 893.1
222 | 13 | GeV | 684.2105 | 0.1725 | 3.222e-05 | 0.17253 | 223.46 | mm | 223460 | 8.66 | mm | 8660 | 995.04 | um | 995.04
223 | 14 | GeV | 736.8421 | 0.1683 | 3.008e-05 | 0.16833 | 249.51 | mm | 249510 | 9.42 | mm | 9420 | 1.1 | mm | 1100
224 | 15 | GeV | 789.4737 | 0.1648 | 2.821e-05 | 0.16483 | 276.16 | mm | 276160 | 10.14 | mm | 10140 | 1.2 | mm | 1200
225 | 16 | GeV | 842.1053 | 0.1618 | 2.657e-05 | 0.16183 | 303.33 | mm | 303330 | 10.85 | mm | 10850 | 1.3 | mm | 1300
226 | 17 | GeV | 894.7368 | 0.1592 | 2.512e-05 | 0.15923 | 330.99 | mm | 330990 | 11.54 | mm | 11540 | 1.41 | mm | 1410
227 | 18 | GeV | 947.3684 | 0.157 | 2.382e-05 | 0.15702 | 359.06 | mm | 359060 | 12.2 | mm | 12200 | 1.51 | mm | 1510
228 | 19 | GeV | 1000 | 0.1551 | 2.265e-05 | 0.15512 | 387.51 | mm | 387510 | 12.85 | mm | 12850 | 1.61 | mm | 1610
229 |  |  | #N/A |  |  | #N/A |  |  | #N/A |  |  | #N/A |  |  | #N/A
230 |  |  | #N/A |  |  | #N/A |  |  | #N/A |  |  | #N/A |  |  | #N/A
231 |  |  | #N/A |  |  | #N/A |  |  | #N/A |  |  | #N/A |  |  | #N/A
232 |  |  | #N/A |  |  | #N/A |  |  | #N/A |  |  | #N/A |  |  | #N/A
233 |  |  | #N/A |  |  | #N/A |  |  | #N/A |  |  | #N/A |  |  | #N/A
234 |  |  | #N/A |  |  | #N/A |  |  | #N/A |  |  | #N/A |  |  | #N/A
235 |  |  | #N/A |  |  | #N/A |  |  | #N/A |  |  | #N/A |  |  | #N/A
236 |  |  | #N/A |  |  | #N/A |  |  | #N/A |  |  | #N/A |  |  | #N/A
237 |  |  | #N/A |  |  | #N/A |  |  | #N/A |  |  | #N/A |  |  | #N/A
238 |  |  | #N/A |  |  | #N/A |  |  | #N/A |  |  | #N/A |  |  | #N/A
239 |  |  | #N/A |  |  | #N/A |  |  | #N/A |  |  | #N/A |  |  | #N/A
240 |  |  | #N/A |  |  | #N/A |  |  | #N/A |  |  | #N/A |  |  | #N/A
241 |  |  | #N/A |  |  | #N/A |  |  | #N/A |  |  | #N/A |  |  | #N/A
242 |  |  | #N/A |  |  | #N/A |  |  | #N/A |  |  | #N/A |  |  | #N/A
243 |  |  | #N/A |  |  | #N/A |  |  | #N/A |  |  | #N/A |  |  | #N/A
244 |  |  | #N/A |  |  | #N/A |  |  | #N/A |  |  | #N/A |  |  | #N/A
245 |  |  | #N/A |  |  | #N/A |  |  | #N/A |  |  | #N/A |  |  | #N/A
246 |  |  | #N/A |  |  | #N/A |  |  | #N/A |  |  | #N/A |  |  | #N/A
247 |  |  | #N/A |  |  | #N/A |  |  | #N/A |  |  | #N/A |  |  | #N/A
248 |  |  | #N/A |  |  | #N/A |  |  | #N/A |  |  | #N/A |  |  | #N/A
249 |  |  | #N/A |  |  | #N/A |  |  | #N/A |  |  | #N/A |  |  | #N/A
250 |  |  | #N/A |  |  | #N/A |  |  | #N/A |  |  | #N/A |  |  | #N/A
251 |  |  | #N/A |  |  | #N/A |  |  | #N/A |  |  | #N/A |  |  | #N/A
252 |  |  | #N/A |  |  | #N/A |  |  | #N/A |  |  | #N/A |  |  | #N/A
253 |  |  | #N/A |  |  | #N/A |  |  | #N/A |  |  | #N/A |  |  | #N/A
254 |  |  | #N/A |  |  | #N/A |  |  | #N/A |  |  | #N/A |  |  | #N/A
255 |  |  | #N/A |  |  | #N/A |  |  | #N/A |  |  | #N/A |  |  | #N/A
256 |  |  | #N/A |  |  | #N/A |  |  | #N/A |  |  | #N/A |  |  | #N/A
257 |  |  | #N/A |  |  | #N/A |  |  | #N/A |  |  | #N/A |  |  | #N/A
258 |  |  | #N/A |  |  | #N/A |  |  | #N/A |  |  | #N/A |  |  | #N/A
259 |  |  | #N/A |  |  | #N/A |  |  | #N/A |  |  | #N/A |  |  | #N/A
260 |  |  | #N/A |  |  | #N/A |  |  | #N/A |  |  | #N/A |  |  | #N/A
261 |  |  | #N/A |  |  | #N/A |  |  | #N/A |  |  | #N/A |  |  | #N/A
262 |  |  | #N/A |  |  | #N/A |  |  | #N/A |  |  | #N/A |  |  | #N/A
263 |  |  | #N/A |  |  | #N/A |  |  | #N/A |  |  | #N/A |  |  | #N/A
264 |  |  | #N/A |  |  | #N/A |  |  | #N/A |  |  | #N/A |  |  | #N/A
265 |  |  | #N/A |  |  | #N/A |  |  | #N/A |  |  | #N/A |  |  | #N/A
266 |  |  | #N/A |  |  | #N/A |  |  | #N/A |  |  | #N/A |  |  | #N/A
267 |  |  | #N/A |  |  | #N/A |  |  | #N/A |  |  | #N/A |  |  | #N/A
268 |  |  | #N/A |  |  | #N/A |  |  | #N/A |  |  | #N/A |  |  | #N/A
269 |  |  | #N/A |  |  | #N/A |  |  | #N/A |  |  | #N/A |  |  | #N/A
270 |  |  | #N/A |  |  | #N/A |  |  | #N/A |  |  | #N/A |  |  | #N/A
271 |  |  | #N/A |  |  | #N/A |  |  | #N/A |  |  | #N/A |  |  | #N/A
272 |  |  | #N/A |  |  | #N/A |  |  | #N/A |  |  | #N/A |  |  | #N/A
273 |  |  | #N/A |  |  | #N/A |  |  | #N/A |  |  | #N/A |  |  | #N/A
274 |  |  | #N/A |  |  | #N/A |  |  | #N/A |  |  | #N/A |  |  | #N/A
275 |  |  | #N/A |  |  | #N/A |  |  | #N/A |  |  | #N/A |  |  | #N/A
276 |  |  | #N/A |  |  | #N/A |  |  | #N/A |  |  | #N/A |  |  | #N/A
277 |  |  | #N/A |  |  | #N/A |  |  | #N/A |  |  | #N/A |  |  | #N/A
278 |  |  | #N/A |  |  | #N/A |  |  | #N/A |  |  | #N/A |  |  | #N/A
279 |  |  | #N/A |  |  | #N/A |  |  | #N/A |  |  | #N/A |  |  | #N/A
280 |  |  | #N/A |  |  | #N/A |  |  | #N/A |  |  | #N/A |  |  | #N/A
281 |  |  | #N/A |  |  | #N/A |  |  | #N/A |  |  | #N/A |  |  | #N/A
282 |  |  | #N/A |  |  | #N/A |  |  | #N/A |  |  | #N/A |  |  | #N/A
283 |  |  | #N/A |  |  | #N/A |  |  | #N/A |  |  | #N/A |  |  | #N/A
284 |  |  | #N/A |  |  | #N/A |  |  | #N/A |  |  | #N/A |  |  | #N/A
285 |  |  | #N/A |  |  | #N/A |  |  | #N/A |  |  | #N/A |  |  | #N/A
286 |  |  | #N/A |  |  | #N/A |  |  | #N/A |  |  | #N/A |  |  | #N/A
287 |  |  | #N/A |  |  | #N/A |  |  | #N/A |  |  | #N/A |  |  | #N/A
288 |  |  | #N/A |  |  | #N/A |  |  | #N/A |  |  | #N/A |  |  | #N/A
289 |  |  | #N/A |  |  | #N/A |  |  | #N/A |  |  | #N/A |  |  | #N/A
290 |  |  | #N/A |  |  | #N/A |  |  | #N/A |  |  | #N/A |  |  | #N/A
291 |  |  | #N/A |  |  | #N/A |  |  | #N/A |  |  | #N/A |  |  | #N/A
292 |  |  | #N/A |  |  | #N/A |  |  | #N/A |  |  | #N/A |  |  | #N/A
293 |  |  | #N/A |  |  | #N/A |  |  | #N/A |  |  | #N/A |  |  | #N/A
294 |  |  | #N/A |  |  | #N/A |  |  | #N/A |  |  | #N/A |  |  | #N/A
295 |  |  | #N/A |  |  | #N/A |  |  | #N/A |  |  | #N/A |  |  | #N/A
296 |  |  | #N/A |  |  | #N/A |  |  | #N/A |  |  | #N/A |  |  | #N/A
297 |  |  | #N/A |  |  | #N/A |  |  | #N/A |  |  | #N/A |  |  | #N/A
298 |  |  | #N/A |  |  | #N/A |  |  | #N/A |  |  | #N/A |  |  | #N/A
299 |  |  | #N/A |  |  | #N/A |  |  | #N/A |  |  | #N/A |  |  | #N/A
300 |  |  | #N/A |  |  | #N/A |  |  | #N/A |  |  | #N/A |  |  | #N/A

## srim19F_Diamond
1 | 2 | 3 | 4 | 5 | 6 | 7 | 8 | 9 | 10 | 11 | 12 | 13 | 14 | 15 | 16
2 | "SRIMfit"data table | [9 empty] | please fill in | fill | from SRIM output |  |  | please check in | check | as appropriate value
3 | SRIM ver= | SRIM-2013.00 |  | Gas? |  | == Target Composition == |  |  |  |  | please change in | change | for appropriate value/formula
4 | Ion Z= | 9 |  |  | Atom | Atom | Atomic | Mass |  | Multiply Stopping by ; for Stopping Units
5 | Ion A= | 19 | amu |  | Name | Numb | [%] | [%] | unitID | Cnv. Factor |  |  |  | ThisWSname | srim19F_Diamond
6 | Target= | Diamond | short name |  | C | 6 | 100 | 100 | 1 | 35.199 | eV / Angstrom |  |  | Corded | Ayoshida.RIKEN 2017.11
7 |  | Diamond(dens=3.52) | [6 empty] | 2 | 351.99 | keV / micron
8 | Trg.Dens= | 3.52 | g/cm3 | [5 empty] | 3 | 351.99 | MeV / mm
9 |  | 1.7648e+23 | atoms/cm3 | [5 empty] | 4 | 1 | keV / (ug/cm2)
10 | BraggCrct= | 0% | [6 empty] | 5 | 1 | MeV / (mg/cm2)
11 |  | row# | SRIM E range | [5 empty] | 6 | 1000 | keV / (mg/cm2)
12 | Emin= | 20 | 0.19 | 10eV/A |  |  |  |  | 7 | 19.945 | eV / (1E15 atoms/cm2)
13 | Emax= | 228 | 19000000 | 1GeV/A |  |  |  |  | 8 | 0.19677 | L.S.S. reduced unit
14 | if Gas; Ptbl = |  | Pa |  |  |  | 100 | 100 | 0 | == 5 : MeV/(mg/cm2)
15 | if Gas; Ttbl = |  | degC
16 |  |  |  |  | SRIM Stopping Power Unit = [MeV/(mg/cm2)]
17 | Ion |  |  | dE/dx Elec | dE/dx Nucl | dE/dx tot | Projected |  |  | Longitudinal |  |  | Lateral
18 | Energy |  | [MeV/u] | [MeV/(mg/cm2)] |  |  | Range |  | [um] | Straggling |  | [um] | Straggling |  | [um]
19
20 | 199.999 | eV | 1.0526e-05 | 0.09483 | 0.8409 | 0.93573 | 7 | A | 0.0007 | 4 | A | 0.0004 | 3 | A | 0.0003
21 | 224.999 | eV | 1.1842e-05 | 0.1006 | 0.8767 | 0.9773 | 8 | A | 0.0008 | 4 | A | 0.0004 | 3 | A | 0.0003
22 | 249.999 | eV | 1.3158e-05 | 0.106 | 0.9091 | 1.0151 | 8 | A | 0.0008 | 4 | A | 0.0004 | 3 | A | 0.0003
23 | 274.999 | eV | 1.4474e-05 | 0.1112 | 0.9387 | 1.0499 | 9 | A | 0.0009 | 4 | A | 0.0004 | 3 | A | 0.0003
24 | 299.999 | eV | 1.5789e-05 | 0.1161 | 0.9659 | 1.082 | 9 | A | 0.0009 | 5 | A | 0.0005 | 3 | A | 0.0003
25 | 324.999 | eV | 1.7105e-05 | 0.1209 | 0.9909 | 1.1118 | 10 | A | 0.001 | 5 | A | 0.0005 | 4 | A | 0.0004
26 | 349.999 | eV | 1.8421e-05 | 0.1254 | 1.014 | 1.1394 | 10 | A | 0.001 | 5 | A | 0.0005 | 4 | A | 0.0004
27 | 374.999 | eV | 1.9737e-05 | 0.1299 | 1.036 | 1.1659 | 10 | A | 0.001 | 5 | A | 0.0005 | 4 | A | 0.0004
28 | 399.999 | eV | 2.1053e-05 | 0.1341 | 1.056 | 1.1901 | 11 | A | 0.0011 | 5 | A | 0.0005 | 4 | A | 0.0004
29 | 449.999 | eV | 2.3684e-05 | 0.1422 | 1.093 | 1.2352 | 12 | A | 0.0012 | 6 | A | 0.0006 | 4 | A | 0.0004
30 | 499.999 | eV | 2.6316e-05 | 0.1499 | 1.126 | 1.2759 | 12 | A | 0.0012 | 6 | A | 0.0006 | 4 | A | 0.0004
31 | 549.999 | eV | 2.8947e-05 | 0.1573 | 1.155 | 1.3123 | 13 | A | 0.0013 | 6 | A | 0.0006 | 5 | A | 0.0005
32 | 599.999 | eV | 3.1579e-05 | 0.1642 | 1.182 | 1.3462 | 14 | A | 0.0014 | 7 | A | 0.0007 | 5 | A | 0.0005
33 | 649.999 | eV | 3.421e-05 | 0.171 | 1.206 | 1.377 | 15 | A | 0.0015 | 7 | A | 0.0007 | 5 | A | 0.0005
34 | 699.999 | eV | 3.6842e-05 | 0.1774 | 1.228 | 1.4054 | 15 | A | 0.0015 | 7 | A | 0.0007 | 5 | A | 0.0005
35 | 799.999 | eV | 4.2105e-05 | 0.1897 | 1.267 | 1.4567 | 17 | A | 0.0017 | 8 | A | 0.0008 | 6 | A | 0.0006
36 | 899.999 | eV | 4.7368e-05 | 0.2012 | 1.301 | 1.5022 | 18 | A | 0.0018 | 8 | A | 0.0008 | 6 | A | 0.0006
37 | 999.999 | eV | 5.2632e-05 | 0.212 | 1.33 | 1.542 | 20 | A | 0.002 | 9 | A | 0.0009 | 7 | A | 0.0007
38 | 1.1 | keV | 5.7895e-05 | 0.2224 | 1.355 | 1.5774 | 21 | A | 0.0021 | 9 | A | 0.0009 | 7 | A | 0.0007
39 | 1.2 | keV | 6.3158e-05 | 0.2323 | 1.377 | 1.6093 | 22 | A | 0.0022 | 10 | A | 0.001 | 7 | A | 0.0007
40 | 1.3 | keV | 6.8421e-05 | 0.2418 | 1.397 | 1.6388 | 24 | A | 0.0024 | 10 | A | 0.001 | 8 | A | 0.0008
41 | 1.4 | keV | 7.3684e-05 | 0.2509 | 1.415 | 1.6659 | 25 | A | 0.0025 | 11 | A | 0.0011 | 8 | A | 0.0008
42 | 1.5 | keV | 7.8947e-05 | 0.2597 | 1.43 | 1.6897 | 26 | A | 0.0026 | 11 | A | 0.0011 | 8 | A | 0.0008
43 | 1.6 | keV | 8.4211e-05 | 0.2682 | 1.444 | 1.7122 | 27 | A | 0.0027 | 12 | A | 0.0012 | 9 | A | 0.0009
44 | 1.7 | keV | 8.9474e-05 | 0.2765 | 1.457 | 1.7335 | 29 | A | 0.0029 | 12 | A | 0.0012 | 9 | A | 0.0009
45 | 1.8 | keV | 9.4737e-05 | 0.2845 | 1.468 | 1.7525 | 30 | A | 0.003 | 13 | A | 0.0013 | 10 | A | 0.001
46 | 2 | keV | 0.00010526 | 0.2999 | 1.488 | 1.7879 | 32 | A | 0.0032 | 14 | A | 0.0014 | 10 | A | 0.001
47 | 2.25 | keV | 0.00011842 | 0.3181 | 1.508 | 1.8261 | 35 | A | 0.0035 | 15 | A | 0.0015 | 11 | A | 0.0011
48 | 2.5 | keV | 0.00013158 | 0.3353 | 1.523 | 1.8583 | 38 | A | 0.0038 | 16 | A | 0.0016 | 12 | A | 0.0012
49 | 2.75 | keV | 0.00014474 | 0.3516 | 1.535 | 1.8866 | 41 | A | 0.0041 | 17 | A | 0.0017 | 13 | A | 0.0013
50 | 3 | keV | 0.00015789 | 0.3673 | 1.544 | 1.9113 | 44 | A | 0.0044 | 18 | A | 0.0018 | 13 | A | 0.0013
51 | 3.25 | keV | 0.00017105 | 0.3823 | 1.551 | 1.9333 | 47 | A | 0.0047 | 19 | A | 0.0019 | 14 | A | 0.0014
52 | 3.5 | keV | 0.00018421 | 0.3967 | 1.556 | 1.9527 | 50 | A | 0.005 | 20 | A | 0.002 | 15 | A | 0.0015
53 | 3.75 | keV | 0.00019737 | 0.4106 | 1.559 | 1.9696 | 52 | A | 0.0052 | 21 | A | 0.0021 | 15 | A | 0.0015
54 | 4 | keV | 0.00021053 | 0.4241 | 1.562 | 1.9861 | 55 | A | 0.0055 | 22 | A | 0.0022 | 16 | A | 0.0016
55 | 4.5 | keV | 0.00023684 | 0.4498 | 1.563 | 2.0128 | 61 | A | 0.0061 | 24 | A | 0.0024 | 18 | A | 0.0018
56 | 5 | keV | 0.00026316 | 0.4741 | 1.561 | 2.0351 | 66 | A | 0.0066 | 25 | A | 0.0025 | 19 | A | 0.0019
57 | 5.5 | keV | 0.00028947 | 0.4973 | 1.557 | 2.0543 | 72 | A | 0.0072 | 27 | A | 0.0027 | 20 | A | 0.002
58 | 6 | keV | 0.00031579 | 0.5194 | 1.551 | 2.0704 | 77 | A | 0.0077 | 29 | A | 0.0029 | 21 | A | 0.0021
59 | 6.5 | keV | 0.00034211 | 0.5406 | 1.544 | 2.0846 | 83 | A | 0.0083 | 31 | A | 0.0031 | 23 | A | 0.0023
60 | 7 | keV | 0.00036842 | 0.561 | 1.535 | 2.096 | 88 | A | 0.0088 | 32 | A | 0.0032 | 24 | A | 0.0024
61 | 8 | keV | 0.00042105 | 0.5998 | 1.516 | 2.1158 | 99 | A | 0.0099 | 36 | A | 0.0036 | 26 | A | 0.0026
62 | 9 | keV | 0.00047368 | 0.6361 | 1.496 | 2.1321 | 110 | A | 0.011 | 39 | A | 0.0039 | 29 | A | 0.0029
63 | 10 | keV | 0.00052632 | 0.6705 | 1.474 | 2.1445 | 121 | A | 0.0121 | 42 | A | 0.0042 | 31 | A | 0.0031
64 | 11 | keV | 0.00057895 | 0.7033 | 1.452 | 2.1553 | 132 | A | 0.0132 | 45 | A | 0.0045 | 34 | A | 0.0034
65 | 12 | keV | 0.00063158 | 0.7345 | 1.43 | 2.1645 | 143 | A | 0.0143 | 49 | A | 0.0049 | 36 | A | 0.0036
66 | 13 | keV | 0.00068421 | 0.7645 | 1.408 | 2.1725 | 154 | A | 0.0154 | 52 | A | 0.0052 | 38 | A | 0.0038
67 | 14 | keV | 0.00073684 | 0.7934 | 1.386 | 2.1794 | 165 | A | 0.0165 | 55 | A | 0.0055 | 40 | A | 0.004
68 | 15 | keV | 0.00078947 | 0.8212 | 1.365 | 2.1862 | 176 | A | 0.0176 | 58 | A | 0.0058 | 43 | A | 0.0043
69 | 16 | keV | 0.00084211 | 0.8482 | 1.344 | 2.1922 | 187 | A | 0.0187 | 60 | A | 0.006 | 45 | A | 0.0045
70 | 17 | keV | 0.00089474 | 0.8743 | 1.324 | 2.1983 | 198 | A | 0.0198 | 63 | A | 0.0063 | 47 | A | 0.0047
71 | 18 | keV | 0.00094737 | 0.8996 | 1.305 | 2.2046 | 209 | A | 0.0209 | 66 | A | 0.0066 | 49 | A | 0.0049
72 | 20 | keV | 0.0010526 | 0.9483 | 1.267 | 2.2153 | 231 | A | 0.0231 | 72 | A | 0.0072 | 54 | A | 0.0054
73 | 22.5 | keV | 0.0011842 | 1.006 | 1.223 | 2.229 | 258 | A | 0.0258 | 78 | A | 0.0078 | 59 | A | 0.0059
74 | 25 | keV | 0.0013158 | 1.06 | 1.182 | 2.242 | 286 | A | 0.0286 | 85 | A | 0.0085 | 64 | A | 0.0064
75 | 27.5 | keV | 0.0014474 | 1.112 | 1.144 | 2.256 | 313 | A | 0.0313 | 91 | A | 0.0091 | 69 | A | 0.0069
76 | 30 | keV | 0.0015789 | 1.161 | 1.109 | 2.27 | 341 | A | 0.0341 | 97 | A | 0.0097 | 75 | A | 0.0075
77 | 32.5 | keV | 0.0017105 | 1.209 | 1.076 | 2.285 | 368 | A | 0.0368 | 103 | A | 0.0103 | 80 | A | 0.008
78 | 35 | keV | 0.0018421 | 1.254 | 1.045 | 2.299 | 395 | A | 0.0395 | 108 | A | 0.0108 | 85 | A | 0.0085
79 | 37.5 | keV | 0.0019737 | 1.299 | 1.017 | 2.316 | 423 | A | 0.0423 | 114 | A | 0.0114 | 89 | A | 0.0089
80 | 40 | keV | 0.0021053 | 1.395 | 0.9898 | 2.3848 | 449 | A | 0.0449 | 119 | A | 0.0119 | 94 | A | 0.0094
81 | 45 | keV | 0.0023684 | 1.54 | 0.9407 | 2.4807 | 502 | A | 0.0502 | 129 | A | 0.0129 | 104 | A | 0.0104
82 | 50 | keV | 0.0026316 | 1.622 | 0.8971 | 2.5191 | 553 | A | 0.0553 | 137 | A | 0.0137 | 112 | A | 0.0112
83 | 55 | keV | 0.0028947 | 1.674 | 0.8579 | 2.5319 | 603 | A | 0.0603 | 146 | A | 0.0146 | 121 | A | 0.0121
84 | 60 | keV | 0.0031579 | 1.71 | 0.8226 | 2.5326 | 654 | A | 0.0654 | 154 | A | 0.0154 | 129 | A | 0.0129
85 | 65 | keV | 0.0034211 | 1.739 | 0.7905 | 2.5295 | 705 | A | 0.0705 | 162 | A | 0.0162 | 137 | A | 0.0137
86 | 70 | keV | 0.0036842 | 1.765 | 0.7612 | 2.5262 | 757 | A | 0.0757 | 169 | A | 0.0169 | 145 | A | 0.0145
87 | 80 | keV | 0.0042105 | 1.818 | 0.7098 | 2.5278 | 860 | A | 0.086 | 184 | A | 0.0184 | 161 | A | 0.0161
88 | 90 | keV | 0.0047368 | 1.879 | 0.6658 | 2.5448 | 964 | A | 0.0964 | 198 | A | 0.0198 | 175 | A | 0.0175
89 | 100 | keV | 0.0052632 | 1.949 | 0.6278 | 2.5768 | 1067 | A | 0.1067 | 212 | A | 0.0212 | 190 | A | 0.019
90 | 110 | keV | 0.0057895 | 2.027 | 0.5945 | 2.6215 | 1169 | A | 0.1169 | 224 | A | 0.0224 | 204 | A | 0.0204
91 | 120 | keV | 0.0063158 | 2.111 | 0.5651 | 2.6761 | 1270 | A | 0.127 | 236 | A | 0.0236 | 217 | A | 0.0217
92 | 130 | keV | 0.0068421 | 2.199 | 0.5388 | 2.7378 | 1369 | A | 0.1369 | 247 | A | 0.0247 | 230 | A | 0.023
93 | 140 | keV | 0.0073684 | 2.289 | 0.5153 | 2.8043 | 1465 | A | 0.1465 | 257 | A | 0.0257 | 242 | A | 0.0242
94 | 150 | keV | 0.0078947 | 2.379 | 0.494 | 2.873 | 1560 | A | 0.156 | 266 | A | 0.0266 | 254 | A | 0.0254
95 | 160 | keV | 0.0084211 | 2.468 | 0.4746 | 2.9426 | 1652 | A | 0.1652 | 275 | A | 0.0275 | 266 | A | 0.0266
96 | 170 | keV | 0.0089474 | 2.556 | 0.4569 | 3.0129 | 1743 | A | 0.1743 | 283 | A | 0.0283 | 276 | A | 0.0276
97 | 180 | keV | 0.0094737 | 2.641 | 0.4407 | 3.0817 | 1832 | A | 0.1832 | 290 | A | 0.029 | 287 | A | 0.0287
98 | 200 | keV | 0.010526 | 2.802 | 0.4119 | 3.2139 | 2004 | A | 0.2004 | 305 | A | 0.0305 | 306 | A | 0.0306
99 | 225 | keV | 0.011842 | 2.985 | 0.3815 | 3.3665 | 2211 | A | 0.2211 | 321 | A | 0.0321 | 329 | A | 0.0329
100 | 250 | keV | 0.013158 | 3.149 | 0.3557 | 3.5047 | 2410 | A | 0.241 | 335 | A | 0.0335 | 349 | A | 0.0349
101 | 275 | keV | 0.014474 | 3.297 | 0.3336 | 3.6306 | 2602 | A | 0.2602 | 348 | A | 0.0348 | 368 | A | 0.0368
102 | 300 | keV | 0.015789 | 3.432 | 0.3144 | 3.7464 | 2788 | A | 0.2788 | 359 | A | 0.0359 | 385 | A | 0.0385
103 | 325 | keV | 0.017105 | 3.559 | 0.2976 | 3.8566 | 2970 | A | 0.297 | 369 | A | 0.0369 | 402 | A | 0.0402
104 | 350 | keV | 0.018421 | 3.678 | 0.2827 | 3.9607 | 3146 | A | 0.3146 | 379 | A | 0.0379 | 417 | A | 0.0417
105 | 375 | keV | 0.019737 | 3.792 | 0.2693 | 4.0613 | 3318 | A | 0.3318 | 388 | A | 0.0388 | 431 | A | 0.0431
106 | 400 | keV | 0.021053 | 3.902 | 0.2573 | 4.1593 | 3487 | A | 0.3487 | 396 | A | 0.0396 | 444 | A | 0.0444
107 | 450 | keV | 0.023684 | 4.113 | 0.2366 | 4.3496 | 3813 | A | 0.3813 | 412 | A | 0.0412 | 469 | A | 0.0469
108 | 500 | keV | 0.026316 | 4.313 | 0.2193 | 4.5323 | 4126 | A | 0.4126 | 425 | A | 0.0425 | 491 | A | 0.0491
109 | 550 | keV | 0.028947 | 4.506 | 0.2047 | 4.7107 | 4428 | A | 0.4428 | 438 | A | 0.0438 | 511 | A | 0.0511
110 | 600 | keV | 0.031579 | 4.691 | 0.192 | 4.883 | 4719 | A | 0.4719 | 449 | A | 0.0449 | 529 | A | 0.0529
111 | 650 | keV | 0.034211 | 4.872 | 0.181 | 5.053 | 5000 | A | 0.5 | 459 | A | 0.0459 | 546 | A | 0.0546
112 | 700 | keV | 0.036842 | 5.048 | 0.1713 | 5.2193 | 5273 | A | 0.5273 | 468 | A | 0.0468 | 561 | A | 0.0561
113 | 800 | keV | 0.042105 | 5.39 | 0.155 | 5.545 | 5794 | A | 0.5794 | 486 | A | 0.0486 | 589 | A | 0.0589
114 | 900 | keV | 0.047368 | 5.719 | 0.1417 | 5.8607 | 6286 | A | 0.6286 | 501 | A | 0.0501 | 613 | A | 0.0613
115 | 1 | MeV | 0.052632 | 6.039 | 0.1308 | 6.1698 | 6753 | A | 0.6753 | 515 | A | 0.0515 | 635 | A | 0.0635
116 | 1.1 | MeV | 0.057895 | 6.35 | 0.1216 | 6.4716 | 7198 | A | 0.7198 | 526 | A | 0.0526 | 654 | A | 0.0654
117 | 1.2 | MeV | 0.063158 | 6.653 | 0.1136 | 6.7666 | 7624 | A | 0.7624 | 537 | A | 0.0537 | 671 | A | 0.0671
118 | 1.3 | MeV | 0.068421 | 6.946 | 0.1068 | 7.0528 | 8032 | A | 0.8032 | 546 | A | 0.0546 | 687 | A | 0.0687
119 | 1.4 | MeV | 0.073684 | 7.23 | 0.1008 | 7.3308 | 8424 | A | 0.8424 | 554 | A | 0.0554 | 701 | A | 0.0701
120 | 1.5 | MeV | 0.078947 | 7.505 | 0.09548 | 7.6005 | 8802 | A | 0.8802 | 561 | A | 0.0561 | 714 | A | 0.0714
121 | 1.6 | MeV | 0.084211 | 7.77 | 0.09075 | 7.8607 | 9167 | A | 0.9167 | 568 | A | 0.0568 | 725 | A | 0.0725
122 | 1.7 | MeV | 0.089474 | 8.025 | 0.08651 | 8.1115 | 9521 | A | 0.9521 | 574 | A | 0.0574 | 736 | A | 0.0736
123 | 1.8 | MeV | 0.094737 | 8.27 | 0.08268 | 8.3527 | 9864 | A | 0.9864 | 580 | A | 0.058 | 747 | A | 0.0747
124 | 2 | MeV | 0.10526 | 8.731 | 0.07603 | 8.807 | 1.05 | um | 1.05 | 593 | A | 0.0593 | 765 | A | 0.0765
125 | 2.25 | MeV | 0.11842 | 9.25 | 0.06919 | 9.3192 | 1.13 | um | 1.13 | 610 | A | 0.061 | 785 | A | 0.0785
126 | 2.5 | MeV | 0.13158 | 9.709 | 0.06356 | 9.7726 | 1.2 | um | 1.2 | 625 | A | 0.0625 | 803 | A | 0.0803
127 | 2.75 | MeV | 0.14474 | 10.11 | 0.05885 | 10.1688 | 1.28 | um | 1.28 | 637 | A | 0.0637 | 818 | A | 0.0818
128 | 3 | MeV | 0.15789 | 10.46 | 0.05484 | 10.5148 | 1.34 | um | 1.34 | 649 | A | 0.0649 | 832 | A | 0.0832
129 | 3.25 | MeV | 0.17105 | 10.77 | 0.05137 | 10.8214 | 1.41 | um | 1.41 | 659 | A | 0.0659 | 844 | A | 0.0844
130 | 3.5 | MeV | 0.18421 | 11.03 | 0.04835 | 11.0783 | 1.47 | um | 1.47 | 669 | A | 0.0669 | 856 | A | 0.0856
131 | 3.75 | MeV | 0.19737 | 11.25 | 0.0457 | 11.2957 | 1.54 | um | 1.54 | 678 | A | 0.0678 | 867 | A | 0.0867
132 | 4 | MeV | 0.21053 | 11.44 | 0.04334 | 11.4833 | 1.6 | um | 1.6 | 687 | A | 0.0687 | 877 | A | 0.0877
133 | 4.5 | MeV | 0.23684 | 11.74 | 0.03932 | 11.7793 | 1.72 | um | 1.72 | 713 | A | 0.0713 | 895 | A | 0.0895
134 | 5 | MeV | 0.26316 | 11.94 | 0.03604 | 11.976 | 1.84 | um | 1.84 | 737 | A | 0.0737 | 912 | A | 0.0912
135 | 5.5 | MeV | 0.28947 | 12.06 | 0.03329 | 12.0933 | 1.96 | um | 1.96 | 760 | A | 0.076 | 927 | A | 0.0927
136 | 6 | MeV | 0.31579 | 12.14 | 0.03096 | 12.171 | 2.08 | um | 2.08 | 781 | A | 0.0781 | 941 | A | 0.0941
137 | 6.5 | MeV | 0.34211 | 12.17 | 0.02896 | 12.199 | 2.19 | um | 2.19 | 802 | A | 0.0802 | 954 | A | 0.0954
138 | 7 | MeV | 0.36842 | 12.17 | 0.02722 | 12.1972 | 2.31 | um | 2.31 | 822 | A | 0.0822 | 967 | A | 0.0967
139 | 8 | MeV | 0.42105 | 12.09 | 0.02433 | 12.1143 | 2.54 | um | 2.54 | 891 | A | 0.0891 | 991 | A | 0.0991
140 | 9 | MeV | 0.47368 | 11.96 | 0.02202 | 11.982 | 2.78 | um | 2.78 | 956 | A | 0.0956 | 1013 | A | 0.1013
141 | 10 | MeV | 0.52632 | 11.8 | 0.02014 | 11.8201 | 3.02 | um | 3.02 | 1019 | A | 0.1019 | 1034 | A | 0.1034
142 | 11 | MeV | 0.57895 | 11.63 | 0.01858 | 11.6486 | 3.26 | um | 3.26 | 1079 | A | 0.1079 | 1055 | A | 0.1055
143 | 12 | MeV | 0.63158 | 11.45 | 0.01725 | 11.4672 | 3.5 | um | 3.5 | 1138 | A | 0.1138 | 1075 | A | 0.1075
144 | 13 | MeV | 0.68421 | 11.26 | 0.01611 | 11.2761 | 3.75 | um | 3.75 | 1195 | A | 0.1195 | 1095 | A | 0.1095
145 | 14 | MeV | 0.73684 | 11.09 | 0.01512 | 11.1051 | 4.01 | um | 4.01 | 1252 | A | 0.1252 | 1114 | A | 0.1114
146 | 15 | MeV | 0.78947 | 10.91 | 0.01426 | 10.9243 | 4.27 | um | 4.27 | 1307 | A | 0.1307 | 1133 | A | 0.1133
147 | 16 | MeV | 0.84211 | 10.74 | 0.01349 | 10.7535 | 4.53 | um | 4.53 | 1362 | A | 0.1362 | 1153 | A | 0.1153
148 | 17 | MeV | 0.89474 | 10.58 | 0.0128 | 10.5928 | 4.79 | um | 4.79 | 1417 | A | 0.1417 | 1172 | A | 0.1172
149 | 18 | MeV | 0.94737 | 10.43 | 0.01219 | 10.4422 | 5.06 | um | 5.06 | 1471 | A | 0.1471 | 1191 | A | 0.1191
150 | 20 | MeV | 1.0526 | 10.14 | 0.01113 | 10.1511 | 5.62 | um | 5.62 | 1672 | A | 0.1672 | 1230 | A | 0.123
151 | 22.5 | MeV | 1.1842 | 9.803 | 0.01005 | 9.8131 | 6.33 | um | 6.33 | 1958 | A | 0.1958 | 1278 | A | 0.1278
152 | 25 | MeV | 1.3158 | 9.5 | 0.009178 | 9.5092 | 7.06 | um | 7.06 | 2224 | A | 0.2224 | 1327 | A | 0.1327
153 | 27.5 | MeV | 1.4474 | 9.222 | 0.008449 | 9.2304 | 7.82 | um | 7.82 | 2475 | A | 0.2475 | 1377 | A | 0.1377
154 | 30 | MeV | 1.5789 | 8.965 | 0.007833 | 8.9728 | 8.6 | um | 8.6 | 2716 | A | 0.2716 | 1428 | A | 0.1428
155 | 32.5 | MeV | 1.7105 | 8.725 | 0.007306 | 8.7323 | 9.4 | um | 9.4 | 2949 | A | 0.2949 | 1480 | A | 0.148
156 | 35 | MeV | 1.8421 | 8.5 | 0.006849 | 8.5068 | 10.23 | um | 10.23 | 3177 | A | 0.3177 | 1533 | A | 0.1533
157 | 37.5 | MeV | 1.9737 | 8.288 | 0.006448 | 8.2944 | 11.07 | um | 11.07 | 3400 | A | 0.34 | 1587 | A | 0.1587
158 | 40 | MeV | 2.1053 | 8.133 | 0.006094 | 8.1391 | 11.94 | um | 11.94 | 3619 | A | 0.3619 | 1642 | A | 0.1642
159 | 45 | MeV | 2.3684 | 7.771 | 0.005497 | 7.7765 | 13.72 | um | 13.72 | 4423 | A | 0.4423 | 1755 | A | 0.1755
160 | 50 | MeV | 2.6316 | 7.44 | 0.005011 | 7.445 | 15.59 | um | 15.59 | 5161 | A | 0.5161 | 1871 | A | 0.1871
161 | 55 | MeV | 2.8947 | 7.145 | 0.004608 | 7.1496 | 17.54 | um | 17.54 | 5859 | A | 0.5859 | 1992 | A | 0.1992
162 | 60 | MeV | 3.1579 | 6.87 | 0.004269 | 6.8743 | 19.56 | um | 19.56 | 6531 | A | 0.6531 | 2117 | A | 0.2117
163 | 65 | MeV | 3.4211 | 6.612 | 0.003978 | 6.616 | 21.67 | um | 21.67 | 7188 | A | 0.7188 | 2245 | A | 0.2245
164 | 70 | MeV | 3.6842 | 6.37 | 0.003726 | 6.3737 | 23.86 | um | 23.86 | 7834 | A | 0.7834 | 2378 | A | 0.2378
165 | 80 | MeV | 4.2105 | 5.928 | 0.003311 | 5.9313 | 28.48 | um | 28.48 | 1.02 | um | 1.02 | 2657 | A | 0.2657
166 | 90 | MeV | 4.7368 | 5.533 | 0.002983 | 5.536 | 33.44 | um | 33.44 | 1.24 | um | 1.24 | 2953 | A | 0.2953
167 | 100 | MeV | 5.2632 | 5.18 | 0.002716 | 5.1827 | 38.75 | um | 38.75 | 1.45 | um | 1.45 | 3268 | A | 0.3268
168 | 110 | MeV | 5.7895 | 4.863 | 0.002496 | 4.8655 | 44.4 | um | 44.4 | 1.66 | um | 1.66 | 3601 | A | 0.3601
169 | 120 | MeV | 6.3158 | 4.578 | 0.00231 | 4.5803 | 50.42 | um | 50.42 | 1.87 | um | 1.87 | 3953 | A | 0.3953
170 | 130 | MeV | 6.8421 | 4.322 | 0.002151 | 4.3242 | 56.81 | um | 56.81 | 2.08 | um | 2.08 | 4325 | A | 0.4325
171 | 140 | MeV | 7.3684 | 4.09 | 0.002013 | 4.092 | 63.57 | um | 63.57 | 2.29 | um | 2.29 | 4716 | A | 0.4716
172 | 150 | MeV | 7.8947 | 3.88 | 0.001893 | 3.8819 | 70.7 | um | 70.7 | 2.5 | um | 2.5 | 5128 | A | 0.5128
173 | 160 | MeV | 8.4211 | 3.69 | 0.001787 | 3.6918 | 78.2 | um | 78.2 | 2.72 | um | 2.72 | 5560 | A | 0.556
174 | 170 | MeV | 8.9474 | 3.518 | 0.001693 | 3.5197 | 86.09 | um | 86.09 | 2.94 | um | 2.94 | 6013 | A | 0.6013
175 | 180 | MeV | 9.4737 | 3.361 | 0.001608 | 3.3626 | 94.35 | um | 94.35 | 3.17 | um | 3.17 | 6487 | A | 0.6487
176 | 200 | MeV | 10.5263 | 3.087 | 0.001463 | 3.0885 | 111.99 | um | 111.99 | 4.04 | um | 4.04 | 7497 | A | 0.7497
177 | 225 | MeV | 11.8421 | 2.806 | 0.001317 | 2.8073 | 136.12 | um | 136.12 | 5.29 | um | 5.29 | 8875 | A | 0.8875
178 | 250 | MeV | 13.1579 | 2.578 | 0.001198 | 2.5792 | 162.52 | um | 162.52 | 6.48 | um | 6.48 | 1.04 | um | 1.04
179 | 275 | MeV | 14.4737 | 2.391 | 0.001099 | 2.3921 | 191.12 | um | 191.12 | 7.65 | um | 7.65 | 1.2 | um | 1.2
180 | 300 | MeV | 15.7895 | 2.236 | 0.001017 | 2.237 | 221.84 | um | 221.84 | 8.8 | um | 8.8 | 1.37 | um | 1.37
181 | 325 | MeV | 17.1053 | 2.104 | 0.0009458 | 2.1049 | 254.58 | um | 254.58 | 9.95 | um | 9.95 | 1.56 | um | 1.56
182 | 350 | MeV | 18.4211 | 1.992 | 0.0008847 | 1.9929 | 289.27 | um | 289.27 | 11.1 | um | 11.1 | 1.76 | um | 1.76
183 | 375 | MeV | 19.7368 | 1.894 | 0.0008313 | 1.8948 | 325.83 | um | 325.83 | 12.26 | um | 12.26 | 1.96 | um | 1.96
184 | 400 | MeV | 21.0526 | 1.807 | 0.0007842 | 1.8078 | 364.21 | um | 364.21 | 13.41 | um | 13.41 | 2.18 | um | 2.18
185 | 450 | MeV | 23.6842 | 1.659 | 0.000705 | 1.6597 | 446.25 | um | 446.25 | 17.75 | um | 17.75 | 2.63 | um | 2.63
186 | 500 | MeV | 26.3158 | 1.53 | 0.0006409 | 1.5306 | 535.43 | um | 535.43 | 21.79 | um | 21.79 | 3.13 | um | 3.13
187 | 550 | MeV | 28.9474 | 1.411 | 0.0005879 | 1.4116 | 632.12 | um | 632.12 | 25.74 | um | 25.74 | 3.66 | um | 3.66
188 | 600 | MeV | 31.5789 | 1.309 | 0.0005433 | 1.3095 | 736.66 | um | 736.66 | 29.71 | um | 29.71 | 4.23 | um | 4.23
189 | 650 | MeV | 34.2105 | 1.226 | 0.0005052 | 1.2265 | 848.77 | um | 848.77 | 33.69 | um | 33.69 | 4.84 | um | 4.84
190 | 700 | MeV | 36.8421 | 1.155 | 0.0004723 | 1.1555 | 968.13 | um | 968.13 | 37.71 | um | 37.71 | 5.49 | um | 5.49
191 | 800 | MeV | 42.1053 | 1.037 | 0.0004183 | 1.0374 | 1.23 | mm | 1230 | 52.68 | um | 52.68 | 6.9 | um | 6.9
192 | 900 | MeV | 47.3684 | 0.9427 | 0.0003758 | 0.94308 | 1.52 | mm | 1520 | 66.59 | um | 66.59 | 8.45 | um | 8.45
193 | 1 | GeV | 52.6316 | 0.8664 | 0.0003414 | 0.86674 | 1.83 | mm | 1830 | 80.12 | um | 80.12 | 10.13 | um | 10.13
194 | 1.1 | GeV | 57.8947 | 0.8031 | 0.000313 | 0.80341 | 2.17 | mm | 2170 | 93.53 | um | 93.53 | 11.94 | um | 11.94
195 | 1.2 | GeV | 63.1579 | 0.7496 | 0.0002891 | 0.74989 | 2.54 | mm | 2540 | 106.97 | um | 106.97 | 13.89 | um | 13.89
196 | 1.3 | GeV | 68.4211 | 0.7038 | 0.0002687 | 0.70407 | 2.93 | mm | 2930 | 120.48 | um | 120.48 | 15.96 | um | 15.96
197 | 1.4 | GeV | 73.6842 | 0.6642 | 0.0002511 | 0.66445 | 3.34 | mm | 3340 | 134.11 | um | 134.11 | 18.14 | um | 18.14
198 | 1.5 | GeV | 78.9474 | 0.6295 | 0.0002358 | 0.62974 | 3.78 | mm | 3780 | 147.87 | um | 147.87 | 20.45 | um | 20.45
199 | 1.6 | GeV | 84.2105 | 0.599 | 0.0002223 | 0.59922 | 4.24 | mm | 4240 | 161.77 | um | 161.77 | 22.86 | um | 22.86
200 | 1.7 | GeV | 89.4737 | 0.5718 | 0.0002103 | 0.57201 | 4.73 | mm | 4730 | 175.81 | um | 175.81 | 25.39 | um | 25.39
201 | 1.8 | GeV | 94.7368 | 0.5475 | 0.0001995 | 0.5477 | 5.24 | mm | 5240 | 189.98 | um | 189.98 | 28.03 | um | 28.03
202 | 2 | GeV | 105.2632 | 0.5058 | 0.0001812 | 0.50598 | 6.32 | mm | 6320 | 243.92 | um | 243.92 | 33.61 | um | 33.61
203 | 2.25 | GeV | 118.4211 | 0.4635 | 0.0001626 | 0.46366 | 7.78 | mm | 7780 | 320.44 | um | 320.44 | 41.14 | um | 41.14
204 | 2.5 | GeV | 131.5789 | 0.4294 | 0.0001476 | 0.42955 | 9.38 | mm | 9380 | 391.85 | um | 391.85 | 49.24 | um | 49.24
205 | 2.75 | GeV | 144.7368 | 0.4012 | 0.0001353 | 0.40134 | 11.09 | mm | 11090 | 460.79 | um | 460.79 | 57.89 | um | 57.89
206 | 3 | GeV | 157.8947 | 0.3775 | 0.0001249 | 0.37762 | 12.91 | mm | 12910 | 528.4 | um | 528.4 | 67.04 | um | 67.04
207 | 3.25 | GeV | 171.0526 | 0.3573 | 0.000116 | 0.35742 | 14.85 | mm | 14850 | 595.23 | um | 595.23 | 76.67 | um | 76.67
208 | 3.5 | GeV | 184.2105 | 0.3399 | 0.0001084 | 0.34001 | 16.89 | mm | 16890 | 661.6 | um | 661.6 | 86.74 | um | 86.74
209 | 3.75 | GeV | 197.3684 | 0.3247 | 0.0001017 | 0.3248 | 19.02 | mm | 19020 | 727.68 | um | 727.68 | 97.24 | um | 97.24
210 | 4 | GeV | 210.5263 | 0.3114 | 9.582e-05 | 0.3115 | 21.26 | mm | 21260 | 793.55 | um | 793.55 | 108.12 | um | 108.12
211 | 4.5 | GeV | 236.8421 | 0.2891 | 8.597e-05 | 0.28919 | 25.99 | mm | 25990 | 1.04 | mm | 1040 | 131 | um | 131
212 | 5 | GeV | 263.1579 | 0.2711 | 7.801e-05 | 0.27118 | 31.07 | mm | 31070 | 1.26 | mm | 1260 | 155.19 | um | 155.19
213 | 5.5 | GeV | 289.4737 | 0.2564 | 7.144e-05 | 0.25647 | 36.46 | mm | 36460 | 1.48 | mm | 1480 | 180.54 | um | 180.54
214 | 6 | GeV | 315.7895 | 0.2441 | 6.592e-05 | 0.24417 | 42.13 | mm | 42130 | 1.68 | mm | 1680 | 206.93 | um | 206.93
215 | 6.5 | GeV | 342.1053 | 0.2337 | 6.122e-05 | 0.23376 | 48.08 | mm | 48080 | 1.88 | mm | 1880 | 234.24 | um | 234.24
216 | 7 | GeV | 368.4211 | 0.2248 | 5.717e-05 | 0.22486 | 54.28 | mm | 54280 | 2.07 | mm | 2070 | 262.35 | um | 262.35
217 | 8 | GeV | 421.0526 | 0.2104 | 5.053e-05 | 0.21045 | 67.34 | mm | 67340 | 2.78 | mm | 2780 | 320.66 | um | 320.66
218 | 9 | GeV | 473.6842 | 0.1992 | 4.531e-05 | 0.19925 | 81.22 | mm | 81220 | 3.4 | mm | 3400 | 381.21 | um | 381.21
219 | 10 | GeV | 526.3158 | 0.1904 | 4.11e-05 | 0.19044 | 95.81 | mm | 95810 | 3.98 | mm | 3980 | 443.49 | um | 443.49
220 | 11 | GeV | 578.9474 | 0.1832 | 3.762e-05 | 0.18324 | 111.02 | mm | 111020 | 4.53 | mm | 4530 | 507.08 | um | 507.08
221 | 12 | GeV | 631.5789 | 0.1774 | 3.47e-05 | 0.17743 | 126.78 | mm | 126780 | 5.05 | mm | 5050 | 571.63 | um | 571.63
222 | 13 | GeV | 684.2105 | 0.1725 | 3.222e-05 | 0.17253 | 143.03 | mm | 143030 | 5.55 | mm | 5550 | 636.88 | um | 636.88
223 | 14 | GeV | 736.8421 | 0.1683 | 3.008e-05 | 0.16833 | 159.7 | mm | 159700 | 6.03 | mm | 6030 | 702.59 | um | 702.59
224 | 15 | GeV | 789.4737 | 0.1648 | 2.821e-05 | 0.16483 | 176.76 | mm | 176760 | 6.49 | mm | 6490 | 768.56 | um | 768.56
225 | 16 | GeV | 842.1053 | 0.1618 | 2.657e-05 | 0.16183 | 194.15 | mm | 194150 | 6.94 | mm | 6940 | 834.66 | um | 834.66
226 | 17 | GeV | 894.7368 | 0.1592 | 2.512e-05 | 0.15923 | 211.85 | mm | 211850 | 7.38 | mm | 7380 | 900.75 | um | 900.75
227 | 18 | GeV | 947.3684 | 0.157 | 2.382e-05 | 0.15702 | 229.82 | mm | 229820 | 7.81 | mm | 7810 | 966.72 | um | 966.72
228 | 19 | GeV | 1000 | 0.1551 | 2.265e-05 | 0.15512 | 248.03 | mm | 248030 | 8.22 | mm | 8220 | 1.03 | mm | 1030
229 |  |  | #N/A |  |  | #N/A |  |  | #N/A |  |  | #N/A |  |  | #N/A
230 |  |  | #N/A |  |  | #N/A |  |  | #N/A |  |  | #N/A |  |  | #N/A
231 |  |  | #N/A |  |  | #N/A |  |  | #N/A |  |  | #N/A |  |  | #N/A
232 |  |  | #N/A |  |  | #N/A |  |  | #N/A |  |  | #N/A |  |  | #N/A
233 |  |  | #N/A |  |  | #N/A |  |  | #N/A |  |  | #N/A |  |  | #N/A
234 |  |  | #N/A |  |  | #N/A |  |  | #N/A |  |  | #N/A |  |  | #N/A
235 |  |  | #N/A |  |  | #N/A |  |  | #N/A |  |  | #N/A |  |  | #N/A
236 |  |  | #N/A |  |  | #N/A |  |  | #N/A |  |  | #N/A |  |  | #N/A
237 |  |  | #N/A |  |  | #N/A |  |  | #N/A |  |  | #N/A |  |  | #N/A
238 |  |  | #N/A |  |  | #N/A |  |  | #N/A |  |  | #N/A |  |  | #N/A
239 |  |  | #N/A |  |  | #N/A |  |  | #N/A |  |  | #N/A |  |  | #N/A
240 |  |  | #N/A |  |  | #N/A |  |  | #N/A |  |  | #N/A |  |  | #N/A
241 |  |  | #N/A |  |  | #N/A |  |  | #N/A |  |  | #N/A |  |  | #N/A
242 |  |  | #N/A |  |  | #N/A |  |  | #N/A |  |  | #N/A |  |  | #N/A
243 |  |  | #N/A |  |  | #N/A |  |  | #N/A |  |  | #N/A |  |  | #N/A
244 |  |  | #N/A |  |  | #N/A |  |  | #N/A |  |  | #N/A |  |  | #N/A
245 |  |  | #N/A |  |  | #N/A |  |  | #N/A |  |  | #N/A |  |  | #N/A
246 |  |  | #N/A |  |  | #N/A |  |  | #N/A |  |  | #N/A |  |  | #N/A
247 |  |  | #N/A |  |  | #N/A |  |  | #N/A |  |  | #N/A |  |  | #N/A
248 |  |  | #N/A |  |  | #N/A |  |  | #N/A |  |  | #N/A |  |  | #N/A
249 |  |  | #N/A |  |  | #N/A |  |  | #N/A |  |  | #N/A |  |  | #N/A
250 |  |  | #N/A |  |  | #N/A |  |  | #N/A |  |  | #N/A |  |  | #N/A
251 |  |  | #N/A |  |  | #N/A |  |  | #N/A |  |  | #N/A |  |  | #N/A
252 |  |  | #N/A |  |  | #N/A |  |  | #N/A |  |  | #N/A |  |  | #N/A
253 |  |  | #N/A |  |  | #N/A |  |  | #N/A |  |  | #N/A |  |  | #N/A
254 |  |  | #N/A |  |  | #N/A |  |  | #N/A |  |  | #N/A |  |  | #N/A
255 |  |  | #N/A |  |  | #N/A |  |  | #N/A |  |  | #N/A |  |  | #N/A
256 |  |  | #N/A |  |  | #N/A |  |  | #N/A |  |  | #N/A |  |  | #N/A
257 |  |  | #N/A |  |  | #N/A |  |  | #N/A |  |  | #N/A |  |  | #N/A
258 |  |  | #N/A |  |  | #N/A |  |  | #N/A |  |  | #N/A |  |  | #N/A
259 |  |  | #N/A |  |  | #N/A |  |  | #N/A |  |  | #N/A |  |  | #N/A
260 |  |  | #N/A |  |  | #N/A |  |  | #N/A |  |  | #N/A |  |  | #N/A
261 |  |  | #N/A |  |  | #N/A |  |  | #N/A |  |  | #N/A |  |  | #N/A
262 |  |  | #N/A |  |  | #N/A |  |  | #N/A |  |  | #N/A |  |  | #N/A
263 |  |  | #N/A |  |  | #N/A |  |  | #N/A |  |  | #N/A |  |  | #N/A
264 |  |  | #N/A |  |  | #N/A |  |  | #N/A |  |  | #N/A |  |  | #N/A
265 |  |  | #N/A |  |  | #N/A |  |  | #N/A |  |  | #N/A |  |  | #N/A
266 |  |  | #N/A |  |  | #N/A |  |  | #N/A |  |  | #N/A |  |  | #N/A
267 |  |  | #N/A |  |  | #N/A |  |  | #N/A |  |  | #N/A |  |  | #N/A
268 |  |  | #N/A |  |  | #N/A |  |  | #N/A |  |  | #N/A |  |  | #N/A
269 |  |  | #N/A |  |  | #N/A |  |  | #N/A |  |  | #N/A |  |  | #N/A
270 |  |  | #N/A |  |  | #N/A |  |  | #N/A |  |  | #N/A |  |  | #N/A
271 |  |  | #N/A |  |  | #N/A |  |  | #N/A |  |  | #N/A |  |  | #N/A
272 |  |  | #N/A |  |  | #N/A |  |  | #N/A |  |  | #N/A |  |  | #N/A
273 |  |  | #N/A |  |  | #N/A |  |  | #N/A |  |  | #N/A |  |  | #N/A
274 |  |  | #N/A |  |  | #N/A |  |  | #N/A |  |  | #N/A |  |  | #N/A
275 |  |  | #N/A |  |  | #N/A |  |  | #N/A |  |  | #N/A |  |  | #N/A
276 |  |  | #N/A |  |  | #N/A |  |  | #N/A |  |  | #N/A |  |  | #N/A
277 |  |  | #N/A |  |  | #N/A |  |  | #N/A |  |  | #N/A |  |  | #N/A
278 |  |  | #N/A |  |  | #N/A |  |  | #N/A |  |  | #N/A |  |  | #N/A
279 |  |  | #N/A |  |  | #N/A |  |  | #N/A |  |  | #N/A |  |  | #N/A
280 |  |  | #N/A |  |  | #N/A |  |  | #N/A |  |  | #N/A |  |  | #N/A
281 |  |  | #N/A |  |  | #N/A |  |  | #N/A |  |  | #N/A |  |  | #N/A
282 |  |  | #N/A |  |  | #N/A |  |  | #N/A |  |  | #N/A |  |  | #N/A
283 |  |  | #N/A |  |  | #N/A |  |  | #N/A |  |  | #N/A |  |  | #N/A
284 |  |  | #N/A |  |  | #N/A |  |  | #N/A |  |  | #N/A |  |  | #N/A
285 |  |  | #N/A |  |  | #N/A |  |  | #N/A |  |  | #N/A |  |  | #N/A
286 |  |  | #N/A |  |  | #N/A |  |  | #N/A |  |  | #N/A |  |  | #N/A
287 |  |  | #N/A |  |  | #N/A |  |  | #N/A |  |  | #N/A |  |  | #N/A
288 |  |  | #N/A |  |  | #N/A |  |  | #N/A |  |  | #N/A |  |  | #N/A
289 |  |  | #N/A |  |  | #N/A |  |  | #N/A |  |  | #N/A |  |  | #N/A
290 |  |  | #N/A |  |  | #N/A |  |  | #N/A |  |  | #N/A |  |  | #N/A
291 |  |  | #N/A |  |  | #N/A |  |  | #N/A |  |  | #N/A |  |  | #N/A
292 |  |  | #N/A |  |  | #N/A |  |  | #N/A |  |  | #N/A |  |  | #N/A
293 |  |  | #N/A |  |  | #N/A |  |  | #N/A |  |  | #N/A |  |  | #N/A
294 |  |  | #N/A |  |  | #N/A |  |  | #N/A |  |  | #N/A |  |  | #N/A
295 |  |  | #N/A |  |  | #N/A |  |  | #N/A |  |  | #N/A |  |  | #N/A
296 |  |  | #N/A |  |  | #N/A |  |  | #N/A |  |  | #N/A |  |  | #N/A
297 |  |  | #N/A |  |  | #N/A |  |  | #N/A |  |  | #N/A |  |  | #N/A
298 |  |  | #N/A |  |  | #N/A |  |  | #N/A |  |  | #N/A |  |  | #N/A
299 |  |  | #N/A |  |  | #N/A |  |  | #N/A |  |  | #N/A |  |  | #N/A
300 |  |  | #N/A |  |  | #N/A |  |  | #N/A |  |  | #N/A |  |  | #N/A

## srim19F_Air
1 | 2 | 3 | 4 | 5 | 6 | 7 | 8 | 9 | 10 | 11 | 12 | 13 | 14 | 15 | 16
2 | "SRIMfit"data table | [9 empty] | please fill in | fill | from SRIM output |  |  | please check in | check | as appropriate value
3 | SRIM ver= | SRIM-2013.00 |  | Gas? | Gas | == Target Composition == |  |  |  |  | please change in | change | for appropriate value/formula
4 | Ion Z= | 9 |  |  | Atom | Atom | Atomic | Mass |  | Multiply Stopping by ; for Stopping Units
5 | Ion A= | 19 | amu |  | Name | Numb | [%] | [%] | unitID | Cnv. Factor |  |  |  | ThisWSname | srim19F_Air
6 | Target= | Air | short name |  | C | 6 | 0.02 | 0.02 | 1 | 0.012048 | eV / Angstrom |  |  | Corded | Ayoshida.RIKEN 2017.11
7 |  | Air (Dry ICRU-104(gas)) |  |  | O | 8 | 21.08 | 23.18 | 2 | 0.12048 | keV / micron
8 | Trg.Dens= | 0.0012048 | g/cm3 |  | N | 7 | 78.43 | 75.51 | 3 | 0.12048 | MeV / mm
9 |  | 4.987e+19 | atoms/cm3 |  | Ar | 18 | 0.47 | 1.29 | 4 | 1 | keV / (ug/cm2)
10 | BraggCrct= | 0% | [6 empty] | 5 | 1 | MeV / (mg/cm2)
11 |  | row# | SRIM E range | [5 empty] | 6 | 1000 | keV / (mg/cm2)
12 | Emin= | 20 | 0.19 | 10eV/A |  |  |  |  | 7 | 24.158 | eV / (1E15 atoms/cm2)
13 | Emax= | 228 | 19000000 | 1GeV/A |  |  |  |  | 8 | 0.21919 | L.S.S. reduced unit
14 | if Gas; Ptbl = | 101325 | Pa |  |  |  | 100 | 100 | 0 | == 5 : MeV/(mg/cm2)
15 | if Gas; Ttbl = | 20 | degC
16 |  |  |  |  | SRIM Stopping Power Unit = [MeV/(mg/cm2)]
17 | Ion |  |  | dE/dx Elec | dE/dx Nucl | dE/dx tot | Projected |  |  | Longitudinal |  |  | Lateral
18 | Energy |  | [MeV/u] | [MeV/(mg/cm2)] |  |  | Range |  | [um] | Straggling |  | [um] | Straggling |  | [um]
19
20 | 199.999 | eV | 1.0526e-05 | 0.05405 | 0.7319 | 0.78595 | 2.32 | um | 2.32 | 1.36 | um | 1.36 | 9786 | A | 0.9786
21 | 224.999 | eV | 1.1842e-05 | 0.05733 | 0.7638 | 0.82113 | 2.48 | um | 2.48 | 1.44 | um | 1.44 | 1.04 | um | 1.04
22 | 249.999 | eV | 1.3158e-05 | 0.06043 | 0.7928 | 0.85323 | 2.64 | um | 2.64 | 1.52 | um | 1.52 | 1.1 | um | 1.1
23 | 274.999 | eV | 1.4474e-05 | 0.06338 | 0.8192 | 0.88258 | 2.79 | um | 2.79 | 1.59 | um | 1.59 | 1.15 | um | 1.15
24 | 299.999 | eV | 1.5789e-05 | 0.0662 | 0.8436 | 0.9098 | 2.93 | um | 2.93 | 1.67 | um | 1.67 | 1.2 | um | 1.2
25 | 324.999 | eV | 1.7105e-05 | 0.0689 | 0.8661 | 0.935 | 3.08 | um | 3.08 | 1.74 | um | 1.74 | 1.26 | um | 1.26
26 | 349.999 | eV | 1.8421e-05 | 0.0715 | 0.887 | 0.9585 | 3.22 | um | 3.22 | 1.8 | um | 1.8 | 1.31 | um | 1.31
27 | 374.999 | eV | 1.9737e-05 | 0.07401 | 0.9065 | 0.98051 | 3.35 | um | 3.35 | 1.87 | um | 1.87 | 1.36 | um | 1.36
28 | 399.999 | eV | 2.1053e-05 | 0.07644 | 0.9248 | 1.0012 | 3.49 | um | 3.49 | 1.94 | um | 1.94 | 1.4 | um | 1.4
29 | 449.999 | eV | 2.3684e-05 | 0.08108 | 0.9582 | 1.0393 | 3.75 | um | 3.75 | 2.06 | um | 2.06 | 1.5 | um | 1.5
30 | 499.999 | eV | 2.6316e-05 | 0.08546 | 0.988 | 1.0735 | 4.01 | um | 4.01 | 2.18 | um | 2.18 | 1.59 | um | 1.59
31 | 549.999 | eV | 2.8947e-05 | 0.08963 | 1.015 | 1.1046 | 4.26 | um | 4.26 | 2.3 | um | 2.3 | 1.67 | um | 1.67
32 | 599.999 | eV | 3.1579e-05 | 0.09362 | 1.039 | 1.1326 | 4.5 | um | 4.5 | 2.41 | um | 2.41 | 1.76 | um | 1.76
33 | 649.999 | eV | 3.421e-05 | 0.09744 | 1.061 | 1.1584 | 4.74 | um | 4.74 | 2.52 | um | 2.52 | 1.84 | um | 1.84
34 | 699.999 | eV | 3.6842e-05 | 0.1011 | 1.081 | 1.1821 | 4.98 | um | 4.98 | 2.63 | um | 2.63 | 1.92 | um | 1.92
35 | 799.999 | eV | 4.2105e-05 | 0.1081 | 1.117 | 1.2251 | 5.44 | um | 5.44 | 2.84 | um | 2.84 | 2.08 | um | 2.08
36 | 899.999 | eV | 4.7368e-05 | 0.1147 | 1.148 | 1.2627 | 5.89 | um | 5.89 | 3.04 | um | 3.04 | 2.22 | um | 2.22
37 | 999.999 | eV | 5.2632e-05 | 0.1209 | 1.175 | 1.2959 | 6.33 | um | 6.33 | 3.23 | um | 3.23 | 2.37 | um | 2.37
38 | 1.1 | keV | 5.7895e-05 | 0.1268 | 1.199 | 1.3258 | 6.76 | um | 6.76 | 3.42 | um | 3.42 | 2.51 | um | 2.51
39 | 1.2 | keV | 6.3158e-05 | 0.1324 | 1.22 | 1.3524 | 7.18 | um | 7.18 | 3.61 | um | 3.61 | 2.65 | um | 2.65
40 | 1.3 | keV | 6.8421e-05 | 0.1378 | 1.238 | 1.3758 | 7.6 | um | 7.6 | 3.79 | um | 3.79 | 2.78 | um | 2.78
41 | 1.4 | keV | 7.3684e-05 | 0.143 | 1.255 | 1.398 | 8.02 | um | 8.02 | 3.97 | um | 3.97 | 2.91 | um | 2.91
42 | 1.5 | keV | 7.8947e-05 | 0.148 | 1.27 | 1.418 | 8.43 | um | 8.43 | 4.14 | um | 4.14 | 3.04 | um | 3.04
43 | 1.6 | keV | 8.4211e-05 | 0.1529 | 1.283 | 1.4359 | 8.83 | um | 8.83 | 4.32 | um | 4.32 | 3.17 | um | 3.17
44 | 1.7 | keV | 8.9474e-05 | 0.1576 | 1.296 | 1.4536 | 9.24 | um | 9.24 | 4.49 | um | 4.49 | 3.29 | um | 3.29
45 | 1.8 | keV | 9.4737e-05 | 0.1622 | 1.307 | 1.4692 | 9.63 | um | 9.63 | 4.66 | um | 4.66 | 3.42 | um | 3.42
46 | 2 | keV | 0.00010526 | 0.1709 | 1.326 | 1.4969 | 10.43 | um | 10.43 | 4.99 | um | 4.99 | 3.66 | um | 3.66
47 | 2.25 | keV | 0.00011842 | 0.1813 | 1.345 | 1.5263 | 11.4 | um | 11.4 | 5.39 | um | 5.39 | 3.95 | um | 3.95
48 | 2.5 | keV | 0.00013158 | 0.1911 | 1.361 | 1.5521 | 12.37 | um | 12.37 | 5.79 | um | 5.79 | 4.24 | um | 4.24
49 | 2.75 | keV | 0.00014474 | 0.2004 | 1.373 | 1.5734 | 13.32 | um | 13.32 | 6.17 | um | 6.17 | 4.52 | um | 4.52
50 | 3 | keV | 0.00015789 | 0.2093 | 1.383 | 1.5923 | 14.27 | um | 14.27 | 6.56 | um | 6.56 | 4.8 | um | 4.8
51 | 3.25 | keV | 0.00017105 | 0.2179 | 1.391 | 1.6089 | 15.21 | um | 15.21 | 6.94 | um | 6.94 | 5.07 | um | 5.07
52 | 3.5 | keV | 0.00018421 | 0.2261 | 1.397 | 1.6231 | 16.15 | um | 16.15 | 7.31 | um | 7.31 | 5.33 | um | 5.33
53 | 3.75 | keV | 0.00019737 | 0.234 | 1.402 | 1.636 | 17.08 | um | 17.08 | 7.68 | um | 7.68 | 5.6 | um | 5.6
54 | 4 | keV | 0.00021053 | 0.2417 | 1.405 | 1.6467 | 18.02 | um | 18.02 | 8.04 | um | 8.04 | 5.86 | um | 5.86
55 | 4.5 | keV | 0.00023684 | 0.2564 | 1.409 | 1.6654 | 19.87 | um | 19.87 | 8.76 | um | 8.76 | 6.37 | um | 6.37
56 | 5 | keV | 0.00026316 | 0.2703 | 1.41 | 1.6803 | 21.72 | um | 21.72 | 9.48 | um | 9.48 | 6.87 | um | 6.87
57 | 5.5 | keV | 0.00028947 | 0.2834 | 1.409 | 1.6924 | 23.57 | um | 23.57 | 10.18 | um | 10.18 | 7.37 | um | 7.37
58 | 6 | keV | 0.00031579 | 0.296 | 1.405 | 1.701 | 25.42 | um | 25.42 | 10.87 | um | 10.87 | 7.85 | um | 7.85
59 | 6.5 | keV | 0.00034211 | 0.3081 | 1.401 | 1.7091 | 27.26 | um | 27.26 | 11.56 | um | 11.56 | 8.33 | um | 8.33
60 | 7 | keV | 0.00036842 | 0.3198 | 1.395 | 1.7148 | 29.11 | um | 29.11 | 12.24 | um | 12.24 | 8.81 | um | 8.81
61 | 8 | keV | 0.00042105 | 0.3418 | 1.381 | 1.7228 | 32.82 | um | 32.82 | 13.59 | um | 13.59 | 9.75 | um | 9.75
62 | 9 | keV | 0.00047368 | 0.3626 | 1.365 | 1.7276 | 36.54 | um | 36.54 | 14.92 | um | 14.92 | 10.68 | um | 10.68
63 | 10 | keV | 0.00052632 | 0.3822 | 1.348 | 1.7302 | 40.27 | um | 40.27 | 16.23 | um | 16.23 | 11.6 | um | 11.6
64 | 11 | keV | 0.00057895 | 0.4008 | 1.331 | 1.7318 | 44.03 | um | 44.03 | 17.53 | um | 17.53 | 12.51 | um | 12.51
65 | 12 | keV | 0.00063158 | 0.4187 | 1.313 | 1.7317 | 47.81 | um | 47.81 | 18.82 | um | 18.82 | 13.41 | um | 13.41
66 | 13 | keV | 0.00068421 | 0.4358 | 1.295 | 1.7308 | 51.61 | um | 51.61 | 20.09 | um | 20.09 | 14.31 | um | 14.31
67 | 14 | keV | 0.00073684 | 0.4522 | 1.277 | 1.7292 | 55.43 | um | 55.43 | 21.36 | um | 21.36 | 15.21 | um | 15.21
68 | 15 | keV | 0.00078947 | 0.4681 | 1.259 | 1.7271 | 59.27 | um | 59.27 | 22.61 | um | 22.61 | 16.1 | um | 16.1
69 | 16 | keV | 0.00084211 | 0.4834 | 1.241 | 1.7244 | 63.13 | um | 63.13 | 23.85 | um | 23.85 | 16.98 | um | 16.98
70 | 17 | keV | 0.00089474 | 0.4983 | 1.224 | 1.7223 | 67.01 | um | 67.01 | 25.09 | um | 25.09 | 17.87 | um | 17.87
71 | 18 | keV | 0.00094737 | 0.5128 | 1.208 | 1.7208 | 70.91 | um | 70.91 | 26.31 | um | 26.31 | 18.75 | um | 18.75
72 | 20 | keV | 0.0010526 | 0.5405 | 1.175 | 1.7155 | 78.77 | um | 78.77 | 28.73 | um | 28.73 | 20.52 | um | 20.52
73 | 22.5 | keV | 0.0011842 | 0.5733 | 1.137 | 1.7103 | 88.68 | um | 88.68 | 31.69 | um | 31.69 | 22.72 | um | 22.72
74 | 25 | keV | 0.0013158 | 0.6043 | 1.101 | 1.7053 | 98.7 | um | 98.7 | 34.61 | um | 34.61 | 24.92 | um | 24.92
75 | 27.5 | keV | 0.0014474 | 0.6338 | 1.068 | 1.7018 | 108.8 | um | 108.8 | 37.47 | um | 37.47 | 27.11 | um | 27.11
76 | 30 | keV | 0.0015789 | 0.662 | 1.037 | 1.699 | 118.97 | um | 118.97 | 40.27 | um | 40.27 | 29.3 | um | 29.3
77 | 32.5 | keV | 0.0017105 | 0.689 | 1.008 | 1.697 | 129.21 | um | 129.21 | 43.02 | um | 43.02 | 31.48 | um | 31.48
78 | 35 | keV | 0.0018421 | 0.715 | 0.9805 | 1.6955 | 139.51 | um | 139.51 | 45.72 | um | 45.72 | 33.66 | um | 33.66
79 | 37.5 | keV | 0.0019737 | 0.7401 | 0.9548 | 1.6949 | 149.86 | um | 149.86 | 48.37 | um | 48.37 | 35.82 | um | 35.82
80 | 40 | keV | 0.0021053 | 0.8085 | 0.9307 | 1.7392 | 160.1 | um | 160.1 | 50.91 | um | 50.91 | 37.99 | um | 37.99
81 | 45 | keV | 0.0023684 | 0.9149 | 0.8864 | 1.8013 | 180.08 | um | 180.08 | 55.6 | um | 55.6 | 42.28 | um | 42.28
82 | 50 | keV | 0.0026316 | 0.9751 | 0.8468 | 1.8219 | 199.74 | um | 199.74 | 59.99 | um | 59.99 | 46.43 | um | 46.43
83 | 55 | keV | 0.0028947 | 1.011 | 0.8112 | 1.8222 | 219.42 | um | 219.42 | 64.22 | um | 64.22 | 50.46 | um | 50.46
84 | 60 | keV | 0.0031579 | 1.034 | 0.7789 | 1.8129 | 239.29 | um | 239.29 | 68.36 | um | 68.36 | 54.39 | um | 54.39
85 | 65 | keV | 0.0034211 | 1.052 | 0.7495 | 1.8015 | 259.38 | um | 259.38 | 72.43 | um | 72.43 | 58.25 | um | 58.25
86 | 70 | keV | 0.0036842 | 1.067 | 0.7226 | 1.7896 | 279.7 | um | 279.7 | 76.45 | um | 76.45 | 62.05 | um | 62.05
87 | 80 | keV | 0.0042105 | 1.1 | 0.6751 | 1.7751 | 320.95 | um | 320.95 | 84.35 | um | 84.35 | 69.55 | um | 69.55
88 | 90 | keV | 0.0047368 | 1.139 | 0.6344 | 1.7734 | 362.67 | um | 362.67 | 91.95 | um | 91.95 | 76.92 | um | 76.92
89 | 100 | keV | 0.0052632 | 1.186 | 0.5991 | 1.7851 | 404.53 | um | 404.53 | 99.2 | um | 99.2 | 84.16 | um | 84.16
90 | 110 | keV | 0.0057895 | 1.24 | 0.5681 | 1.8081 | 446.21 | um | 446.21 | 106.05 | um | 106.05 | 91.25 | um | 91.25
91 | 120 | keV | 0.0063158 | 1.299 | 0.5406 | 1.8396 | 487.45 | um | 487.45 | 112.5 | um | 112.5 | 98.16 | um | 98.16
92 | 130 | keV | 0.0068421 | 1.361 | 0.516 | 1.877 | 528.09 | um | 528.09 | 118.54 | um | 118.54 | 104.88 | um | 104.88
93 | 140 | keV | 0.0073684 | 1.426 | 0.4939 | 1.9199 | 568.01 | um | 568.01 | 124.2 | um | 124.2 | 111.37 | um | 111.37
94 | 150 | keV | 0.0078947 | 1.493 | 0.4739 | 1.9669 | 607.15 | um | 607.15 | 129.49 | um | 129.49 | 117.64 | um | 117.64
95 | 160 | keV | 0.0084211 | 1.56 | 0.4557 | 2.0157 | 645.49 | um | 645.49 | 134.43 | um | 134.43 | 123.68 | um | 123.68
96 | 170 | keV | 0.0089474 | 1.627 | 0.439 | 2.066 | 683.01 | um | 683.01 | 139.06 | um | 139.06 | 129.48 | um | 129.48
97 | 180 | keV | 0.0094737 | 1.693 | 0.4237 | 2.1167 | 719.73 | um | 719.73 | 143.4 | um | 143.4 | 135.06 | um | 135.06
98 | 200 | keV | 0.010526 | 1.822 | 0.3964 | 2.2184 | 790.91 | um | 790.91 | 151.44 | um | 151.44 | 145.57 | um | 145.57
99 | 225 | keV | 0.011842 | 1.973 | 0.3676 | 2.3406 | 875.98 | um | 875.98 | 160.32 | um | 160.32 | 157.58 | um | 157.58
100 | 250 | keV | 0.013158 | 2.114 | 0.3431 | 2.4571 | 957.26 | um | 957.26 | 168.08 | um | 168.08 | 168.5 | um | 168.5
101 | 275 | keV | 0.014474 | 2.243 | 0.3221 | 2.5651 | 1.04 | mm | 1040 | 174.95 | um | 174.95 | 178.49 | um | 178.49
102 | 300 | keV | 0.015789 | 2.361 | 0.3038 | 2.6648 | 1.11 | mm | 1110 | 181.11 | um | 181.11 | 187.68 | um | 187.68
103 | 325 | keV | 0.017105 | 2.469 | 0.2877 | 2.7567 | 1.18 | mm | 1180 | 186.67 | um | 186.67 | 196.18 | um | 196.18
104 | 350 | keV | 0.018421 | 2.57 | 0.2735 | 2.8435 | 1.25 | mm | 1250 | 191.74 | um | 191.74 | 204.1 | um | 204.1
105 | 375 | keV | 0.019737 | 2.662 | 0.2607 | 2.9227 | 1.32 | mm | 1320 | 196.41 | um | 196.41 | 211.49 | um | 211.49
106 | 400 | keV | 0.021053 | 2.749 | 0.2493 | 2.9983 | 1.39 | mm | 1390 | 200.72 | um | 200.72 | 218.44 | um | 218.44
107 | 450 | keV | 0.023684 | 2.906 | 0.2294 | 3.1354 | 1.52 | mm | 1520 | 208.83 | um | 208.83 | 231.19 | um | 231.19
108 | 500 | keV | 0.026316 | 3.048 | 0.2128 | 3.2608 | 1.65 | mm | 1650 | 215.96 | um | 215.96 | 242.67 | um | 242.67
109 | 550 | keV | 0.028947 | 3.179 | 0.1987 | 3.3777 | 1.77 | mm | 1770 | 222.3 | um | 222.3 | 253.11 | um | 253.11
110 | 600 | keV | 0.031579 | 3.303 | 0.1865 | 3.4895 | 1.88 | mm | 1880 | 228 | um | 228 | 262.68 | um | 262.68
111 | 650 | keV | 0.034211 | 3.423 | 0.1759 | 3.5989 | 2 | mm | 2000 | 233.16 | um | 233.16 | 271.51 | um | 271.51
112 | 700 | keV | 0.036842 | 3.541 | 0.1666 | 3.7076 | 2.11 | mm | 2110 | 237.86 | um | 237.86 | 279.69 | um | 279.69
113 | 800 | keV | 0.042105 | 3.772 | 0.1508 | 3.9228 | 2.32 | mm | 2320 | 246.99 | um | 246.99 | 294.42 | um | 294.42
114 | 900 | keV | 0.047368 | 4.006 | 0.1381 | 4.1441 | 2.52 | mm | 2520 | 254.74 | um | 254.74 | 307.34 | um | 307.34
115 | 1 | MeV | 0.052632 | 4.243 | 0.1275 | 4.3705 | 2.72 | mm | 2720 | 261.39 | um | 261.39 | 318.76 | um | 318.76
116 | 1.1 | MeV | 0.057895 | 4.485 | 0.1185 | 4.6035 | 2.9 | mm | 2900 | 267.15 | um | 267.15 | 328.93 | um | 328.93
117 | 1.2 | MeV | 0.063158 | 4.733 | 0.1109 | 4.8439 | 3.07 | mm | 3070 | 272.18 | um | 272.18 | 338.04 | um | 338.04
118 | 1.3 | MeV | 0.068421 | 4.985 | 0.1042 | 5.0892 | 3.24 | mm | 3240 | 276.59 | um | 276.59 | 346.23 | um | 346.23
119 | 1.4 | MeV | 0.073684 | 5.24 | 0.0984 | 5.3384 | 3.39 | mm | 3390 | 280.48 | um | 280.48 | 353.64 | um | 353.64
120 | 1.5 | MeV | 0.078947 | 5.497 | 0.09324 | 5.5902 | 3.54 | mm | 3540 | 283.93 | um | 283.93 | 360.36 | um | 360.36
121 | 1.6 | MeV | 0.084211 | 5.756 | 0.08865 | 5.8447 | 3.69 | mm | 3690 | 287.02 | um | 287.02 | 366.48 | um | 366.48
122 | 1.7 | MeV | 0.089474 | 6.014 | 0.08453 | 6.0985 | 3.83 | mm | 3830 | 289.79 | um | 289.79 | 372.08 | um | 372.08
123 | 1.8 | MeV | 0.094737 | 6.272 | 0.08081 | 6.3528 | 3.96 | mm | 3960 | 292.28 | um | 292.28 | 377.21 | um | 377.21
124 | 2 | MeV | 0.10526 | 6.781 | 0.07434 | 6.8553 | 4.21 | mm | 4210 | 297.62 | um | 297.62 | 386.3 | um | 386.3
125 | 2.25 | MeV | 0.11842 | 7.396 | 0.06769 | 7.4637 | 4.5 | mm | 4500 | 303.64 | um | 303.64 | 395.89 | um | 395.89
126 | 2.5 | MeV | 0.13158 | 7.978 | 0.06221 | 8.0402 | 4.76 | mm | 4760 | 308.59 | um | 308.59 | 403.96 | um | 403.96
127 | 2.75 | MeV | 0.14474 | 8.518 | 0.05762 | 8.5756 | 5.01 | mm | 5010 | 312.75 | um | 312.75 | 410.87 | um | 410.87
128 | 3 | MeV | 0.15789 | 9.013 | 0.05371 | 9.0667 | 5.24 | mm | 5240 | 316.34 | um | 316.34 | 416.89 | um | 416.89
129 | 3.25 | MeV | 0.17105 | 9.459 | 0.05033 | 9.5093 | 5.47 | mm | 5470 | 319.48 | um | 319.48 | 422.19 | um | 422.19
130 | 3.5 | MeV | 0.18421 | 9.857 | 0.04739 | 9.9044 | 5.68 | mm | 5680 | 322.28 | um | 322.28 | 426.93 | um | 426.93
131 | 3.75 | MeV | 0.19737 | 10.21 | 0.04479 | 10.2548 | 5.88 | mm | 5880 | 324.82 | um | 324.82 | 431.2 | um | 431.2
132 | 4 | MeV | 0.21053 | 10.51 | 0.04249 | 10.5525 | 6.08 | mm | 6080 | 327.14 | um | 327.14 | 435.1 | um | 435.1
133 | 4.5 | MeV | 0.23684 | 11 | 0.03857 | 11.0386 | 6.47 | mm | 6470 | 333.51 | um | 333.51 | 442.01 | um | 442.01
134 | 5 | MeV | 0.26316 | 11.34 | 0.03536 | 11.3754 | 6.84 | mm | 6840 | 339.21 | um | 339.21 | 448.04 | um | 448.04
135 | 5.5 | MeV | 0.28947 | 11.58 | 0.03267 | 11.6127 | 7.2 | mm | 7200 | 344.45 | um | 344.45 | 453.41 | um | 453.41
136 | 6 | MeV | 0.31579 | 11.72 | 0.0304 | 11.7504 | 7.55 | mm | 7550 | 349.38 | um | 349.38 | 458.3 | um | 458.3
137 | 6.5 | MeV | 0.34211 | 11.79 | 0.02843 | 11.8184 | 7.9 | mm | 7900 | 354.09 | um | 354.09 | 462.81 | um | 462.81
138 | 7 | MeV | 0.36842 | 11.82 | 0.02673 | 11.8467 | 8.25 | mm | 8250 | 358.64 | um | 358.64 | 467.03 | um | 467.03
139 | 8 | MeV | 0.42105 | 11.77 | 0.0239 | 11.7939 | 8.95 | mm | 8950 | 374.08 | um | 374.08 | 474.82 | um | 474.82
140 | 9 | MeV | 0.47368 | 11.64 | 0.02164 | 11.6616 | 9.66 | mm | 9660 | 389 | um | 389 | 481.98 | um | 481.98
141 | 10 | MeV | 0.52632 | 11.48 | 0.0198 | 11.4998 | 10.38 | mm | 10380 | 403.63 | um | 403.63 | 488.7 | um | 488.7
142 | 11 | MeV | 0.57895 | 11.29 | 0.01827 | 11.3083 | 11.1 | mm | 11100 | 418.09 | um | 418.09 | 495.12 | um | 495.12
143 | 12 | MeV | 0.63158 | 11.1 | 0.01697 | 11.117 | 11.84 | mm | 11840 | 432.47 | um | 432.47 | 501.31 | um | 501.31
144 | 13 | MeV | 0.68421 | 10.91 | 0.01585 | 10.9259 | 12.6 | mm | 12600 | 446.81 | um | 446.81 | 507.35 | um | 507.35
145 | 14 | MeV | 0.73684 | 10.73 | 0.01488 | 10.7449 | 13.36 | mm | 13360 | 461.14 | um | 461.14 | 513.27 | um | 513.27
146 | 15 | MeV | 0.78947 | 10.55 | 0.01403 | 10.564 | 14.14 | mm | 14140 | 475.49 | um | 475.49 | 519.12 | um | 519.12
147 | 16 | MeV | 0.84211 | 10.37 | 0.01327 | 10.3833 | 14.93 | mm | 14930 | 489.85 | um | 489.85 | 524.91 | um | 524.91
148 | 17 | MeV | 0.89474 | 10.2 | 0.0126 | 10.2126 | 15.74 | mm | 15740 | 504.25 | um | 504.25 | 530.67 | um | 530.67
149 | 18 | MeV | 0.94737 | 10.04 | 0.012 | 10.052 | 16.56 | mm | 16560 | 518.69 | um | 518.69 | 536.41 | um | 536.41
150 | 20 | MeV | 1.0526 | 9.727 | 0.01096 | 9.738 | 18.23 | mm | 18230 | 572.8 | um | 572.8 | 547.92 | um | 547.92
151 | 22.5 | MeV | 1.1842 | 9.371 | 0.009901 | 9.3809 | 20.41 | mm | 20410 | 652.64 | um | 652.64 | 562.43 | um | 562.43
152 | 25 | MeV | 1.3158 | 9.045 | 0.00904 | 9.054 | 22.66 | mm | 22660 | 728.77 | um | 728.77 | 577.18 | um | 577.18
153 | 27.5 | MeV | 1.4474 | 8.747 | 0.008324 | 8.7553 | 24.99 | mm | 24990 | 802.34 | um | 802.34 | 592.26 | um | 592.26
154 | 30 | MeV | 1.5789 | 8.472 | 0.007718 | 8.4797 | 27.4 | mm | 27400 | 874.06 | um | 874.06 | 607.71 | um | 607.71
155 | 32.5 | MeV | 1.7105 | 8.219 | 0.0072 | 8.2262 | 29.88 | mm | 29880 | 944.43 | um | 944.43 | 623.56 | um | 623.56
156 | 35 | MeV | 1.8421 | 7.983 | 0.00675 | 7.9897 | 32.44 | mm | 32440 | 1.01 | mm | 1010 | 639.86 | um | 639.86
157 | 37.5 | MeV | 1.9737 | 7.764 | 0.006356 | 7.7704 | 35.07 | mm | 35070 | 1.08 | mm | 1080 | 656.6 | um | 656.6
158 | 40 | MeV | 2.1053 | 7.608 | 0.006008 | 7.614 | 37.77 | mm | 37770 | 1.15 | mm | 1150 | 673.77 | um | 673.77
159 | 45 | MeV | 2.3684 | 7.264 | 0.00542 | 7.2694 | 43.35 | mm | 43350 | 1.4 | mm | 1400 | 709.32 | um | 709.32
160 | 50 | MeV | 2.6316 | 6.957 | 0.004942 | 6.9619 | 49.18 | mm | 49180 | 1.63 | mm | 1630 | 746.58 | um | 746.58
161 | 55 | MeV | 2.8947 | 6.689 | 0.004545 | 6.6935 | 55.26 | mm | 55260 | 1.84 | mm | 1840 | 785.5 | um | 785.5
162 | 60 | MeV | 3.1579 | 6.445 | 0.004211 | 6.4492 | 61.58 | mm | 61580 | 2.05 | mm | 2050 | 826.02 | um | 826.02
163 | 65 | MeV | 3.4211 | 6.22 | 0.003924 | 6.2239 | 68.13 | mm | 68130 | 2.26 | mm | 2260 | 868.11 | um | 868.11
164 | 70 | MeV | 3.6842 | 6.012 | 0.003676 | 6.0157 | 74.91 | mm | 74910 | 2.46 | mm | 2460 | 911.72 | um | 911.72
165 | 80 | MeV | 4.2105 | 5.636 | 0.003267 | 5.6393 | 89.17 | mm | 89170 | 3.18 | mm | 3180 | 1 | mm | 1000
166 | 90 | MeV | 4.7368 | 5.303 | 0.002944 | 5.3059 | 104.35 | mm | 104350 | 3.85 | mm | 3850 | 1.1 | mm | 1100
167 | 100 | MeV | 5.2632 | 5.004 | 0.002682 | 5.0067 | 120.45 | mm | 120450 | 4.48 | mm | 4480 | 1.2 | mm | 1200
168 | 110 | MeV | 5.7895 | 4.732 | 0.002464 | 4.7345 | 137.51 | mm | 137510 | 5.09 | mm | 5090 | 1.31 | mm | 1310
169 | 120 | MeV | 6.3158 | 4.484 | 0.002281 | 4.4863 | 155.52 | mm | 155520 | 5.7 | mm | 5700 | 1.43 | mm | 1430
170 | 130 | MeV | 6.8421 | 4.257 | 0.002124 | 4.2591 | 174.51 | mm | 174510 | 6.31 | mm | 6310 | 1.55 | mm | 1550
171 | 140 | MeV | 7.3684 | 4.048 | 0.001988 | 4.05 | 194.5 | mm | 194500 | 6.92 | mm | 6920 | 1.68 | mm | 1680
172 | 150 | MeV | 7.8947 | 3.855 | 0.00187 | 3.8569 | 215.51 | mm | 215510 | 7.54 | mm | 7540 | 1.81 | mm | 1810
173 | 160 | MeV | 8.4211 | 3.677 | 0.001765 | 3.6788 | 237.55 | mm | 237550 | 8.17 | mm | 8170 | 1.95 | mm | 1950
174 | 170 | MeV | 8.9474 | 3.512 | 0.001672 | 3.5137 | 260.64 | mm | 260640 | 8.8 | mm | 8800 | 2.09 | mm | 2090
175 | 180 | MeV | 9.4737 | 3.36 | 0.001589 | 3.3616 | 284.8 | mm | 284800 | 9.45 | mm | 9450 | 2.24 | mm | 2240
176 | 200 | MeV | 10.5263 | 3.087 | 0.001446 | 3.0884 | 336.34 | mm | 336340 | 11.95 | mm | 11950 | 2.57 | mm | 2570
177 | 225 | MeV | 11.8421 | 2.797 | 0.001301 | 2.7983 | 406.96 | mm | 406960 | 15.6 | mm | 15600 | 3.01 | mm | 3010
178 | 250 | MeV | 13.1579 | 2.556 | 0.001184 | 2.5572 | 484.57 | mm | 484570 | 19.09 | mm | 19090 | 3.49 | mm | 3490
179 | 275 | MeV | 14.4737 | 2.352 | 0.001087 | 2.3531 | 569.19 | mm | 569190 | 22.56 | mm | 22560 | 4.01 | mm | 4010
180 | 300 | MeV | 15.7895 | 2.181 | 0.001005 | 2.182 | 660.79 | mm | 660790 | 26.04 | mm | 26040 | 4.58 | mm | 4580
181 | 325 | MeV | 17.1053 | 2.036 | 0.000935 | 2.0369 | 759.24 | mm | 759240 | 29.55 | mm | 29550 | 5.19 | mm | 5190
182 | 350 | MeV | 18.4211 | 1.913 | 0.0008746 | 1.9139 | 864.37 | mm | 864370 | 33.11 | mm | 33110 | 5.85 | mm | 5850
183 | 375 | MeV | 19.7368 | 1.808 | 0.0008218 | 1.8088 | 975.94 | mm | 975940 | 36.71 | mm | 36710 | 6.54 | mm | 6540
184 | 400 | MeV | 21.0526 | 1.717 | 0.0007754 | 1.7178 | 1.09 | m | 1090000 | 40.34 | mm | 40340 | 7.27 | mm | 7270
185 | 450 | MeV | 23.6842 | 1.571 | 0.0006971 | 1.5717 | 1.35 | m | 1350000 | 53.96 | mm | 53960 | 8.84 | mm | 8840
186 | 500 | MeV | 26.3158 | 1.459 | 0.0006338 | 1.4596 | 1.62 | m | 1620000 | 66.51 | mm | 66510 | 10.54 | mm | 10540
187 | 550 | MeV | 28.9474 | 1.37 | 0.0005814 | 1.3706 | 1.91 | m | 1910000 | 78.46 | mm | 78460 | 12.35 | mm | 12350
188 | 600 | MeV | 31.5789 | 1.285 | 0.0005373 | 1.2855 | 2.23 | m | 2230000 | 90.14 | mm | 90140 | 14.27 | mm | 14270
189 | 650 | MeV | 34.2105 | 1.205 | 0.0004997 | 1.2055 | 2.56 | m | 2560000 | 101.81 | mm | 101810 | 16.31 | mm | 16310
190 | 700 | MeV | 36.8421 | 1.135 | 0.0004672 | 1.1355 | 2.92 | m | 2920000 | 113.6 | mm | 113600 | 18.46 | mm | 18460
191 | 800 | MeV | 42.1053 | 1.019 | 0.0004139 | 1.0194 | 3.69 | m | 3690000 | 157.74 | mm | 157740 | 23.12 | mm | 23120
192 | 900 | MeV | 47.3684 | 0.9269 | 0.0003718 | 0.92727 | 4.54 | m | 4540000 | 198.86 | mm | 198860 | 28.23 | mm | 28230
193 | 1 | GeV | 52.6316 | 0.8521 | 0.0003378 | 0.85244 | 5.48 | m | 5480000 | 238.92 | mm | 238920 | 33.79 | mm | 33790
194 | 1.1 | GeV | 57.8947 | 0.79 | 0.0003097 | 0.79031 | 6.49 | m | 6490000 | 278.68 | mm | 278680 | 39.77 | mm | 39770
195 | 1.2 | GeV | 63.1579 | 0.7375 | 0.0002861 | 0.73779 | 7.57 | m | 7570000 | 318.5 | mm | 318500 | 46.17 | mm | 46170
196 | 1.3 | GeV | 68.4211 | 0.6927 | 0.000266 | 0.69297 | 8.74 | m | 8740000 | 358.57 | mm | 358570 | 52.98 | mm | 52980
197 | 1.4 | GeV | 73.6842 | 0.6538 | 0.0002486 | 0.65405 | 9.97 | m | 9970000 | 398.97 | mm | 398970 | 60.18 | mm | 60180
198 | 1.5 | GeV | 78.9474 | 0.6198 | 0.0002334 | 0.62003 | 11.27 | m | 11270000 | 439.77 | mm | 439770 | 67.76 | mm | 67760
199 | 1.6 | GeV | 84.2105 | 0.5898 | 0.00022 | 0.59002 | 12.65 | m | 12650000 | 480.97 | mm | 480970 | 75.71 | mm | 75710
200 | 1.7 | GeV | 89.4737 | 0.5632 | 0.0002082 | 0.56341 | 14.09 | m | 14090000 | 522.59 | mm | 522590 | 84.02 | mm | 84020
201 | 1.8 | GeV | 94.7368 | 0.5393 | 0.0001975 | 0.5395 | 15.59 | m | 15590000 | 564.62 | mm | 564620 | 92.68 | mm | 92680
202 | 2 | GeV | 105.2632 | 0.4984 | 0.0001794 | 0.49858 | 18.79 | m | 18790000 | 724.4 | mm | 724400 | 111.01 | mm | 111010
203 | 2.25 | GeV | 118.4211 | 0.457 | 0.000161 | 0.45716 | 23.14 | m | 23140000 | 951.03 | mm | 951030 | 135.74 | mm | 135740
204 | 2.5 | GeV | 131.5789 | 0.4234 | 0.0001462 | 0.42355 | 27.86 | m | 27860000 | 1.16 | m | 1160000 | 162.35 | mm | 162350
205 | 2.75 | GeV | 144.7368 | 0.3958 | 0.000134 | 0.39593 | 32.93 | m | 32930000 | 1.37 | m | 1370000 | 190.72 | mm | 190720
206 | 3 | GeV | 157.8947 | 0.3725 | 0.0001237 | 0.37262 | 38.33 | m | 38330000 | 1.57 | m | 1570000 | 220.73 | mm | 220730
207 | 3.25 | GeV | 171.0526 | 0.3527 | 0.0001149 | 0.35281 | 44.06 | m | 44060000 | 1.76 | m | 1760000 | 252.29 | mm | 252290
208 | 3.5 | GeV | 184.2105 | 0.3356 | 0.0001073 | 0.33571 | 50.09 | m | 50090000 | 1.96 | m | 1960000 | 285.3 | mm | 285300
209 | 3.75 | GeV | 197.3684 | 0.3208 | 0.0001007 | 0.3209 | 56.41 | m | 56410000 | 2.16 | m | 2160000 | 319.67 | mm | 319670
210 | 4 | GeV | 210.5263 | 0.3077 | 9.492e-05 | 0.30779 | 63.02 | m | 63020000 | 2.35 | m | 2350000 | 355.31 | mm | 355310
211 | 4.5 | GeV | 236.8421 | 0.2859 | 8.516e-05 | 0.28599 | 77.01 | m | 77010000 | 3.07 | m | 3070000 | 430.15 | mm | 430150
212 | 5 | GeV | 263.1579 | 0.2683 | 7.728e-05 | 0.26838 | 92 | m | 92000000 | 3.74 | m | 3740000 | 509.24 | mm | 509240
213 | 5.5 | GeV | 289.4737 | 0.2539 | 7.078e-05 | 0.25397 | 107.9 | m | 107900000 | 4.36 | m | 4360000 | 592.06 | mm | 592060
214 | 6 | GeV | 315.7895 | 0.2419 | 6.532e-05 | 0.24197 | 124.65 | m | 124650000 | 4.97 | m | 4970000 | 678.19 | mm | 678190
215 | 6.5 | GeV | 342.1053 | 0.2317 | 6.066e-05 | 0.23176 | 142.18 | m | 142180000 | 5.55 | m | 5550000 | 767.23 | mm | 767230
216 | 7 | GeV | 368.4211 | 0.2231 | 5.665e-05 | 0.22316 | 160.43 | m | 160430000 | 6.13 | m | 6130000 | 858.83 | mm | 858830
217 | 8 | GeV | 421.0526 | 0.209 | 5.007e-05 | 0.20905 | 198.88 | m | 198880000 | 8.19 | m | 8190000 | 1.05 | m | 1050000
218 | 9 | GeV | 473.6842 | 0.1982 | 4.49e-05 | 0.19824 | 239.66 | m | 239660000 | 10.03 | m | 10030000 | 1.25 | m | 1250000
219 | 10 | GeV | 526.3158 | 0.1896 | 4.073e-05 | 0.18964 | 282.48 | m | 282480000 | 11.72 | m | 11720000 | 1.45 | m | 1450000
220 | 11 | GeV | 578.9474 | 0.1828 | 3.729e-05 | 0.18284 | 327.06 | m | 327060000 | 13.31 | m | 13310000 | 1.65 | m | 1650000
221 | 12 | GeV | 631.5789 | 0.1771 | 3.44e-05 | 0.17713 | 373.19 | m | 373190000 | 14.83 | m | 14830000 | 1.86 | m | 1860000
222 | 13 | GeV | 684.2105 | 0.1724 | 3.194e-05 | 0.17243 | 420.69 | m | 420690000 | 16.28 | m | 16280000 | 2.07 | m | 2070000
223 | 14 | GeV | 736.8421 | 0.1685 | 2.982e-05 | 0.16853 | 469.37 | m | 469370000 | 17.68 | m | 17680000 | 2.28 | m | 2280000
224 | 15 | GeV | 789.4737 | 0.1652 | 2.797e-05 | 0.16523 | 519.11 | m | 519110000 | 19.03 | m | 19030000 | 2.5 | m | 2500000
225 | 16 | GeV | 842.1053 | 0.1624 | 2.634e-05 | 0.16243 | 569.78 | m | 569780000 | 20.34 | m | 20340000 | 2.71 | m | 2710000
226 | 17 | GeV | 894.7368 | 0.16 | 2.49e-05 | 0.16002 | 621.28 | m | 621280000 | 21.61 | m | 21610000 | 2.92 | m | 2920000
227 | 18 | GeV | 947.3684 | 0.1579 | 2.361e-05 | 0.15792 | 673.5 | m | 673500000 | 22.84 | m | 22840000 | 3.13 | m | 3130000
228 | 19 | GeV | 1000 | 0.1562 | 2.245e-05 | 0.15622 | 726.35 | m | 726350000 | 24.04 | m | 24040000 | 3.34 | m | 3340000
229 |  |  | #N/A |  |  | #N/A |  |  | #N/A |  |  | #N/A |  |  | #N/A
230 |  |  | #N/A |  |  | #N/A |  |  | #N/A |  |  | #N/A |  |  | #N/A
231 |  |  | #N/A |  |  | #N/A |  |  | #N/A |  |  | #N/A |  |  | #N/A
232 |  |  | #N/A |  |  | #N/A |  |  | #N/A |  |  | #N/A |  |  | #N/A
233 |  |  | #N/A |  |  | #N/A |  |  | #N/A |  |  | #N/A |  |  | #N/A
234 |  |  | #N/A |  |  | #N/A |  |  | #N/A |  |  | #N/A |  |  | #N/A
235 |  |  | #N/A |  |  | #N/A |  |  | #N/A |  |  | #N/A |  |  | #N/A
236 |  |  | #N/A |  |  | #N/A |  |  | #N/A |  |  | #N/A |  |  | #N/A
237 |  |  | #N/A |  |  | #N/A |  |  | #N/A |  |  | #N/A |  |  | #N/A
238 |  |  | #N/A |  |  | #N/A |  |  | #N/A |  |  | #N/A |  |  | #N/A
239 |  |  | #N/A |  |  | #N/A |  |  | #N/A |  |  | #N/A |  |  | #N/A
240 |  |  | #N/A |  |  | #N/A |  |  | #N/A |  |  | #N/A |  |  | #N/A
241 |  |  | #N/A |  |  | #N/A |  |  | #N/A |  |  | #N/A |  |  | #N/A
242 |  |  | #N/A |  |  | #N/A |  |  | #N/A |  |  | #N/A |  |  | #N/A
243 |  |  | #N/A |  |  | #N/A |  |  | #N/A |  |  | #N/A |  |  | #N/A
244 |  |  | #N/A |  |  | #N/A |  |  | #N/A |  |  | #N/A |  |  | #N/A
245 |  |  | #N/A |  |  | #N/A |  |  | #N/A |  |  | #N/A |  |  | #N/A
246 |  |  | #N/A |  |  | #N/A |  |  | #N/A |  |  | #N/A |  |  | #N/A
247 |  |  | #N/A |  |  | #N/A |  |  | #N/A |  |  | #N/A |  |  | #N/A
248 |  |  | #N/A |  |  | #N/A |  |  | #N/A |  |  | #N/A |  |  | #N/A
249 |  |  | #N/A |  |  | #N/A |  |  | #N/A |  |  | #N/A |  |  | #N/A
250 |  |  | #N/A |  |  | #N/A |  |  | #N/A |  |  | #N/A |  |  | #N/A
251 |  |  | #N/A |  |  | #N/A |  |  | #N/A |  |  | #N/A |  |  | #N/A
252 |  |  | #N/A |  |  | #N/A |  |  | #N/A |  |  | #N/A |  |  | #N/A
253 |  |  | #N/A |  |  | #N/A |  |  | #N/A |  |  | #N/A |  |  | #N/A
254 |  |  | #N/A |  |  | #N/A |  |  | #N/A |  |  | #N/A |  |  | #N/A
255 |  |  | #N/A |  |  | #N/A |  |  | #N/A |  |  | #N/A |  |  | #N/A
256 |  |  | #N/A |  |  | #N/A |  |  | #N/A |  |  | #N/A |  |  | #N/A
257 |  |  | #N/A |  |  | #N/A |  |  | #N/A |  |  | #N/A |  |  | #N/A
258 |  |  | #N/A |  |  | #N/A |  |  | #N/A |  |  | #N/A |  |  | #N/A
259 |  |  | #N/A |  |  | #N/A |  |  | #N/A |  |  | #N/A |  |  | #N/A
260 |  |  | #N/A |  |  | #N/A |  |  | #N/A |  |  | #N/A |  |  | #N/A
261 |  |  | #N/A |  |  | #N/A |  |  | #N/A |  |  | #N/A |  |  | #N/A
262 |  |  | #N/A |  |  | #N/A |  |  | #N/A |  |  | #N/A |  |  | #N/A
263 |  |  | #N/A |  |  | #N/A |  |  | #N/A |  |  | #N/A |  |  | #N/A
264 |  |  | #N/A |  |  | #N/A |  |  | #N/A |  |  | #N/A |  |  | #N/A
265 |  |  | #N/A |  |  | #N/A |  |  | #N/A |  |  | #N/A |  |  | #N/A
266 |  |  | #N/A |  |  | #N/A |  |  | #N/A |  |  | #N/A |  |  | #N/A
267 |  |  | #N/A |  |  | #N/A |  |  | #N/A |  |  | #N/A |  |  | #N/A
268 |  |  | #N/A |  |  | #N/A |  |  | #N/A |  |  | #N/A |  |  | #N/A
269 |  |  | #N/A |  |  | #N/A |  |  | #N/A |  |  | #N/A |  |  | #N/A
270 |  |  | #N/A |  |  | #N/A |  |  | #N/A |  |  | #N/A |  |  | #N/A
271 |  |  | #N/A |  |  | #N/A |  |  | #N/A |  |  | #N/A |  |  | #N/A
272 |  |  | #N/A |  |  | #N/A |  |  | #N/A |  |  | #N/A |  |  | #N/A
273 |  |  | #N/A |  |  | #N/A |  |  | #N/A |  |  | #N/A |  |  | #N/A
274 |  |  | #N/A |  |  | #N/A |  |  | #N/A |  |  | #N/A |  |  | #N/A
275 |  |  | #N/A |  |  | #N/A |  |  | #N/A |  |  | #N/A |  |  | #N/A
276 |  |  | #N/A |  |  | #N/A |  |  | #N/A |  |  | #N/A |  |  | #N/A
277 |  |  | #N/A |  |  | #N/A |  |  | #N/A |  |  | #N/A |  |  | #N/A
278 |  |  | #N/A |  |  | #N/A |  |  | #N/A |  |  | #N/A |  |  | #N/A
279 |  |  | #N/A |  |  | #N/A |  |  | #N/A |  |  | #N/A |  |  | #N/A
280 |  |  | #N/A |  |  | #N/A |  |  | #N/A |  |  | #N/A |  |  | #N/A
281 |  |  | #N/A |  |  | #N/A |  |  | #N/A |  |  | #N/A |  |  | #N/A
282 |  |  | #N/A |  |  | #N/A |  |  | #N/A |  |  | #N/A |  |  | #N/A
283 |  |  | #N/A |  |  | #N/A |  |  | #N/A |  |  | #N/A |  |  | #N/A
284 |  |  | #N/A |  |  | #N/A |  |  | #N/A |  |  | #N/A |  |  | #N/A
285 |  |  | #N/A |  |  | #N/A |  |  | #N/A |  |  | #N/A |  |  | #N/A
286 |  |  | #N/A |  |  | #N/A |  |  | #N/A |  |  | #N/A |  |  | #N/A
287 |  |  | #N/A |  |  | #N/A |  |  | #N/A |  |  | #N/A |  |  | #N/A
288 |  |  | #N/A |  |  | #N/A |  |  | #N/A |  |  | #N/A |  |  | #N/A
289 |  |  | #N/A |  |  | #N/A |  |  | #N/A |  |  | #N/A |  |  | #N/A
290 |  |  | #N/A |  |  | #N/A |  |  | #N/A |  |  | #N/A |  |  | #N/A
291 |  |  | #N/A |  |  | #N/A |  |  | #N/A |  |  | #N/A |  |  | #N/A
292 |  |  | #N/A |  |  | #N/A |  |  | #N/A |  |  | #N/A |  |  | #N/A
293 |  |  | #N/A |  |  | #N/A |  |  | #N/A |  |  | #N/A |  |  | #N/A
294 |  |  | #N/A |  |  | #N/A |  |  | #N/A |  |  | #N/A |  |  | #N/A
295 |  |  | #N/A |  |  | #N/A |  |  | #N/A |  |  | #N/A |  |  | #N/A
296 |  |  | #N/A |  |  | #N/A |  |  | #N/A |  |  | #N/A |  |  | #N/A
297 |  |  | #N/A |  |  | #N/A |  |  | #N/A |  |  | #N/A |  |  | #N/A
298 |  |  | #N/A |  |  | #N/A |  |  | #N/A |  |  | #N/A |  |  | #N/A
299 |  |  | #N/A |  |  | #N/A |  |  | #N/A |  |  | #N/A |  |  | #N/A
300 |  |  | #N/A |  |  | #N/A |  |  | #N/A |  |  | #N/A |  |  | #N/A

## srim19F_Kapton
1 | 2 | 3 | 4 | 5 | 6 | 7 | 8 | 9 | 10 | 11 | 12 | 13 | 14 | 15 | 16
2 | "SRIMfit"data table | [9 empty] | please fill in | fill | from SRIM output |  |  | please check in | check | as appropriate value
3 | SRIM ver= | SRIM-2013.00 |  | Gas? |  | == Target Composition == |  |  |  |  | please change in | change | for appropriate value/formula
4 | Ion Z= | 9 |  |  | Atom | Atom | Atomic | Mass |  | Multiply Stopping by ; for Stopping Units
5 | Ion A= | 19 | amu |  | Name | Numb | [%] | [%] | unitID | Cnv. Factor |  |  |  | ThisWSname | srim19F_Kapton
6 | Target= | Kapton | short name |  | H | 1 | 25.64 | 2.64 | 1 | 14.2 | eV / Angstrom |  |  | Corded | Ayoshida.RIKEN 2017.11
7 |  | Kapton(Polyimide Film ICRU-179) |  |  | C | 6 | 56.41 | 69.11 | 2 | 142 | keV / micron
8 | Trg.Dens= | 1.42 | g/cm3 |  | N | 7 | 5.13 | 7.33 | 3 | 142 | MeV / mm
9 |  | 8.7227e+22 | atoms/cm3 |  | O | 8 | 12.82 | 20.92 | 4 | 1 | keV / (ug/cm2)
10 | BraggCrct= | -7.2% | [6 empty] | 5 | 1 | MeV / (mg/cm2)
11 |  | row# | SRIM E range | [5 empty] | 6 | 1000 | keV / (mg/cm2)
12 | Emin= | 20 | 0.19 | 10eV/A |  |  |  |  | 7 | 16.279 | eV / (1E15 atoms/cm2)
13 | Emax= | 228 | 19000000 | 1GeV/A |  |  |  |  | 8 | 0.17374 | L.S.S. reduced unit
14 | if Gas; Ptbl = |  | Pa |  |  |  | 100 | 100 | 0 | == 5 : MeV/(mg/cm2)
15 | if Gas; Ttbl = |  | degC
16 |  |  |  |  | SRIM Stopping Power Unit = [MeV/(mg/cm2)]
17 | Ion |  |  | dE/dx Elec | dE/dx Nucl | dE/dx tot | Projected |  |  | Longitudinal |  |  | Lateral
18 | Energy |  | [MeV/u] | [MeV/(mg/cm2)] |  |  | Range |  | [um] | Straggling |  | [um] | Straggling |  | [um]
19
20 | 199.999 | eV | 1.0526e-05 | 0.07769 | 0.8585 | 0.93619 | 18 | A | 0.0018 | 9 | A | 0.0009 | 7 | A | 0.0007
21 | 224.999 | eV | 1.1842e-05 | 0.0824 | 0.8955 | 0.9779 | 19 | A | 0.0019 | 10 | A | 0.001 | 7 | A | 0.0007
22 | 249.999 | eV | 1.3158e-05 | 0.08686 | 0.9289 | 1.0158 | 20 | A | 0.002 | 11 | A | 0.0011 | 8 | A | 0.0008
23 | 274.999 | eV | 1.4474e-05 | 0.0911 | 0.9594 | 1.0505 | 22 | A | 0.0022 | 11 | A | 0.0011 | 8 | A | 0.0008
24 | 299.999 | eV | 1.5789e-05 | 0.09515 | 0.9874 | 1.0826 | 23 | A | 0.0023 | 12 | A | 0.0012 | 8 | A | 0.0008
25 | 324.999 | eV | 1.7105e-05 | 0.09903 | 1.013 | 1.112 | 24 | A | 0.0024 | 12 | A | 0.0012 | 9 | A | 0.0009
26 | 349.999 | eV | 1.8421e-05 | 0.1028 | 1.037 | 1.1398 | 25 | A | 0.0025 | 12 | A | 0.0012 | 9 | A | 0.0009
27 | 374.999 | eV | 1.9737e-05 | 0.1064 | 1.06 | 1.1664 | 26 | A | 0.0026 | 13 | A | 0.0013 | 9 | A | 0.0009
28 | 399.999 | eV | 2.1053e-05 | 0.1099 | 1.081 | 1.1909 | 27 | A | 0.0027 | 13 | A | 0.0013 | 10 | A | 0.001
29 | 449.999 | eV | 2.3684e-05 | 0.1165 | 1.119 | 1.2355 | 29 | A | 0.0029 | 14 | A | 0.0014 | 10 | A | 0.001
30 | 499.999 | eV | 2.6316e-05 | 0.1228 | 1.153 | 1.2758 | 31 | A | 0.0031 | 15 | A | 0.0015 | 11 | A | 0.0011
31 | 549.999 | eV | 2.8947e-05 | 0.1288 | 1.184 | 1.3128 | 33 | A | 0.0033 | 16 | A | 0.0016 | 12 | A | 0.0012
32 | 599.999 | eV | 3.1579e-05 | 0.1346 | 1.211 | 1.3456 | 35 | A | 0.0035 | 17 | A | 0.0017 | 12 | A | 0.0012
33 | 649.999 | eV | 3.421e-05 | 0.1401 | 1.237 | 1.3771 | 37 | A | 0.0037 | 17 | A | 0.0017 | 13 | A | 0.0013
34 | 699.999 | eV | 3.6842e-05 | 0.1453 | 1.26 | 1.4053 | 38 | A | 0.0038 | 18 | A | 0.0018 | 13 | A | 0.0013
35 | 799.999 | eV | 4.2105e-05 | 0.1554 | 1.3 | 1.4554 | 42 | A | 0.0042 | 19 | A | 0.0019 | 14 | A | 0.0014
36 | 899.999 | eV | 4.7368e-05 | 0.1648 | 1.335 | 1.4998 | 45 | A | 0.0045 | 21 | A | 0.0021 | 15 | A | 0.0015
37 | 999.999 | eV | 5.2632e-05 | 0.1737 | 1.366 | 1.5397 | 49 | A | 0.0049 | 22 | A | 0.0022 | 16 | A | 0.0016
38 | 1.1 | keV | 5.7895e-05 | 0.1822 | 1.392 | 1.5742 | 52 | A | 0.0052 | 23 | A | 0.0023 | 17 | A | 0.0017
39 | 1.2 | keV | 6.3158e-05 | 0.1903 | 1.416 | 1.6063 | 55 | A | 0.0055 | 25 | A | 0.0025 | 18 | A | 0.0018
40 | 1.3 | keV | 6.8421e-05 | 0.1981 | 1.436 | 1.6341 | 58 | A | 0.0058 | 26 | A | 0.0026 | 19 | A | 0.0019
41 | 1.4 | keV | 7.3684e-05 | 0.2055 | 1.455 | 1.6605 | 62 | A | 0.0062 | 27 | A | 0.0027 | 20 | A | 0.002
42 | 1.5 | keV | 7.8947e-05 | 0.2128 | 1.471 | 1.6838 | 65 | A | 0.0065 | 28 | A | 0.0028 | 21 | A | 0.0021
43 | 1.6 | keV | 8.4211e-05 | 0.2197 | 1.486 | 1.7057 | 68 | A | 0.0068 | 29 | A | 0.0029 | 22 | A | 0.0022
44 | 1.7 | keV | 8.9474e-05 | 0.2265 | 1.5 | 1.7265 | 71 | A | 0.0071 | 31 | A | 0.0031 | 23 | A | 0.0023
45 | 1.8 | keV | 9.4737e-05 | 0.2331 | 1.512 | 1.7451 | 74 | A | 0.0074 | 32 | A | 0.0032 | 24 | A | 0.0024
46 | 2 | keV | 0.00010526 | 0.2457 | 1.533 | 1.7787 | 80 | A | 0.008 | 34 | A | 0.0034 | 25 | A | 0.0025
47 | 2.25 | keV | 0.00011842 | 0.2606 | 1.554 | 1.8146 | 87 | A | 0.0087 | 37 | A | 0.0037 | 27 | A | 0.0027
48 | 2.5 | keV | 0.00013158 | 0.2747 | 1.571 | 1.8457 | 95 | A | 0.0095 | 39 | A | 0.0039 | 29 | A | 0.0029
49 | 2.75 | keV | 0.00014474 | 0.2881 | 1.584 | 1.8721 | 102 | A | 0.0102 | 42 | A | 0.0042 | 31 | A | 0.0031
50 | 3 | keV | 0.00015789 | 0.3009 | 1.594 | 1.8949 | 109 | A | 0.0109 | 44 | A | 0.0044 | 33 | A | 0.0033
51 | 3.25 | keV | 0.00017105 | 0.3132 | 1.602 | 1.9152 | 116 | A | 0.0116 | 47 | A | 0.0047 | 35 | A | 0.0035
52 | 3.5 | keV | 0.00018421 | 0.325 | 1.608 | 1.933 | 123 | A | 0.0123 | 49 | A | 0.0049 | 37 | A | 0.0037
53 | 3.75 | keV | 0.00019737 | 0.3364 | 1.612 | 1.9484 | 130 | A | 0.013 | 52 | A | 0.0052 | 38 | A | 0.0038
54 | 4 | keV | 0.00021053 | 0.3474 | 1.615 | 1.9624 | 137 | A | 0.0137 | 54 | A | 0.0054 | 40 | A | 0.004
55 | 4.5 | keV | 0.00023684 | 0.3685 | 1.618 | 1.9865 | 151 | A | 0.0151 | 59 | A | 0.0059 | 44 | A | 0.0044
56 | 5 | keV | 0.00026316 | 0.3885 | 1.617 | 2.0055 | 165 | A | 0.0165 | 64 | A | 0.0064 | 47 | A | 0.0047
57 | 5.5 | keV | 0.00028947 | 0.4074 | 1.613 | 2.0204 | 179 | A | 0.0179 | 68 | A | 0.0068 | 50 | A | 0.005
58 | 6 | keV | 0.00031579 | 0.4255 | 1.608 | 2.0335 | 193 | A | 0.0193 | 73 | A | 0.0073 | 54 | A | 0.0054
59 | 6.5 | keV | 0.00034211 | 0.4429 | 1.602 | 2.0449 | 206 | A | 0.0206 | 77 | A | 0.0077 | 57 | A | 0.0057
60 | 7 | keV | 0.00036842 | 0.4596 | 1.594 | 2.0536 | 220 | A | 0.022 | 82 | A | 0.0082 | 60 | A | 0.006
61 | 8 | keV | 0.00042105 | 0.4914 | 1.576 | 2.0674 | 248 | A | 0.0248 | 91 | A | 0.0091 | 66 | A | 0.0066
62 | 9 | keV | 0.00047368 | 0.5212 | 1.555 | 2.0762 | 275 | A | 0.0275 | 99 | A | 0.0099 | 73 | A | 0.0073
63 | 10 | keV | 0.00052632 | 0.5494 | 1.534 | 2.0834 | 303 | A | 0.0303 | 108 | A | 0.0108 | 79 | A | 0.0079
64 | 11 | keV | 0.00057895 | 0.5762 | 1.512 | 2.0882 | 331 | A | 0.0331 | 116 | A | 0.0116 | 85 | A | 0.0085
65 | 12 | keV | 0.00063158 | 0.6018 | 1.49 | 2.0918 | 359 | A | 0.0359 | 124 | A | 0.0124 | 91 | A | 0.0091
66 | 13 | keV | 0.00068421 | 0.6264 | 1.468 | 2.0944 | 387 | A | 0.0387 | 132 | A | 0.0132 | 97 | A | 0.0097
67 | 14 | keV | 0.00073684 | 0.65 | 1.447 | 2.097 | 415 | A | 0.0415 | 140 | A | 0.014 | 102 | A | 0.0102
68 | 15 | keV | 0.00078947 | 0.6728 | 1.425 | 2.0978 | 443 | A | 0.0443 | 148 | A | 0.0148 | 108 | A | 0.0108
69 | 16 | keV | 0.00084211 | 0.6949 | 1.404 | 2.0989 | 471 | A | 0.0471 | 156 | A | 0.0156 | 114 | A | 0.0114
70 | 17 | keV | 0.00089474 | 0.7163 | 1.384 | 2.1003 | 499 | A | 0.0499 | 164 | A | 0.0164 | 120 | A | 0.012
71 | 18 | keV | 0.00094737 | 0.7371 | 1.364 | 2.1011 | 527 | A | 0.0527 | 171 | A | 0.0171 | 126 | A | 0.0126
72 | 20 | keV | 0.0010526 | 0.7769 | 1.326 | 2.1029 | 584 | A | 0.0584 | 186 | A | 0.0186 | 137 | A | 0.0137
73 | 22.5 | keV | 0.0011842 | 0.8241 | 1.281 | 2.1051 | 656 | A | 0.0656 | 204 | A | 0.0204 | 151 | A | 0.0151
74 | 25 | keV | 0.0013158 | 0.8687 | 1.239 | 2.1077 | 728 | A | 0.0728 | 222 | A | 0.0222 | 165 | A | 0.0165
75 | 27.5 | keV | 0.0014474 | 0.9111 | 1.2 | 2.1111 | 800 | A | 0.08 | 239 | A | 0.0239 | 179 | A | 0.0179
76 | 30 | keV | 0.0015789 | 0.9516 | 1.164 | 2.1156 | 872 | A | 0.0872 | 256 | A | 0.0256 | 193 | A | 0.0193
77 | 32.5 | keV | 0.0017105 | 0.9904 | 1.13 | 2.1204 | 944 | A | 0.0944 | 273 | A | 0.0273 | 206 | A | 0.0206
78 | 35 | keV | 0.0018421 | 1.028 | 1.099 | 2.127 | 1017 | A | 0.1017 | 289 | A | 0.0289 | 220 | A | 0.022
79 | 37.5 | keV | 0.0019737 | 1.064 | 1.069 | 2.133 | 1089 | A | 0.1089 | 304 | A | 0.0304 | 233 | A | 0.0233
80 | 40 | keV | 0.0021053 | 1.147 | 1.041 | 2.188 | 1161 | A | 0.1161 | 319 | A | 0.0319 | 247 | A | 0.0247
81 | 45 | keV | 0.0023684 | 1.274 | 0.9906 | 2.2646 | 1301 | A | 0.1301 | 347 | A | 0.0347 | 273 | A | 0.0273
82 | 50 | keV | 0.0026316 | 1.345 | 0.9453 | 2.2903 | 1439 | A | 0.1439 | 372 | A | 0.0372 | 298 | A | 0.0298
83 | 55 | keV | 0.0028947 | 1.388 | 0.9046 | 2.2926 | 1576 | A | 0.1576 | 397 | A | 0.0397 | 322 | A | 0.0322
84 | 60 | keV | 0.0031579 | 1.418 | 0.8679 | 2.2859 | 1714 | A | 0.1714 | 421 | A | 0.0421 | 346 | A | 0.0346
85 | 65 | keV | 0.0034211 | 1.44 | 0.8345 | 2.2745 | 1854 | A | 0.1854 | 444 | A | 0.0444 | 369 | A | 0.0369
86 | 70 | keV | 0.0036842 | 1.46 | 0.804 | 2.264 | 1995 | A | 0.1995 | 467 | A | 0.0467 | 392 | A | 0.0392
87 | 80 | keV | 0.0042105 | 1.501 | 0.7502 | 2.2512 | 2280 | A | 0.228 | 513 | A | 0.0513 | 436 | A | 0.0436
88 | 90 | keV | 0.0047368 | 1.549 | 0.7043 | 2.2533 | 2567 | A | 0.2567 | 556 | A | 0.0556 | 480 | A | 0.048
89 | 100 | keV | 0.0052632 | 1.606 | 0.6644 | 2.2704 | 2854 | A | 0.2854 | 597 | A | 0.0597 | 522 | A | 0.0522
90 | 110 | keV | 0.0057895 | 1.67 | 0.6295 | 2.2995 | 3140 | A | 0.314 | 635 | A | 0.0635 | 564 | A | 0.0564
91 | 120 | keV | 0.0063158 | 1.74 | 0.5986 | 2.3386 | 3422 | A | 0.3422 | 672 | A | 0.0672 | 604 | A | 0.0604
92 | 130 | keV | 0.0068421 | 1.814 | 0.5711 | 2.3851 | 3700 | A | 0.37 | 706 | A | 0.0706 | 643 | A | 0.0643
93 | 140 | keV | 0.0073684 | 1.89 | 0.5463 | 2.4363 | 3973 | A | 0.3973 | 737 | A | 0.0737 | 681 | A | 0.0681
94 | 150 | keV | 0.0078947 | 1.967 | 0.5239 | 2.4909 | 4242 | A | 0.4242 | 767 | A | 0.0767 | 717 | A | 0.0717
95 | 160 | keV | 0.0084211 | 2.044 | 0.5036 | 2.5476 | 4504 | A | 0.4504 | 795 | A | 0.0795 | 752 | A | 0.0752
96 | 170 | keV | 0.0089474 | 2.121 | 0.4849 | 2.6059 | 4762 | A | 0.4762 | 821 | A | 0.0821 | 786 | A | 0.0786
97 | 180 | keV | 0.0094737 | 2.195 | 0.4678 | 2.6628 | 5015 | A | 0.5015 | 845 | A | 0.0845 | 818 | A | 0.0818
98 | 200 | keV | 0.010526 | 2.339 | 0.4375 | 2.7765 | 5506 | A | 0.5506 | 891 | A | 0.0891 | 879 | A | 0.0879
99 | 225 | keV | 0.011842 | 2.504 | 0.4053 | 2.9093 | 6095 | A | 0.6095 | 943 | A | 0.0943 | 949 | A | 0.0949
100 | 250 | keV | 0.013158 | 2.656 | 0.3781 | 3.0341 | 6662 | A | 0.6662 | 988 | A | 0.0988 | 1013 | A | 0.1013
101 | 275 | keV | 0.014474 | 2.794 | 0.3548 | 3.1488 | 7208 | A | 0.7208 | 1028 | A | 0.1028 | 1072 | A | 0.1072
102 | 300 | keV | 0.015789 | 2.922 | 0.3345 | 3.2565 | 7737 | A | 0.7737 | 1064 | A | 0.1064 | 1127 | A | 0.1127
103 | 325 | keV | 0.017105 | 3.042 | 0.3166 | 3.3586 | 8250 | A | 0.825 | 1097 | A | 0.1097 | 1177 | A | 0.1177
104 | 350 | keV | 0.018421 | 3.155 | 0.3008 | 3.4558 | 8750 | A | 0.875 | 1128 | A | 0.1128 | 1225 | A | 0.1225
105 | 375 | keV | 0.019737 | 3.263 | 0.2867 | 3.5497 | 9237 | A | 0.9237 | 1155 | A | 0.1155 | 1269 | A | 0.1269
106 | 400 | keV | 0.021053 | 3.366 | 0.274 | 3.64 | 9712 | A | 0.9712 | 1181 | A | 0.1181 | 1311 | A | 0.1311
107 | 450 | keV | 0.023684 | 3.561 | 0.2521 | 3.8131 | 1.06 | um | 1.06 | 1230 | A | 0.123 | 1387 | A | 0.1387
108 | 500 | keV | 0.026316 | 3.745 | 0.2337 | 3.9787 | 1.15 | um | 1.15 | 1273 | A | 0.1273 | 1456 | A | 0.1456
109 | 550 | keV | 0.028947 | 3.921 | 0.2181 | 4.1391 | 1.24 | um | 1.24 | 1311 | A | 0.1311 | 1518 | A | 0.1518
110 | 600 | keV | 0.031579 | 4.089 | 0.2047 | 4.2937 | 1.32 | um | 1.32 | 1345 | A | 0.1345 | 1575 | A | 0.1575
111 | 650 | keV | 0.034211 | 4.253 | 0.193 | 4.446 | 1.4 | um | 1.4 | 1376 | A | 0.1376 | 1628 | A | 0.1628
112 | 700 | keV | 0.036842 | 4.412 | 0.1827 | 4.5947 | 1.47 | um | 1.47 | 1403 | A | 0.1403 | 1676 | A | 0.1676
113 | 800 | keV | 0.042105 | 4.721 | 0.1653 | 4.8863 | 1.62 | um | 1.62 | 1459 | A | 0.1459 | 1762 | A | 0.1762
114 | 900 | keV | 0.047368 | 5.022 | 0.1513 | 5.1733 | 1.76 | um | 1.76 | 1505 | A | 0.1505 | 1838 | A | 0.1838
115 | 1 | MeV | 0.052632 | 5.317 | 0.1396 | 5.4566 | 1.89 | um | 1.89 | 1545 | A | 0.1545 | 1904 | A | 0.1904
116 | 1.1 | MeV | 0.057895 | 5.606 | 0.1298 | 5.7358 | 2.01 | um | 2.01 | 1580 | A | 0.158 | 1963 | A | 0.1963
117 | 1.2 | MeV | 0.063158 | 5.89 | 0.1214 | 6.0114 | 2.13 | um | 2.13 | 1610 | A | 0.161 | 2016 | A | 0.2016
118 | 1.3 | MeV | 0.068421 | 6.17 | 0.1141 | 6.2841 | 2.25 | um | 2.25 | 1637 | A | 0.1637 | 2063 | A | 0.2063
119 | 1.4 | MeV | 0.073684 | 6.445 | 0.1077 | 6.5527 | 2.35 | um | 2.35 | 1661 | A | 0.1661 | 2106 | A | 0.2106
120 | 1.5 | MeV | 0.078947 | 6.713 | 0.102 | 6.815 | 2.46 | um | 2.46 | 1682 | A | 0.1682 | 2146 | A | 0.2146
121 | 1.6 | MeV | 0.084211 | 6.976 | 0.09696 | 7.073 | 2.56 | um | 2.56 | 1702 | A | 0.1702 | 2182 | A | 0.2182
122 | 1.7 | MeV | 0.089474 | 7.232 | 0.09244 | 7.3244 | 2.66 | um | 2.66 | 1719 | A | 0.1719 | 2215 | A | 0.2215
123 | 1.8 | MeV | 0.094737 | 7.481 | 0.08835 | 7.5694 | 2.75 | um | 2.75 | 1736 | A | 0.1736 | 2246 | A | 0.2246
124 | 2 | MeV | 0.10526 | 7.958 | 0.08126 | 8.0393 | 2.93 | um | 2.93 | 1773 | A | 0.1773 | 2301 | A | 0.2301
125 | 2.25 | MeV | 0.11842 | 8.51 | 0.07397 | 8.584 | 3.14 | um | 3.14 | 1818 | A | 0.1818 | 2360 | A | 0.236
126 | 2.5 | MeV | 0.13158 | 9.012 | 0.06796 | 9.08 | 3.34 | um | 3.34 | 1856 | A | 0.1856 | 2411 | A | 0.2411
127 | 2.75 | MeV | 0.14474 | 9.465 | 0.06293 | 9.5279 | 3.53 | um | 3.53 | 1889 | A | 0.1889 | 2456 | A | 0.2456
128 | 3 | MeV | 0.15789 | 9.869 | 0.05865 | 9.9276 | 3.71 | um | 3.71 | 1918 | A | 0.1918 | 2496 | A | 0.2496
129 | 3.25 | MeV | 0.17105 | 10.23 | 0.05495 | 10.285 | 3.88 | um | 3.88 | 1944 | A | 0.1944 | 2532 | A | 0.2532
130 | 3.5 | MeV | 0.18421 | 10.55 | 0.05173 | 10.6017 | 4.05 | um | 4.05 | 1968 | A | 0.1968 | 2564 | A | 0.2564
131 | 3.75 | MeV | 0.19737 | 10.82 | 0.04889 | 10.8689 | 4.21 | um | 4.21 | 1990 | A | 0.199 | 2594 | A | 0.2594
132 | 4 | MeV | 0.21053 | 11.07 | 0.04637 | 11.1164 | 4.37 | um | 4.37 | 2011 | A | 0.2011 | 2621 | A | 0.2621
133 | 4.5 | MeV | 0.23684 | 11.46 | 0.04208 | 11.5021 | 4.68 | um | 4.68 | 2072 | A | 0.2072 | 2671 | A | 0.2671
134 | 5 | MeV | 0.26316 | 11.75 | 0.03857 | 11.7886 | 4.99 | um | 4.99 | 2127 | A | 0.2127 | 2715 | A | 0.2715
135 | 5.5 | MeV | 0.28947 | 11.97 | 0.03564 | 12.0056 | 5.28 | um | 5.28 | 2179 | A | 0.2179 | 2755 | A | 0.2755
136 | 6 | MeV | 0.31579 | 12.12 | 0.03315 | 12.1531 | 5.57 | um | 5.57 | 2227 | A | 0.2227 | 2792 | A | 0.2792
137 | 6.5 | MeV | 0.34211 | 12.23 | 0.03101 | 12.261 | 5.86 | um | 5.86 | 2272 | A | 0.2272 | 2826 | A | 0.2826
138 | 7 | MeV | 0.36842 | 12.3 | 0.02914 | 12.3291 | 6.15 | um | 6.15 | 2316 | A | 0.2316 | 2858 | A | 0.2858
139 | 8 | MeV | 0.42105 | 12.35 | 0.02605 | 12.376 | 6.72 | um | 6.72 | 2467 | A | 0.2467 | 2917 | A | 0.2917
140 | 9 | MeV | 0.47368 | 12.32 | 0.02359 | 12.3436 | 7.28 | um | 7.28 | 2608 | A | 0.2608 | 2972 | A | 0.2972
141 | 10 | MeV | 0.52632 | 12.24 | 0.02158 | 12.2616 | 7.86 | um | 7.86 | 2742 | A | 0.2742 | 3023 | A | 0.3023
142 | 11 | MeV | 0.57895 | 12.12 | 0.0199 | 12.1399 | 8.43 | um | 8.43 | 2871 | A | 0.2871 | 3072 | A | 0.3072
143 | 12 | MeV | 0.63158 | 11.98 | 0.01848 | 11.9985 | 9.02 | um | 9.02 | 2997 | A | 0.2997 | 3119 | A | 0.3119
144 | 13 | MeV | 0.68421 | 11.83 | 0.01726 | 11.8473 | 9.61 | um | 9.61 | 3121 | A | 0.3121 | 3164 | A | 0.3164
145 | 14 | MeV | 0.73684 | 11.66 | 0.0162 | 11.6762 | 10.21 | um | 10.21 | 3243 | A | 0.3243 | 3209 | A | 0.3209
146 | 15 | MeV | 0.78947 | 11.49 | 0.01528 | 11.5053 | 10.81 | um | 10.81 | 3364 | A | 0.3364 | 3253 | A | 0.3253
147 | 16 | MeV | 0.84211 | 11.32 | 0.01445 | 11.3345 | 11.43 | um | 11.43 | 3484 | A | 0.3484 | 3297 | A | 0.3297
148 | 17 | MeV | 0.89474 | 11.15 | 0.01372 | 11.1637 | 12.06 | um | 12.06 | 3603 | A | 0.3603 | 3340 | A | 0.334
149 | 18 | MeV | 0.94737 | 10.99 | 0.01306 | 11.0031 | 12.69 | um | 12.69 | 3722 | A | 0.3722 | 3383 | A | 0.3383
150 | 20 | MeV | 1.0526 | 10.67 | 0.01193 | 10.6819 | 13.99 | um | 13.99 | 4166 | A | 0.4166 | 3469 | A | 0.3469
151 | 22.5 | MeV | 1.1842 | 10.3 | 0.01078 | 10.3108 | 15.67 | um | 15.67 | 4811 | A | 0.4811 | 3576 | A | 0.3576
152 | 25 | MeV | 1.3158 | 9.961 | 0.009839 | 9.9708 | 17.4 | um | 17.4 | 5418 | A | 0.5418 | 3685 | A | 0.3685
153 | 27.5 | MeV | 1.4474 | 9.647 | 0.009058 | 9.6561 | 19.2 | um | 19.2 | 5998 | A | 0.5998 | 3796 | A | 0.3796
154 | 30 | MeV | 1.5789 | 9.358 | 0.008399 | 9.3664 | 21.05 | um | 21.05 | 6559 | A | 0.6559 | 3910 | A | 0.391
155 | 32.5 | MeV | 1.7105 | 9.089 | 0.007834 | 9.0968 | 22.96 | um | 22.96 | 7107 | A | 0.7107 | 4025 | A | 0.4025
156 | 35 | MeV | 1.8421 | 8.839 | 0.007344 | 8.8463 | 24.92 | um | 24.92 | 7644 | A | 0.7644 | 4143 | A | 0.4143
157 | 37.5 | MeV | 1.9737 | 8.604 | 0.006915 | 8.6109 | 26.94 | um | 26.94 | 8173 | A | 0.8173 | 4264 | A | 0.4264
158 | 40 | MeV | 2.1053 | 8.447 | 0.006535 | 8.4535 | 29 | um | 29 | 8693 | A | 0.8693 | 4388 | A | 0.4388
159 | 45 | MeV | 2.3684 | 8.094 | 0.005895 | 8.0999 | 33.25 | um | 33.25 | 1.06 | um | 1.06 | 4641 | A | 0.4641
160 | 50 | MeV | 2.6316 | 7.732 | 0.005375 | 7.7374 | 37.7 | um | 37.7 | 1.23 | um | 1.23 | 4906 | A | 0.4906
161 | 55 | MeV | 2.8947 | 7.409 | 0.004943 | 7.4139 | 42.35 | um | 42.35 | 1.4 | um | 1.4 | 5181 | A | 0.5181
162 | 60 | MeV | 3.1579 | 7.113 | 0.004579 | 7.1176 | 47.2 | um | 47.2 | 1.56 | um | 1.56 | 5467 | A | 0.5467
163 | 65 | MeV | 3.4211 | 6.841 | 0.004267 | 6.8453 | 52.25 | um | 52.25 | 1.72 | um | 1.72 | 5765 | A | 0.5765
164 | 70 | MeV | 3.6842 | 6.589 | 0.003997 | 6.593 | 57.49 | um | 57.49 | 1.88 | um | 1.88 | 6073 | A | 0.6073
165 | 80 | MeV | 4.2105 | 6.134 | 0.003552 | 6.1376 | 68.56 | um | 68.56 | 2.45 | um | 2.45 | 6724 | A | 0.6724
166 | 90 | MeV | 4.7368 | 5.733 | 0.0032 | 5.7362 | 80.44 | um | 80.44 | 2.97 | um | 2.97 | 7419 | A | 0.7419
167 | 100 | MeV | 5.2632 | 5.377 | 0.002915 | 5.3799 | 93.12 | um | 93.12 | 3.48 | um | 3.48 | 8159 | A | 0.8159
168 | 110 | MeV | 5.7895 | 5.058 | 0.002678 | 5.0607 | 106.62 | um | 106.62 | 3.97 | um | 3.97 | 8945 | A | 0.8945
169 | 120 | MeV | 6.3158 | 4.771 | 0.002479 | 4.7735 | 120.95 | um | 120.95 | 4.46 | um | 4.46 | 9777 | A | 0.9777
170 | 130 | MeV | 6.8421 | 4.512 | 0.002308 | 4.5143 | 136.12 | um | 136.12 | 4.95 | um | 4.95 | 1.07 | um | 1.07
171 | 140 | MeV | 7.3684 | 4.277 | 0.002161 | 4.2792 | 152.15 | um | 152.15 | 5.45 | um | 5.45 | 1.16 | um | 1.16
172 | 150 | MeV | 7.8947 | 4.064 | 0.002032 | 4.066 | 169.04 | um | 169.04 | 5.96 | um | 5.96 | 1.26 | um | 1.26
173 | 160 | MeV | 8.4211 | 3.869 | 0.001918 | 3.8709 | 186.79 | um | 186.79 | 6.47 | um | 6.47 | 1.36 | um | 1.36
174 | 170 | MeV | 8.9474 | 3.691 | 0.001817 | 3.6928 | 205.43 | um | 205.43 | 6.99 | um | 6.99 | 1.46 | um | 1.46
175 | 180 | MeV | 9.4737 | 3.528 | 0.001726 | 3.5297 | 224.94 | um | 224.94 | 7.52 | um | 7.52 | 1.58 | um | 1.58
176 | 200 | MeV | 10.5263 | 3.241 | 0.001571 | 3.2426 | 266.59 | um | 266.59 | 9.57 | um | 9.57 | 1.81 | um | 1.81
177 | 225 | MeV | 11.8421 | 2.942 | 0.001413 | 2.9434 | 323.6 | um | 323.6 | 12.53 | um | 12.53 | 2.14 | um | 2.14
178 | 250 | MeV | 13.1579 | 2.697 | 0.001286 | 2.6983 | 386.1 | um | 386.1 | 15.34 | um | 15.34 | 2.5 | um | 2.5
179 | 275 | MeV | 14.4737 | 2.492 | 0.00118 | 2.4932 | 454.01 | um | 454.01 | 18.12 | um | 18.12 | 2.88 | um | 2.88
180 | 300 | MeV | 15.7895 | 2.321 | 0.001091 | 2.3221 | 527.2 | um | 527.2 | 20.88 | um | 20.88 | 3.3 | um | 3.3
181 | 325 | MeV | 17.1053 | 2.176 | 0.001015 | 2.177 | 605.54 | um | 605.54 | 23.66 | um | 23.66 | 3.74 | um | 3.74
182 | 350 | MeV | 18.4211 | 2.051 | 0.0009498 | 2.0519 | 688.88 | um | 688.88 | 26.45 | um | 26.45 | 4.22 | um | 4.22
183 | 375 | MeV | 19.7368 | 1.943 | 0.0008925 | 1.9439 | 777.06 | um | 777.06 | 29.26 | um | 29.26 | 4.72 | um | 4.72
184 | 400 | MeV | 21.0526 | 1.849 | 0.000842 | 1.8498 | 869.92 | um | 869.92 | 32.09 | um | 32.09 | 5.24 | um | 5.24
185 | 450 | MeV | 23.6842 | 1.691 | 0.000757 | 1.6918 | 1.07 | mm | 1070 | 42.74 | um | 42.74 | 6.36 | um | 6.36
186 | 500 | MeV | 26.3158 | 1.56 | 0.0006882 | 1.5607 | 1.29 | mm | 1290 | 52.64 | um | 52.64 | 7.58 | um | 7.58
187 | 550 | MeV | 28.9474 | 1.447 | 0.0006312 | 1.4476 | 1.52 | mm | 1520 | 62.25 | um | 62.25 | 8.89 | um | 8.89
188 | 600 | MeV | 31.5789 | 1.348 | 0.0005834 | 1.3486 | 1.77 | mm | 1770 | 71.78 | um | 71.78 | 10.29 | um | 10.29
189 | 650 | MeV | 34.2105 | 1.263 | 0.0005425 | 1.2635 | 2.04 | mm | 2040 | 81.34 | um | 81.34 | 11.79 | um | 11.79
190 | 700 | MeV | 36.8421 | 1.189 | 0.0005072 | 1.1895 | 2.33 | mm | 2330 | 90.98 | um | 90.98 | 13.37 | um | 13.37
191 | 800 | MeV | 42.1053 | 1.068 | 0.0004493 | 1.0684 | 2.95 | mm | 2950 | 126.97 | um | 126.97 | 16.8 | um | 16.8
192 | 900 | MeV | 47.3684 | 0.9709 | 0.0004036 | 0.9713 | 3.65 | mm | 3650 | 160.41 | um | 160.41 | 20.58 | um | 20.58
193 | 1 | GeV | 52.6316 | 0.8922 | 0.0003667 | 0.89257 | 4.4 | mm | 4400 | 192.95 | um | 192.95 | 24.69 | um | 24.69
194 | 1.1 | GeV | 57.8947 | 0.827 | 0.0003362 | 0.82734 | 5.22 | mm | 5220 | 225.24 | um | 225.24 | 29.12 | um | 29.12
195 | 1.2 | GeV | 63.1579 | 0.7719 | 0.0003105 | 0.77221 | 6.1 | mm | 6100 | 257.57 | um | 257.57 | 33.87 | um | 33.87
196 | 1.3 | GeV | 68.4211 | 0.7247 | 0.0002886 | 0.72499 | 7.05 | mm | 7050 | 290.1 | um | 290.1 | 38.91 | um | 38.91
197 | 1.4 | GeV | 73.6842 | 0.6839 | 0.0002698 | 0.68417 | 8.05 | mm | 8050 | 322.91 | um | 322.91 | 44.25 | um | 44.25
198 | 1.5 | GeV | 78.9474 | 0.6482 | 0.0002533 | 0.64845 | 9.1 | mm | 9100 | 356.03 | um | 356.03 | 49.88 | um | 49.88
199 | 1.6 | GeV | 84.2105 | 0.6168 | 0.0002388 | 0.61704 | 10.22 | mm | 10220 | 389.49 | um | 389.49 | 55.78 | um | 55.78
200 | 1.7 | GeV | 89.4737 | 0.5888 | 0.0002259 | 0.58903 | 11.39 | mm | 11390 | 423.28 | um | 423.28 | 61.95 | um | 61.95
201 | 1.8 | GeV | 94.7368 | 0.5637 | 0.0002144 | 0.56391 | 12.61 | mm | 12610 | 457.42 | um | 457.42 | 68.38 | um | 68.38
202 | 2 | GeV | 105.2632 | 0.5208 | 0.0001946 | 0.52099 | 15.21 | mm | 15210 | 587.27 | um | 587.27 | 82.01 | um | 82.01
203 | 2.25 | GeV | 118.4211 | 0.4773 | 0.0001747 | 0.47747 | 18.74 | mm | 18740 | 771.47 | um | 771.47 | 100.39 | um | 100.39
204 | 2.5 | GeV | 131.5789 | 0.4421 | 0.0001586 | 0.44226 | 22.57 | mm | 22570 | 943.38 | um | 943.38 | 120.18 | um | 120.18
205 | 2.75 | GeV | 144.7368 | 0.4131 | 0.0001453 | 0.41325 | 26.69 | mm | 26690 | 1.11 | mm | 1110 | 141.29 | um | 141.29
206 | 3 | GeV | 157.8947 | 0.3887 | 0.0001342 | 0.38883 | 31.09 | mm | 31090 | 1.27 | mm | 1270 | 163.63 | um | 163.63
207 | 3.25 | GeV | 171.0526 | 0.3679 | 0.0001246 | 0.36802 | 35.74 | mm | 35740 | 1.43 | mm | 1430 | 187.14 | um | 187.14
208 | 3.5 | GeV | 184.2105 | 0.35 | 0.0001164 | 0.35012 | 40.65 | mm | 40650 | 1.59 | mm | 1590 | 211.73 | um | 211.73
209 | 3.75 | GeV | 197.3684 | 0.3344 | 0.0001093 | 0.33451 | 45.79 | mm | 45790 | 1.75 | mm | 1750 | 237.34 | um | 237.34
210 | 4 | GeV | 210.5263 | 0.3207 | 0.000103 | 0.3208 | 51.17 | mm | 51170 | 1.91 | mm | 1910 | 263.91 | um | 263.91
211 | 4.5 | GeV | 236.8421 | 0.2978 | 9.237e-05 | 0.29789 | 62.56 | mm | 62560 | 2.5 | mm | 2500 | 319.74 | um | 319.74
212 | 5 | GeV | 263.1579 | 0.2794 | 8.382e-05 | 0.27948 | 74.77 | mm | 74770 | 3.04 | mm | 3040 | 378.77 | um | 378.77
213 | 5.5 | GeV | 289.4737 | 0.2642 | 7.677e-05 | 0.26428 | 87.73 | mm | 87730 | 3.55 | mm | 3550 | 440.64 | um | 440.64
214 | 6 | GeV | 315.7895 | 0.2516 | 7.084e-05 | 0.25167 | 101.39 | mm | 101390 | 4.04 | mm | 4040 | 505.01 | um | 505.01
215 | 6.5 | GeV | 342.1053 | 0.2409 | 6.579e-05 | 0.24097 | 115.69 | mm | 115690 | 4.52 | mm | 4520 | 571.6 | um | 571.6
216 | 7 | GeV | 368.4211 | 0.2318 | 6.144e-05 | 0.23186 | 130.59 | mm | 130590 | 4.99 | mm | 4990 | 640.16 | um | 640.16
217 | 8 | GeV | 421.0526 | 0.217 | 5.43e-05 | 0.21705 | 162 | mm | 162000 | 6.68 | mm | 6680 | 782.31 | um | 782.31
218 | 9 | GeV | 473.6842 | 0.2055 | 4.869e-05 | 0.20555 | 195.35 | mm | 195350 | 8.18 | mm | 8180 | 929.86 | um | 929.86
219 | 10 | GeV | 526.3158 | 0.1965 | 4.417e-05 | 0.19654 | 230.4 | mm | 230400 | 9.57 | mm | 9570 | 1.08 | mm | 1080
220 | 11 | GeV | 578.9474 | 0.1892 | 4.043e-05 | 0.18924 | 266.93 | mm | 266930 | 10.88 | mm | 10880 | 1.24 | mm | 1240
221 | 12 | GeV | 631.5789 | 0.1832 | 3.73e-05 | 0.18324 | 304.76 | mm | 304760 | 12.13 | mm | 12130 | 1.39 | mm | 1390
222 | 13 | GeV | 684.2105 | 0.1782 | 3.463e-05 | 0.17823 | 343.74 | mm | 343740 | 13.32 | mm | 13320 | 1.55 | mm | 1550
223 | 14 | GeV | 736.8421 | 0.174 | 3.233e-05 | 0.17403 | 383.74 | mm | 383740 | 14.48 | mm | 14480 | 1.71 | mm | 1710
224 | 15 | GeV | 789.4737 | 0.1704 | 3.032e-05 | 0.17043 | 424.64 | mm | 424640 | 15.59 | mm | 15590 | 1.87 | mm | 1870
225 | 16 | GeV | 842.1053 | 0.1674 | 2.856e-05 | 0.16743 | 466.33 | mm | 466330 | 16.67 | mm | 16670 | 2.03 | mm | 2030
226 | 17 | GeV | 894.7368 | 0.1647 | 2.7e-05 | 0.16473 | 508.74 | mm | 508740 | 17.72 | mm | 17720 | 2.19 | mm | 2190
227 | 18 | GeV | 947.3684 | 0.1624 | 2.56e-05 | 0.16243 | 551.79 | mm | 551790 | 18.74 | mm | 18740 | 2.35 | mm | 2350
228 | 19 | GeV | 1000 | 0.1606 | 2.434e-05 | 0.16062 | 595.39 | mm | 595390 | 19.73 | mm | 19730 | 2.51 | mm | 2510
229 |  |  | #N/A |  |  | #N/A |  |  | #N/A |  |  | #N/A |  |  | #N/A
230 |  |  | #N/A |  |  | #N/A |  |  | #N/A |  |  | #N/A |  |  | #N/A
231 |  |  | #N/A |  |  | #N/A |  |  | #N/A |  |  | #N/A |  |  | #N/A
232 |  |  | #N/A |  |  | #N/A |  |  | #N/A |  |  | #N/A |  |  | #N/A
233 |  |  | #N/A |  |  | #N/A |  |  | #N/A |  |  | #N/A |  |  | #N/A
234 |  |  | #N/A |  |  | #N/A |  |  | #N/A |  |  | #N/A |  |  | #N/A
235 |  |  | #N/A |  |  | #N/A |  |  | #N/A |  |  | #N/A |  |  | #N/A
236 |  |  | #N/A |  |  | #N/A |  |  | #N/A |  |  | #N/A |  |  | #N/A
237 |  |  | #N/A |  |  | #N/A |  |  | #N/A |  |  | #N/A |  |  | #N/A
238 |  |  | #N/A |  |  | #N/A |  |  | #N/A |  |  | #N/A |  |  | #N/A
239 |  |  | #N/A |  |  | #N/A |  |  | #N/A |  |  | #N/A |  |  | #N/A
240 |  |  | #N/A |  |  | #N/A |  |  | #N/A |  |  | #N/A |  |  | #N/A
241 |  |  | #N/A |  |  | #N/A |  |  | #N/A |  |  | #N/A |  |  | #N/A
242 |  |  | #N/A |  |  | #N/A |  |  | #N/A |  |  | #N/A |  |  | #N/A
243 |  |  | #N/A |  |  | #N/A |  |  | #N/A |  |  | #N/A |  |  | #N/A
244 |  |  | #N/A |  |  | #N/A |  |  | #N/A |  |  | #N/A |  |  | #N/A
245 |  |  | #N/A |  |  | #N/A |  |  | #N/A |  |  | #N/A |  |  | #N/A
246 |  |  | #N/A |  |  | #N/A |  |  | #N/A |  |  | #N/A |  |  | #N/A
247 |  |  | #N/A |  |  | #N/A |  |  | #N/A |  |  | #N/A |  |  | #N/A
248 |  |  | #N/A |  |  | #N/A |  |  | #N/A |  |  | #N/A |  |  | #N/A
249 |  |  | #N/A |  |  | #N/A |  |  | #N/A |  |  | #N/A |  |  | #N/A
250 |  |  | #N/A |  |  | #N/A |  |  | #N/A |  |  | #N/A |  |  | #N/A
251 |  |  | #N/A |  |  | #N/A |  |  | #N/A |  |  | #N/A |  |  | #N/A
252 |  |  | #N/A |  |  | #N/A |  |  | #N/A |  |  | #N/A |  |  | #N/A
253 |  |  | #N/A |  |  | #N/A |  |  | #N/A |  |  | #N/A |  |  | #N/A
254 |  |  | #N/A |  |  | #N/A |  |  | #N/A |  |  | #N/A |  |  | #N/A
255 |  |  | #N/A |  |  | #N/A |  |  | #N/A |  |  | #N/A |  |  | #N/A
256 |  |  | #N/A |  |  | #N/A |  |  | #N/A |  |  | #N/A |  |  | #N/A
257 |  |  | #N/A |  |  | #N/A |  |  | #N/A |  |  | #N/A |  |  | #N/A
258 |  |  | #N/A |  |  | #N/A |  |  | #N/A |  |  | #N/A |  |  | #N/A
259 |  |  | #N/A |  |  | #N/A |  |  | #N/A |  |  | #N/A |  |  | #N/A
260 |  |  | #N/A |  |  | #N/A |  |  | #N/A |  |  | #N/A |  |  | #N/A
261 |  |  | #N/A |  |  | #N/A |  |  | #N/A |  |  | #N/A |  |  | #N/A
262 |  |  | #N/A |  |  | #N/A |  |  | #N/A |  |  | #N/A |  |  | #N/A
263 |  |  | #N/A |  |  | #N/A |  |  | #N/A |  |  | #N/A |  |  | #N/A
264 |  |  | #N/A |  |  | #N/A |  |  | #N/A |  |  | #N/A |  |  | #N/A
265 |  |  | #N/A |  |  | #N/A |  |  | #N/A |  |  | #N/A |  |  | #N/A
266 |  |  | #N/A |  |  | #N/A |  |  | #N/A |  |  | #N/A |  |  | #N/A
267 |  |  | #N/A |  |  | #N/A |  |  | #N/A |  |  | #N/A |  |  | #N/A
268 |  |  | #N/A |  |  | #N/A |  |  | #N/A |  |  | #N/A |  |  | #N/A
269 |  |  | #N/A |  |  | #N/A |  |  | #N/A |  |  | #N/A |  |  | #N/A
270 |  |  | #N/A |  |  | #N/A |  |  | #N/A |  |  | #N/A |  |  | #N/A
271 |  |  | #N/A |  |  | #N/A |  |  | #N/A |  |  | #N/A |  |  | #N/A
272 |  |  | #N/A |  |  | #N/A |  |  | #N/A |  |  | #N/A |  |  | #N/A
273 |  |  | #N/A |  |  | #N/A |  |  | #N/A |  |  | #N/A |  |  | #N/A
274 |  |  | #N/A |  |  | #N/A |  |  | #N/A |  |  | #N/A |  |  | #N/A
275 |  |  | #N/A |  |  | #N/A |  |  | #N/A |  |  | #N/A |  |  | #N/A
276 |  |  | #N/A |  |  | #N/A |  |  | #N/A |  |  | #N/A |  |  | #N/A
277 |  |  | #N/A |  |  | #N/A |  |  | #N/A |  |  | #N/A |  |  | #N/A
278 |  |  | #N/A |  |  | #N/A |  |  | #N/A |  |  | #N/A |  |  | #N/A
279 |  |  | #N/A |  |  | #N/A |  |  | #N/A |  |  | #N/A |  |  | #N/A
280 |  |  | #N/A |  |  | #N/A |  |  | #N/A |  |  | #N/A |  |  | #N/A
281 |  |  | #N/A |  |  | #N/A |  |  | #N/A |  |  | #N/A |  |  | #N/A
282 |  |  | #N/A |  |  | #N/A |  |  | #N/A |  |  | #N/A |  |  | #N/A
283 |  |  | #N/A |  |  | #N/A |  |  | #N/A |  |  | #N/A |  |  | #N/A
284 |  |  | #N/A |  |  | #N/A |  |  | #N/A |  |  | #N/A |  |  | #N/A
285 |  |  | #N/A |  |  | #N/A |  |  | #N/A |  |  | #N/A |  |  | #N/A
286 |  |  | #N/A |  |  | #N/A |  |  | #N/A |  |  | #N/A |  |  | #N/A
287 |  |  | #N/A |  |  | #N/A |  |  | #N/A |  |  | #N/A |  |  | #N/A
288 |  |  | #N/A |  |  | #N/A |  |  | #N/A |  |  | #N/A |  |  | #N/A
289 |  |  | #N/A |  |  | #N/A |  |  | #N/A |  |  | #N/A |  |  | #N/A
290 |  |  | #N/A |  |  | #N/A |  |  | #N/A |  |  | #N/A |  |  | #N/A
291 |  |  | #N/A |  |  | #N/A |  |  | #N/A |  |  | #N/A |  |  | #N/A
292 |  |  | #N/A |  |  | #N/A |  |  | #N/A |  |  | #N/A |  |  | #N/A
293 |  |  | #N/A |  |  | #N/A |  |  | #N/A |  |  | #N/A |  |  | #N/A
294 |  |  | #N/A |  |  | #N/A |  |  | #N/A |  |  | #N/A |  |  | #N/A
295 |  |  | #N/A |  |  | #N/A |  |  | #N/A |  |  | #N/A |  |  | #N/A
296 |  |  | #N/A |  |  | #N/A |  |  | #N/A |  |  | #N/A |  |  | #N/A
297 |  |  | #N/A |  |  | #N/A |  |  | #N/A |  |  | #N/A |  |  | #N/A
298 |  |  | #N/A |  |  | #N/A |  |  | #N/A |  |  | #N/A |  |  | #N/A
299 |  |  | #N/A |  |  | #N/A |  |  | #N/A |  |  | #N/A |  |  | #N/A
300 |  |  | #N/A |  |  | #N/A |  |  | #N/A |  |  | #N/A |  |  | #N/A

## srim19F_Mylar
1 | 2 | 3 | 4 | 5 | 6 | 7 | 8 | 9 | 10 | 11 | 12 | 13 | 14 | 15 | 16
2 | "SRIMfit"data table | [9 empty] | please fill in | fill | from SRIM output |  |  | please check in | check | as appropriate value
3 | SRIM ver= | SRIM-2013.00 |  | Gas? |  | == Target Composition == |  |  |  |  | please change in | change | for appropriate value/formula
4 | Ion Z= | 9 |  |  | Atom | Atom | Atomic | Mass |  | Multiply Stopping by ; for Stopping Units
5 | Ion A= | 19 | amu |  | Name | Numb | [%] | [%] | unitID | Cnv. Factor |  |  |  | ThisWSname | srim19F_Mylar
6 | Target= | Mylar | short name |  | H | 1 | 36.36 | 4.2 | 1 | 13.97 | eV / Angstrom |  |  | Corded | Ayoshida.RIKEN 2017.11
7 |  | Mylar, Melinex (ICRU-222) |  |  | C | 6 | 45.45 | 62.5 | 2 | 139.7 | keV / micron
8 | Trg.Dens= | 1.397 | g/cm3 |  | O | 8 | 18.18 | 33.3 | 3 | 139.7 | MeV / mm
9 |  | 9.6311e+22 | atoms/cm3 | [5 empty] | 4 | 1 | keV / (ug/cm2)
10 | BraggCrct= | -6.57% | [6 empty] | 5 | 1 | MeV / (mg/cm2)
11 |  | row# | SRIM E range | [5 empty] | 6 | 1000 | keV / (mg/cm2)
12 | Emin= | 20 | 0.19 | 10eV/A |  |  |  |  | 7 | 14.505 | eV / (1E15 atoms/cm2)
13 | Emax= | 228 | 19000000 | 1GeV/A |  |  |  |  | 8 | 0.16264 | L.S.S. reduced unit
14 | if Gas; Ptbl = |  | Pa |  |  |  | 99.99 | 100 | 0 | == 5 : MeV/(mg/cm2)
15 | if Gas; Ttbl = |  | degC
16 |  |  |  |  | SRIM Stopping Power Unit = [MeV/(mg/cm2)]
17 | Ion |  |  | dE/dx Elec | dE/dx Nucl | dE/dx tot | Projected |  |  | Longitudinal |  |  | Lateral
18 | Energy |  | [MeV/u] | [MeV/(mg/cm2)] |  |  | Range |  | [um] | Straggling |  | [um] | Straggling |  | [um]
19
20 | 199.999 | eV | 1.0526e-05 | 0.07656 | 0.879 | 0.95556 | 18 | A | 0.0018 | 9 | A | 0.0009 | 7 | A | 0.0007
21 | 224.999 | eV | 1.1842e-05 | 0.0812 | 0.9169 | 0.9981 | 19 | A | 0.0019 | 10 | A | 0.001 | 7 | A | 0.0007
22 | 249.999 | eV | 1.3158e-05 | 0.08559 | 0.9513 | 1.0369 | 21 | A | 0.0021 | 10 | A | 0.001 | 8 | A | 0.0008
23 | 274.999 | eV | 1.4474e-05 | 0.08977 | 0.9826 | 1.0724 | 22 | A | 0.0022 | 11 | A | 0.0011 | 8 | A | 0.0008
24 | 299.999 | eV | 1.5789e-05 | 0.09376 | 1.011 | 1.1048 | 23 | A | 0.0023 | 11 | A | 0.0011 | 8 | A | 0.0008
25 | 324.999 | eV | 1.7105e-05 | 0.09759 | 1.038 | 1.1356 | 24 | A | 0.0024 | 12 | A | 0.0012 | 9 | A | 0.0009
26 | 349.999 | eV | 1.8421e-05 | 0.1013 | 1.063 | 1.1643 | 25 | A | 0.0025 | 12 | A | 0.0012 | 9 | A | 0.0009
27 | 374.999 | eV | 1.9737e-05 | 0.1048 | 1.086 | 1.1908 | 26 | A | 0.0026 | 13 | A | 0.0013 | 9 | A | 0.0009
28 | 399.999 | eV | 2.1053e-05 | 0.1083 | 1.107 | 1.2153 | 27 | A | 0.0027 | 13 | A | 0.0013 | 10 | A | 0.001
29 | 449.999 | eV | 2.3684e-05 | 0.1148 | 1.147 | 1.2618 | 29 | A | 0.0029 | 14 | A | 0.0014 | 10 | A | 0.001
30 | 499.999 | eV | 2.6316e-05 | 0.121 | 1.182 | 1.303 | 31 | A | 0.0031 | 15 | A | 0.0015 | 11 | A | 0.0011
31 | 549.999 | eV | 2.8947e-05 | 0.127 | 1.213 | 1.34 | 33 | A | 0.0033 | 16 | A | 0.0016 | 12 | A | 0.0012
32 | 599.999 | eV | 3.1579e-05 | 0.1326 | 1.242 | 1.3746 | 35 | A | 0.0035 | 16 | A | 0.0016 | 12 | A | 0.0012
33 | 649.999 | eV | 3.421e-05 | 0.138 | 1.268 | 1.406 | 37 | A | 0.0037 | 17 | A | 0.0017 | 13 | A | 0.0013
34 | 699.999 | eV | 3.6842e-05 | 0.1432 | 1.292 | 1.4352 | 38 | A | 0.0038 | 18 | A | 0.0018 | 13 | A | 0.0013
35 | 799.999 | eV | 4.2105e-05 | 0.1531 | 1.334 | 1.4871 | 42 | A | 0.0042 | 19 | A | 0.0019 | 14 | A | 0.0014
36 | 899.999 | eV | 4.7368e-05 | 0.1624 | 1.37 | 1.5324 | 45 | A | 0.0045 | 21 | A | 0.0021 | 15 | A | 0.0015
37 | 999.999 | eV | 5.2632e-05 | 0.1712 | 1.401 | 1.5722 | 49 | A | 0.0049 | 22 | A | 0.0022 | 16 | A | 0.0016
38 | 1.1 | keV | 5.7895e-05 | 0.1795 | 1.428 | 1.6075 | 52 | A | 0.0052 | 23 | A | 0.0023 | 17 | A | 0.0017
39 | 1.2 | keV | 6.3158e-05 | 0.1875 | 1.453 | 1.6405 | 55 | A | 0.0055 | 25 | A | 0.0025 | 18 | A | 0.0018
40 | 1.3 | keV | 6.8421e-05 | 0.1952 | 1.474 | 1.6692 | 59 | A | 0.0059 | 26 | A | 0.0026 | 19 | A | 0.0019
41 | 1.4 | keV | 7.3684e-05 | 0.2026 | 1.493 | 1.6956 | 62 | A | 0.0062 | 27 | A | 0.0027 | 20 | A | 0.002
42 | 1.5 | keV | 7.8947e-05 | 0.2097 | 1.51 | 1.7197 | 65 | A | 0.0065 | 28 | A | 0.0028 | 21 | A | 0.0021
43 | 1.6 | keV | 8.4211e-05 | 0.2165 | 1.526 | 1.7425 | 68 | A | 0.0068 | 29 | A | 0.0029 | 22 | A | 0.0022
44 | 1.7 | keV | 8.9474e-05 | 0.2232 | 1.54 | 1.7632 | 71 | A | 0.0071 | 30 | A | 0.003 | 23 | A | 0.0023
45 | 1.8 | keV | 9.4737e-05 | 0.2297 | 1.552 | 1.7817 | 74 | A | 0.0074 | 31 | A | 0.0031 | 23 | A | 0.0023
46 | 2 | keV | 0.00010526 | 0.2421 | 1.574 | 1.8161 | 80 | A | 0.008 | 34 | A | 0.0034 | 25 | A | 0.0025
47 | 2.25 | keV | 0.00011842 | 0.2568 | 1.596 | 1.8528 | 87 | A | 0.0087 | 36 | A | 0.0036 | 27 | A | 0.0027
48 | 2.5 | keV | 0.00013158 | 0.2707 | 1.614 | 1.8847 | 95 | A | 0.0095 | 39 | A | 0.0039 | 29 | A | 0.0029
49 | 2.75 | keV | 0.00014474 | 0.2839 | 1.627 | 1.9109 | 102 | A | 0.0102 | 42 | A | 0.0042 | 31 | A | 0.0031
50 | 3 | keV | 0.00015789 | 0.2965 | 1.638 | 1.9345 | 109 | A | 0.0109 | 44 | A | 0.0044 | 33 | A | 0.0033
51 | 3.25 | keV | 0.00017105 | 0.3086 | 1.646 | 1.9546 | 116 | A | 0.0116 | 47 | A | 0.0047 | 35 | A | 0.0035
52 | 3.5 | keV | 0.00018421 | 0.3203 | 1.653 | 1.9733 | 123 | A | 0.0123 | 49 | A | 0.0049 | 36 | A | 0.0036
53 | 3.75 | keV | 0.00019737 | 0.3315 | 1.657 | 1.9885 | 130 | A | 0.013 | 51 | A | 0.0051 | 38 | A | 0.0038
54 | 4 | keV | 0.00021053 | 0.3424 | 1.661 | 2.0034 | 137 | A | 0.0137 | 54 | A | 0.0054 | 40 | A | 0.004
55 | 4.5 | keV | 0.00023684 | 0.3632 | 1.664 | 2.0272 | 151 | A | 0.0151 | 59 | A | 0.0059 | 43 | A | 0.0043
56 | 5 | keV | 0.00026316 | 0.3828 | 1.663 | 2.0458 | 165 | A | 0.0165 | 63 | A | 0.0063 | 47 | A | 0.0047
57 | 5.5 | keV | 0.00028947 | 0.4015 | 1.66 | 2.0615 | 179 | A | 0.0179 | 68 | A | 0.0068 | 50 | A | 0.005
58 | 6 | keV | 0.00031579 | 0.4193 | 1.655 | 2.0743 | 193 | A | 0.0193 | 72 | A | 0.0072 | 53 | A | 0.0053
59 | 6.5 | keV | 0.00034211 | 0.4365 | 1.649 | 2.0855 | 207 | A | 0.0207 | 77 | A | 0.0077 | 56 | A | 0.0056
60 | 7 | keV | 0.00036842 | 0.4529 | 1.641 | 2.0939 | 220 | A | 0.022 | 81 | A | 0.0081 | 60 | A | 0.006
61 | 8 | keV | 0.00042105 | 0.4842 | 1.623 | 2.1072 | 248 | A | 0.0248 | 90 | A | 0.009 | 66 | A | 0.0066
62 | 9 | keV | 0.00047368 | 0.5136 | 1.602 | 2.1156 | 276 | A | 0.0276 | 98 | A | 0.0098 | 72 | A | 0.0072
63 | 10 | keV | 0.00052632 | 0.5414 | 1.581 | 2.1224 | 303 | A | 0.0303 | 107 | A | 0.0107 | 78 | A | 0.0078
64 | 11 | keV | 0.00057895 | 0.5678 | 1.559 | 2.1268 | 331 | A | 0.0331 | 115 | A | 0.0115 | 84 | A | 0.0084
65 | 12 | keV | 0.00063158 | 0.593 | 1.536 | 2.129 | 359 | A | 0.0359 | 123 | A | 0.0123 | 90 | A | 0.009
66 | 13 | keV | 0.00068421 | 0.6173 | 1.514 | 2.1313 | 387 | A | 0.0387 | 131 | A | 0.0131 | 96 | A | 0.0096
67 | 14 | keV | 0.00073684 | 0.6406 | 1.492 | 2.1326 | 415 | A | 0.0415 | 139 | A | 0.0139 | 102 | A | 0.0102
68 | 15 | keV | 0.00078947 | 0.663 | 1.47 | 2.133 | 443 | A | 0.0443 | 147 | A | 0.0147 | 107 | A | 0.0107
69 | 16 | keV | 0.00084211 | 0.6848 | 1.449 | 2.1338 | 471 | A | 0.0471 | 155 | A | 0.0155 | 113 | A | 0.0113
70 | 17 | keV | 0.00089474 | 0.7059 | 1.428 | 2.1339 | 500 | A | 0.05 | 163 | A | 0.0163 | 119 | A | 0.0119
71 | 18 | keV | 0.00094737 | 0.7263 | 1.408 | 2.1343 | 528 | A | 0.0528 | 170 | A | 0.017 | 125 | A | 0.0125
72 | 20 | keV | 0.0010526 | 0.7656 | 1.369 | 2.1346 | 585 | A | 0.0585 | 185 | A | 0.0185 | 136 | A | 0.0136
73 | 22.5 | keV | 0.0011842 | 0.8121 | 1.323 | 2.1351 | 657 | A | 0.0657 | 204 | A | 0.0204 | 150 | A | 0.015
74 | 25 | keV | 0.0013158 | 0.856 | 1.28 | 2.136 | 729 | A | 0.0729 | 221 | A | 0.0221 | 164 | A | 0.0164
75 | 27.5 | keV | 0.0014474 | 0.8978 | 1.24 | 2.1378 | 801 | A | 0.0801 | 239 | A | 0.0239 | 178 | A | 0.0178
76 | 30 | keV | 0.0015789 | 0.9377 | 1.203 | 2.1407 | 874 | A | 0.0874 | 256 | A | 0.0256 | 192 | A | 0.0192
77 | 32.5 | keV | 0.0017105 | 0.976 | 1.169 | 2.145 | 947 | A | 0.0947 | 272 | A | 0.0272 | 205 | A | 0.0205
78 | 35 | keV | 0.0018421 | 1.013 | 1.136 | 2.149 | 1020 | A | 0.102 | 288 | A | 0.0288 | 219 | A | 0.0219
79 | 37.5 | keV | 0.0019737 | 1.048 | 1.106 | 2.154 | 1093 | A | 0.1093 | 304 | A | 0.0304 | 232 | A | 0.0232
80 | 40 | keV | 0.0021053 | 1.132 | 1.077 | 2.209 | 1165 | A | 0.1165 | 319 | A | 0.0319 | 246 | A | 0.0246
81 | 45 | keV | 0.0023684 | 1.259 | 1.025 | 2.284 | 1306 | A | 0.1306 | 347 | A | 0.0347 | 272 | A | 0.0272
82 | 50 | keV | 0.0026316 | 1.33 | 0.9783 | 2.3083 | 1445 | A | 0.1445 | 373 | A | 0.0373 | 297 | A | 0.0297
83 | 55 | keV | 0.0028947 | 1.373 | 0.9364 | 2.3094 | 1584 | A | 0.1584 | 398 | A | 0.0398 | 321 | A | 0.0321
84 | 60 | keV | 0.0031579 | 1.402 | 0.8985 | 2.3005 | 1724 | A | 0.1724 | 422 | A | 0.0422 | 345 | A | 0.0345
85 | 65 | keV | 0.0034211 | 1.423 | 0.8641 | 2.2871 | 1865 | A | 0.1865 | 446 | A | 0.0446 | 368 | A | 0.0368
86 | 70 | keV | 0.0036842 | 1.442 | 0.8326 | 2.2746 | 2007 | A | 0.2007 | 469 | A | 0.0469 | 391 | A | 0.0391
87 | 80 | keV | 0.0042105 | 1.48 | 0.7772 | 2.2572 | 2296 | A | 0.2296 | 516 | A | 0.0516 | 437 | A | 0.0437
88 | 90 | keV | 0.0047368 | 1.526 | 0.7297 | 2.2557 | 2587 | A | 0.2587 | 560 | A | 0.056 | 481 | A | 0.0481
89 | 100 | keV | 0.0052632 | 1.58 | 0.6886 | 2.2686 | 2879 | A | 0.2879 | 602 | A | 0.0602 | 524 | A | 0.0524
90 | 110 | keV | 0.0057895 | 1.643 | 0.6525 | 2.2955 | 3170 | A | 0.317 | 641 | A | 0.0641 | 567 | A | 0.0567
91 | 120 | keV | 0.0063158 | 1.711 | 0.6206 | 2.3316 | 3457 | A | 0.3457 | 679 | A | 0.0679 | 608 | A | 0.0608
92 | 130 | keV | 0.0068421 | 1.784 | 0.5921 | 2.3761 | 3741 | A | 0.3741 | 714 | A | 0.0714 | 648 | A | 0.0648
93 | 140 | keV | 0.0073684 | 1.859 | 0.5665 | 2.4255 | 4020 | A | 0.402 | 747 | A | 0.0747 | 686 | A | 0.0686
94 | 150 | keV | 0.0078947 | 1.936 | 0.5434 | 2.4794 | 4293 | A | 0.4293 | 777 | A | 0.0777 | 723 | A | 0.0723
95 | 160 | keV | 0.0084211 | 2.013 | 0.5223 | 2.5353 | 4562 | A | 0.4562 | 806 | A | 0.0806 | 759 | A | 0.0759
96 | 170 | keV | 0.0089474 | 2.089 | 0.503 | 2.592 | 4825 | A | 0.4825 | 833 | A | 0.0833 | 794 | A | 0.0794
97 | 180 | keV | 0.0094737 | 2.164 | 0.4853 | 2.6493 | 5083 | A | 0.5083 | 858 | A | 0.0858 | 827 | A | 0.0827
98 | 200 | keV | 0.010526 | 2.308 | 0.4539 | 2.7619 | 5585 | A | 0.5585 | 906 | A | 0.0906 | 890 | A | 0.089
99 | 225 | keV | 0.011842 | 2.477 | 0.4206 | 2.8976 | 6186 | A | 0.6186 | 959 | A | 0.0959 | 962 | A | 0.0962
100 | 250 | keV | 0.013158 | 2.633 | 0.3924 | 3.0254 | 6764 | A | 0.6764 | 1006 | A | 0.1006 | 1028 | A | 0.1028
101 | 275 | keV | 0.014474 | 2.776 | 0.3682 | 3.1442 | 7320 | A | 0.732 | 1047 | A | 0.1047 | 1089 | A | 0.1089
102 | 300 | keV | 0.015789 | 2.91 | 0.3472 | 3.2572 | 7858 | A | 0.7858 | 1085 | A | 0.1085 | 1144 | A | 0.1144
103 | 325 | keV | 0.017105 | 3.035 | 0.3287 | 3.3637 | 8379 | A | 0.8379 | 1118 | A | 0.1118 | 1196 | A | 0.1196
104 | 350 | keV | 0.018421 | 3.153 | 0.3124 | 3.4654 | 8885 | A | 0.8885 | 1149 | A | 0.1149 | 1245 | A | 0.1245
105 | 375 | keV | 0.019737 | 3.266 | 0.2977 | 3.5637 | 9379 | A | 0.9379 | 1178 | A | 0.1178 | 1290 | A | 0.129
106 | 400 | keV | 0.021053 | 3.374 | 0.2846 | 3.6586 | 9859 | A | 0.9859 | 1204 | A | 0.1204 | 1333 | A | 0.1333
107 | 450 | keV | 0.023684 | 3.58 | 0.2618 | 3.8418 | 1.08 | um | 1.08 | 1254 | A | 0.1254 | 1411 | A | 0.1411
108 | 500 | keV | 0.026316 | 3.773 | 0.2428 | 4.0158 | 1.17 | um | 1.17 | 1297 | A | 0.1297 | 1481 | A | 0.1481
109 | 550 | keV | 0.028947 | 3.957 | 0.2266 | 4.1836 | 1.25 | um | 1.25 | 1336 | A | 0.1336 | 1544 | A | 0.1544
110 | 600 | keV | 0.031579 | 4.134 | 0.2126 | 4.3466 | 1.34 | um | 1.34 | 1370 | A | 0.137 | 1602 | A | 0.1602
111 | 650 | keV | 0.034211 | 4.305 | 0.2005 | 4.5055 | 1.41 | um | 1.41 | 1401 | A | 0.1401 | 1655 | A | 0.1655
112 | 700 | keV | 0.036842 | 4.472 | 0.1898 | 4.6618 | 1.49 | um | 1.49 | 1428 | A | 0.1428 | 1703 | A | 0.1703
113 | 800 | keV | 0.042105 | 4.795 | 0.1718 | 4.9668 | 1.64 | um | 1.64 | 1483 | A | 0.1483 | 1790 | A | 0.179
114 | 900 | keV | 0.047368 | 5.109 | 0.1572 | 5.2662 | 1.78 | um | 1.78 | 1530 | A | 0.153 | 1866 | A | 0.1866
115 | 1 | MeV | 0.052632 | 5.416 | 0.1451 | 5.5611 | 1.91 | um | 1.91 | 1569 | A | 0.1569 | 1932 | A | 0.1932
116 | 1.1 | MeV | 0.057895 | 5.719 | 0.1349 | 5.8539 | 2.03 | um | 2.03 | 1604 | A | 0.1604 | 1991 | A | 0.1991
117 | 1.2 | MeV | 0.063158 | 6.016 | 0.1261 | 6.1421 | 2.15 | um | 2.15 | 1634 | A | 0.1634 | 2043 | A | 0.2043
118 | 1.3 | MeV | 0.068421 | 6.309 | 0.1186 | 6.4276 | 2.26 | um | 2.26 | 1660 | A | 0.166 | 2091 | A | 0.2091
119 | 1.4 | MeV | 0.073684 | 6.597 | 0.1119 | 6.7089 | 2.37 | um | 2.37 | 1684 | A | 0.1684 | 2133 | A | 0.2133
120 | 1.5 | MeV | 0.078947 | 6.879 | 0.106 | 6.985 | 2.47 | um | 2.47 | 1705 | A | 0.1705 | 2172 | A | 0.2172
121 | 1.6 | MeV | 0.084211 | 7.155 | 0.1008 | 7.2558 | 2.57 | um | 2.57 | 1724 | A | 0.1724 | 2208 | A | 0.2208
122 | 1.7 | MeV | 0.089474 | 7.425 | 0.09611 | 7.5211 | 2.67 | um | 2.67 | 1741 | A | 0.1741 | 2241 | A | 0.2241
123 | 1.8 | MeV | 0.094737 | 7.688 | 0.09186 | 7.7799 | 2.76 | um | 2.76 | 1757 | A | 0.1757 | 2271 | A | 0.2271
124 | 2 | MeV | 0.10526 | 8.191 | 0.0845 | 8.2755 | 2.94 | um | 2.94 | 1793 | A | 0.1793 | 2325 | A | 0.2325
125 | 2.25 | MeV | 0.11842 | 8.776 | 0.07691 | 8.8529 | 3.15 | um | 3.15 | 1836 | A | 0.1836 | 2384 | A | 0.2384
126 | 2.5 | MeV | 0.13158 | 9.309 | 0.07068 | 9.3797 | 3.34 | um | 3.34 | 1873 | A | 0.1873 | 2434 | A | 0.2434
127 | 2.75 | MeV | 0.14474 | 9.79 | 0.06545 | 9.8554 | 3.53 | um | 3.53 | 1905 | A | 0.1905 | 2477 | A | 0.2477
128 | 3 | MeV | 0.15789 | 10.22 | 0.061 | 10.281 | 3.7 | um | 3.7 | 1933 | A | 0.1933 | 2516 | A | 0.2516
129 | 3.25 | MeV | 0.17105 | 10.6 | 0.05716 | 10.6572 | 3.88 | um | 3.88 | 1958 | A | 0.1958 | 2550 | A | 0.255
130 | 3.5 | MeV | 0.18421 | 10.94 | 0.0538 | 10.9938 | 4.04 | um | 4.04 | 1981 | A | 0.1981 | 2582 | A | 0.2582
131 | 3.75 | MeV | 0.19737 | 11.23 | 0.05085 | 11.2809 | 4.2 | um | 4.2 | 2002 | A | 0.2002 | 2611 | A | 0.2611
132 | 4 | MeV | 0.21053 | 11.49 | 0.04823 | 11.5382 | 4.36 | um | 4.36 | 2022 | A | 0.2022 | 2637 | A | 0.2637
133 | 4.5 | MeV | 0.23684 | 11.91 | 0.04378 | 11.9538 | 4.66 | um | 4.66 | 2080 | A | 0.208 | 2685 | A | 0.2685
134 | 5 | MeV | 0.26316 | 12.22 | 0.04012 | 12.2601 | 4.96 | um | 4.96 | 2133 | A | 0.2133 | 2728 | A | 0.2728
135 | 5.5 | MeV | 0.28947 | 12.44 | 0.03707 | 12.4771 | 5.24 | um | 5.24 | 2182 | A | 0.2182 | 2766 | A | 0.2766
136 | 6 | MeV | 0.31579 | 12.6 | 0.03449 | 12.6345 | 5.53 | um | 5.53 | 2228 | A | 0.2228 | 2801 | A | 0.2801
137 | 6.5 | MeV | 0.34211 | 12.71 | 0.03226 | 12.7423 | 5.81 | um | 5.81 | 2272 | A | 0.2272 | 2834 | A | 0.2834
138 | 7 | MeV | 0.36842 | 12.78 | 0.03032 | 12.8103 | 6.09 | um | 6.09 | 2314 | A | 0.2314 | 2865 | A | 0.2865
139 | 8 | MeV | 0.42105 | 12.83 | 0.0271 | 12.8571 | 6.65 | um | 6.65 | 2458 | A | 0.2458 | 2921 | A | 0.2921
140 | 9 | MeV | 0.47368 | 12.79 | 0.02454 | 12.8145 | 7.2 | um | 7.2 | 2593 | A | 0.2593 | 2974 | A | 0.2974
141 | 10 | MeV | 0.52632 | 12.7 | 0.02245 | 12.7224 | 7.76 | um | 7.76 | 2723 | A | 0.2723 | 3023 | A | 0.3023
142 | 11 | MeV | 0.57895 | 12.57 | 0.02071 | 12.5907 | 8.33 | um | 8.33 | 2848 | A | 0.2848 | 3069 | A | 0.3069
143 | 12 | MeV | 0.63158 | 12.42 | 0.01923 | 12.4392 | 8.9 | um | 8.9 | 2970 | A | 0.297 | 3114 | A | 0.3114
144 | 13 | MeV | 0.68421 | 12.25 | 0.01796 | 12.268 | 9.48 | um | 9.48 | 3090 | A | 0.309 | 3158 | A | 0.3158
145 | 14 | MeV | 0.73684 | 12.07 | 0.01686 | 12.0869 | 10.07 | um | 10.07 | 3209 | A | 0.3209 | 3200 | A | 0.32
146 | 15 | MeV | 0.78947 | 11.89 | 0.0159 | 11.9059 | 10.66 | um | 10.66 | 3327 | A | 0.3327 | 3243 | A | 0.3243
147 | 16 | MeV | 0.84211 | 11.71 | 0.01504 | 11.725 | 11.27 | um | 11.27 | 3444 | A | 0.3444 | 3284 | A | 0.3284
148 | 17 | MeV | 0.89474 | 11.53 | 0.01428 | 11.5443 | 11.89 | um | 11.89 | 3560 | A | 0.356 | 3326 | A | 0.3326
149 | 18 | MeV | 0.94737 | 11.35 | 0.0136 | 11.3636 | 12.51 | um | 12.51 | 3676 | A | 0.3676 | 3367 | A | 0.3367
150 | 20 | MeV | 1.0526 | 11.02 | 0.01242 | 11.0324 | 13.79 | um | 13.79 | 4112 | A | 0.4112 | 3449 | A | 0.3449
151 | 22.5 | MeV | 1.1842 | 10.62 | 0.01122 | 10.6312 | 15.44 | um | 15.44 | 4746 | A | 0.4746 | 3553 | A | 0.3553
152 | 25 | MeV | 1.3158 | 10.26 | 0.01024 | 10.2702 | 17.15 | um | 17.15 | 5344 | A | 0.5344 | 3658 | A | 0.3658
153 | 27.5 | MeV | 1.4474 | 9.931 | 0.009428 | 9.9404 | 18.92 | um | 18.92 | 5917 | A | 0.5917 | 3765 | A | 0.3765
154 | 30 | MeV | 1.5789 | 9.626 | 0.008742 | 9.6347 | 20.75 | um | 20.75 | 6472 | A | 0.6472 | 3874 | A | 0.3874
155 | 32.5 | MeV | 1.7105 | 9.344 | 0.008154 | 9.3522 | 22.64 | um | 22.64 | 7014 | A | 0.7014 | 3986 | A | 0.3986
156 | 35 | MeV | 1.8421 | 9.082 | 0.007644 | 9.0896 | 24.58 | um | 24.58 | 7546 | A | 0.7546 | 4101 | A | 0.4101
157 | 37.5 | MeV | 1.9737 | 8.837 | 0.007197 | 8.8442 | 26.57 | um | 26.57 | 8071 | A | 0.8071 | 4218 | A | 0.4218
158 | 40 | MeV | 2.1053 | 8.676 | 0.006803 | 8.6828 | 28.62 | um | 28.62 | 8586 | A | 0.8586 | 4338 | A | 0.4338
159 | 45 | MeV | 2.3684 | 8.319 | 0.006137 | 8.3251 | 32.83 | um | 32.83 | 1.05 | um | 1.05 | 4585 | A | 0.4585
160 | 50 | MeV | 2.6316 | 7.939 | 0.005595 | 7.9446 | 37.23 | um | 37.23 | 1.22 | um | 1.22 | 4843 | A | 0.4843
161 | 55 | MeV | 2.8947 | 7.599 | 0.005146 | 7.6041 | 41.83 | um | 41.83 | 1.39 | um | 1.39 | 5112 | A | 0.5112
162 | 60 | MeV | 3.1579 | 7.29 | 0.004767 | 7.2948 | 46.64 | um | 46.64 | 1.55 | um | 1.55 | 5392 | A | 0.5392
163 | 65 | MeV | 3.4211 | 7.008 | 0.004442 | 7.0124 | 51.65 | um | 51.65 | 1.7 | um | 1.7 | 5684 | A | 0.5684
164 | 70 | MeV | 3.6842 | 6.747 | 0.004161 | 6.7512 | 56.85 | um | 56.85 | 1.86 | um | 1.86 | 5987 | A | 0.5987
165 | 80 | MeV | 4.2105 | 6.279 | 0.003698 | 6.2827 | 67.84 | um | 67.84 | 2.43 | um | 2.43 | 6627 | A | 0.6627
166 | 90 | MeV | 4.7368 | 5.87 | 0.003332 | 5.8733 | 79.63 | um | 79.63 | 2.95 | um | 2.95 | 7312 | A | 0.7312
167 | 100 | MeV | 5.2632 | 5.507 | 0.003035 | 5.51 | 92.22 | um | 92.22 | 3.45 | um | 3.45 | 8042 | A | 0.8042
168 | 110 | MeV | 5.7895 | 5.183 | 0.002788 | 5.1858 | 105.61 | um | 105.61 | 3.94 | um | 3.94 | 8817 | A | 0.8817
169 | 120 | MeV | 6.3158 | 4.891 | 0.002581 | 4.8936 | 119.83 | um | 119.83 | 4.43 | um | 4.43 | 9637 | A | 0.9637
170 | 130 | MeV | 6.8421 | 4.628 | 0.002403 | 4.6304 | 134.87 | um | 134.87 | 4.91 | um | 4.91 | 1.05 | um | 1.05
171 | 140 | MeV | 7.3684 | 4.389 | 0.00225 | 4.3913 | 150.75 | um | 150.75 | 5.41 | um | 5.41 | 1.14 | um | 1.14
172 | 150 | MeV | 7.8947 | 4.172 | 0.002115 | 4.1741 | 167.47 | um | 167.47 | 5.91 | um | 5.91 | 1.24 | um | 1.24
173 | 160 | MeV | 8.4211 | 3.973 | 0.001997 | 3.975 | 185.05 | um | 185.05 | 6.41 | um | 6.41 | 1.34 | um | 1.34
174 | 170 | MeV | 8.9474 | 3.792 | 0.001892 | 3.7939 | 203.49 | um | 203.49 | 6.93 | um | 6.93 | 1.44 | um | 1.44
175 | 180 | MeV | 9.4737 | 3.625 | 0.001797 | 3.6268 | 222.79 | um | 222.79 | 7.45 | um | 7.45 | 1.55 | um | 1.55
176 | 200 | MeV | 10.5263 | 3.331 | 0.001636 | 3.3326 | 263.99 | um | 263.99 | 9.47 | um | 9.47 | 1.79 | um | 1.79
177 | 225 | MeV | 11.8421 | 3.023 | 0.001472 | 3.0245 | 320.38 | um | 320.38 | 12.4 | um | 12.4 | 2.11 | um | 2.11
178 | 250 | MeV | 13.1579 | 2.769 | 0.001339 | 2.7703 | 382.24 | um | 382.24 | 15.19 | um | 15.19 | 2.46 | um | 2.46
179 | 275 | MeV | 14.4737 | 2.556 | 0.001229 | 2.5572 | 449.5 | um | 449.5 | 17.94 | um | 17.94 | 2.84 | um | 2.84
180 | 300 | MeV | 15.7895 | 2.377 | 0.001136 | 2.3781 | 522.09 | um | 522.09 | 20.68 | um | 20.68 | 3.25 | um | 3.25
181 | 325 | MeV | 17.1053 | 2.225 | 0.001057 | 2.2261 | 599.88 | um | 599.88 | 23.44 | um | 23.44 | 3.69 | um | 3.69
182 | 350 | MeV | 18.4211 | 2.095 | 0.0009891 | 2.096 | 682.76 | um | 682.76 | 26.23 | um | 26.23 | 4.16 | um | 4.16
183 | 375 | MeV | 19.7368 | 1.982 | 0.0009294 | 1.9829 | 770.56 | um | 770.56 | 29.04 | um | 29.04 | 4.65 | um | 4.65
184 | 400 | MeV | 21.0526 | 1.884 | 0.0008768 | 1.8849 | 863.17 | um | 863.17 | 31.87 | um | 31.87 | 5.17 | um | 5.17
185 | 450 | MeV | 23.6842 | 1.719 | 0.0007883 | 1.7198 | 1.06 | mm | 1060 | 42.55 | um | 42.55 | 6.29 | um | 6.29
186 | 500 | MeV | 26.3158 | 1.586 | 0.0007166 | 1.5867 | 1.28 | mm | 1280 | 52.49 | um | 52.49 | 7.5 | um | 7.5
187 | 550 | MeV | 28.9474 | 1.473 | 0.0006574 | 1.4737 | 1.51 | mm | 1510 | 62.11 | um | 62.11 | 8.81 | um | 8.81
188 | 600 | MeV | 31.5789 | 1.373 | 0.0006075 | 1.3736 | 1.76 | mm | 1760 | 71.64 | um | 71.64 | 10.21 | um | 10.21
189 | 650 | MeV | 34.2105 | 1.286 | 0.000565 | 1.2866 | 2.03 | mm | 2030 | 81.18 | um | 81.18 | 11.7 | um | 11.7
190 | 700 | MeV | 36.8421 | 1.211 | 0.0005282 | 1.2115 | 2.32 | mm | 2320 | 90.8 | um | 90.8 | 13.27 | um | 13.27
191 | 800 | MeV | 42.1053 | 1.087 | 0.0004679 | 1.0875 | 2.94 | mm | 2940 | 126.73 | um | 126.73 | 16.7 | um | 16.7
192 | 900 | MeV | 47.3684 | 0.9885 | 0.0004203 | 0.98892 | 3.64 | mm | 3640 | 160.11 | um | 160.11 | 20.46 | um | 20.46
193 | 1 | GeV | 52.6316 | 0.9084 | 0.0003819 | 0.90878 | 4.39 | mm | 4390 | 192.6 | um | 192.6 | 24.56 | um | 24.56
194 | 1.1 | GeV | 57.8947 | 0.8419 | 0.0003501 | 0.84225 | 5.21 | mm | 5210 | 224.84 | um | 224.84 | 28.98 | um | 28.98
195 | 1.2 | GeV | 63.1579 | 0.7858 | 0.0003234 | 0.78612 | 6.09 | mm | 6090 | 257.13 | um | 257.13 | 33.71 | um | 33.71
196 | 1.3 | GeV | 68.4211 | 0.7378 | 0.0003006 | 0.7381 | 7.03 | mm | 7030 | 289.61 | um | 289.61 | 38.74 | um | 38.74
197 | 1.4 | GeV | 73.6842 | 0.6963 | 0.0002809 | 0.69658 | 8.03 | mm | 8030 | 322.37 | um | 322.37 | 44.07 | um | 44.07
198 | 1.5 | GeV | 78.9474 | 0.6599 | 0.0002638 | 0.66016 | 9.08 | mm | 9080 | 355.44 | um | 355.44 | 49.68 | um | 49.68
199 | 1.6 | GeV | 84.2105 | 0.6279 | 0.0002487 | 0.62815 | 10.2 | mm | 10200 | 388.85 | um | 388.85 | 55.57 | um | 55.57
200 | 1.7 | GeV | 89.4737 | 0.5994 | 0.0002352 | 0.59964 | 11.36 | mm | 11360 | 422.6 | um | 422.6 | 61.72 | um | 61.72
201 | 1.8 | GeV | 94.7368 | 0.5739 | 0.0002233 | 0.57412 | 12.58 | mm | 12580 | 456.68 | um | 456.68 | 68.14 | um | 68.14
202 | 2 | GeV | 105.2632 | 0.5301 | 0.0002027 | 0.5303 | 15.18 | mm | 15180 | 586.35 | um | 586.35 | 81.73 | um | 81.73
203 | 2.25 | GeV | 118.4211 | 0.4859 | 0.000182 | 0.48608 | 18.71 | mm | 18710 | 770.3 | um | 770.3 | 100.06 | um | 100.06
204 | 2.5 | GeV | 131.5789 | 0.4501 | 0.0001652 | 0.45027 | 22.53 | mm | 22530 | 941.97 | um | 941.97 | 119.81 | um | 119.81
205 | 2.75 | GeV | 144.7368 | 0.4205 | 0.0001514 | 0.42065 | 26.65 | mm | 26650 | 1.11 | mm | 1110 | 140.86 | um | 140.86
206 | 3 | GeV | 157.8947 | 0.3957 | 0.0001397 | 0.39584 | 31.03 | mm | 31030 | 1.27 | mm | 1270 | 163.15 | um | 163.15
207 | 3.25 | GeV | 171.0526 | 0.3745 | 0.0001298 | 0.37463 | 35.68 | mm | 35680 | 1.43 | mm | 1430 | 186.6 | um | 186.6
208 | 3.5 | GeV | 184.2105 | 0.3563 | 0.0001213 | 0.35642 | 40.58 | mm | 40580 | 1.59 | mm | 1590 | 211.13 | um | 211.13
209 | 3.75 | GeV | 197.3684 | 0.3404 | 0.0001138 | 0.34051 | 45.72 | mm | 45720 | 1.75 | mm | 1750 | 236.69 | um | 236.69
210 | 4 | GeV | 210.5263 | 0.3265 | 0.0001072 | 0.32661 | 51.09 | mm | 51090 | 1.91 | mm | 1910 | 263.2 | um | 263.2
211 | 4.5 | GeV | 236.8421 | 0.3031 | 9.622e-05 | 0.3032 | 62.47 | mm | 62470 | 2.5 | mm | 2500 | 318.9 | um | 318.9
212 | 5 | GeV | 263.1579 | 0.2844 | 8.731e-05 | 0.28449 | 74.66 | mm | 74660 | 3.04 | mm | 3040 | 377.79 | um | 377.79
213 | 5.5 | GeV | 289.4737 | 0.269 | 7.996e-05 | 0.26908 | 87.6 | mm | 87600 | 3.55 | mm | 3550 | 439.51 | um | 439.51
214 | 6 | GeV | 315.7895 | 0.2561 | 7.379e-05 | 0.25617 | 101.24 | mm | 101240 | 4.04 | mm | 4040 | 503.73 | um | 503.73
215 | 6.5 | GeV | 342.1053 | 0.2452 | 6.853e-05 | 0.24527 | 115.52 | mm | 115520 | 4.52 | mm | 4520 | 570.17 | um | 570.17
216 | 7 | GeV | 368.4211 | 0.2359 | 6.4e-05 | 0.23596 | 130.4 | mm | 130400 | 4.98 | mm | 4980 | 638.56 | um | 638.56
217 | 8 | GeV | 421.0526 | 0.2209 | 5.656e-05 | 0.22096 | 161.76 | mm | 161760 | 6.67 | mm | 6670 | 780.37 | um | 780.37
218 | 9 | GeV | 473.6842 | 0.2093 | 5.072e-05 | 0.20935 | 195.06 | mm | 195060 | 8.17 | mm | 8170 | 927.55 | um | 927.55
219 | 10 | GeV | 526.3158 | 0.2001 | 4.601e-05 | 0.20015 | 230.04 | mm | 230040 | 9.56 | mm | 9560 | 1.08 | mm | 1080
220 | 11 | GeV | 578.9474 | 0.1926 | 4.212e-05 | 0.19264 | 266.51 | mm | 266510 | 10.86 | mm | 10860 | 1.23 | mm | 1230
221 | 12 | GeV | 631.5789 | 0.1865 | 3.886e-05 | 0.18654 | 304.27 | mm | 304270 | 12.11 | mm | 12110 | 1.39 | mm | 1390
222 | 13 | GeV | 684.2105 | 0.1815 | 3.608e-05 | 0.18154 | 343.18 | mm | 343180 | 13.3 | mm | 13300 | 1.55 | mm | 1550
223 | 14 | GeV | 736.8421 | 0.1772 | 3.368e-05 | 0.17723 | 383.1 | mm | 383100 | 14.45 | mm | 14450 | 1.71 | mm | 1710
224 | 15 | GeV | 789.4737 | 0.1736 | 3.159e-05 | 0.17363 | 423.92 | mm | 423920 | 15.56 | mm | 15560 | 1.87 | mm | 1870
225 | 16 | GeV | 842.1053 | 0.1705 | 2.975e-05 | 0.17053 | 465.53 | mm | 465530 | 16.64 | mm | 16640 | 2.03 | mm | 2030
226 | 17 | GeV | 894.7368 | 0.1678 | 2.812e-05 | 0.16783 | 507.85 | mm | 507850 | 17.69 | mm | 17690 | 2.19 | mm | 2190
227 | 18 | GeV | 947.3684 | 0.1655 | 2.667e-05 | 0.16553 | 550.81 | mm | 550810 | 18.71 | mm | 18710 | 2.35 | mm | 2350
228 | 19 | GeV | 1000 | 0.1636 | 2.536e-05 | 0.16363 | 594.31 | mm | 594310 | 19.69 | mm | 19690 | 2.51 | mm | 2510
229 |  |  | #N/A |  |  | #N/A |  |  | #N/A |  |  | #N/A |  |  | #N/A
230 |  |  | #N/A |  |  | #N/A |  |  | #N/A |  |  | #N/A |  |  | #N/A
231 |  |  | #N/A |  |  | #N/A |  |  | #N/A |  |  | #N/A |  |  | #N/A
232 |  |  | #N/A |  |  | #N/A |  |  | #N/A |  |  | #N/A |  |  | #N/A
233 |  |  | #N/A |  |  | #N/A |  |  | #N/A |  |  | #N/A |  |  | #N/A
234 |  |  | #N/A |  |  | #N/A |  |  | #N/A |  |  | #N/A |  |  | #N/A
235 |  |  | #N/A |  |  | #N/A |  |  | #N/A |  |  | #N/A |  |  | #N/A
236 |  |  | #N/A |  |  | #N/A |  |  | #N/A |  |  | #N/A |  |  | #N/A
237 |  |  | #N/A |  |  | #N/A |  |  | #N/A |  |  | #N/A |  |  | #N/A
238 |  |  | #N/A |  |  | #N/A |  |  | #N/A |  |  | #N/A |  |  | #N/A
239 |  |  | #N/A |  |  | #N/A |  |  | #N/A |  |  | #N/A |  |  | #N/A
240 |  |  | #N/A |  |  | #N/A |  |  | #N/A |  |  | #N/A |  |  | #N/A
241 |  |  | #N/A |  |  | #N/A |  |  | #N/A |  |  | #N/A |  |  | #N/A
242 |  |  | #N/A |  |  | #N/A |  |  | #N/A |  |  | #N/A |  |  | #N/A
243 |  |  | #N/A |  |  | #N/A |  |  | #N/A |  |  | #N/A |  |  | #N/A
244 |  |  | #N/A |  |  | #N/A |  |  | #N/A |  |  | #N/A |  |  | #N/A
245 |  |  | #N/A |  |  | #N/A |  |  | #N/A |  |  | #N/A |  |  | #N/A
246 |  |  | #N/A |  |  | #N/A |  |  | #N/A |  |  | #N/A |  |  | #N/A
247 |  |  | #N/A |  |  | #N/A |  |  | #N/A |  |  | #N/A |  |  | #N/A
248 |  |  | #N/A |  |  | #N/A |  |  | #N/A |  |  | #N/A |  |  | #N/A
249 |  |  | #N/A |  |  | #N/A |  |  | #N/A |  |  | #N/A |  |  | #N/A
250 |  |  | #N/A |  |  | #N/A |  |  | #N/A |  |  | #N/A |  |  | #N/A
251 |  |  | #N/A |  |  | #N/A |  |  | #N/A |  |  | #N/A |  |  | #N/A
252 |  |  | #N/A |  |  | #N/A |  |  | #N/A |  |  | #N/A |  |  | #N/A
253 |  |  | #N/A |  |  | #N/A |  |  | #N/A |  |  | #N/A |  |  | #N/A
254 |  |  | #N/A |  |  | #N/A |  |  | #N/A |  |  | #N/A |  |  | #N/A
255 |  |  | #N/A |  |  | #N/A |  |  | #N/A |  |  | #N/A |  |  | #N/A
256 |  |  | #N/A |  |  | #N/A |  |  | #N/A |  |  | #N/A |  |  | #N/A
257 |  |  | #N/A |  |  | #N/A |  |  | #N/A |  |  | #N/A |  |  | #N/A
258 |  |  | #N/A |  |  | #N/A |  |  | #N/A |  |  | #N/A |  |  | #N/A
259 |  |  | #N/A |  |  | #N/A |  |  | #N/A |  |  | #N/A |  |  | #N/A
260 |  |  | #N/A |  |  | #N/A |  |  | #N/A |  |  | #N/A |  |  | #N/A
261 |  |  | #N/A |  |  | #N/A |  |  | #N/A |  |  | #N/A |  |  | #N/A
262 |  |  | #N/A |  |  | #N/A |  |  | #N/A |  |  | #N/A |  |  | #N/A
263 |  |  | #N/A |  |  | #N/A |  |  | #N/A |  |  | #N/A |  |  | #N/A
264 |  |  | #N/A |  |  | #N/A |  |  | #N/A |  |  | #N/A |  |  | #N/A
265 |  |  | #N/A |  |  | #N/A |  |  | #N/A |  |  | #N/A |  |  | #N/A
266 |  |  | #N/A |  |  | #N/A |  |  | #N/A |  |  | #N/A |  |  | #N/A
267 |  |  | #N/A |  |  | #N/A |  |  | #N/A |  |  | #N/A |  |  | #N/A
268 |  |  | #N/A |  |  | #N/A |  |  | #N/A |  |  | #N/A |  |  | #N/A
269 |  |  | #N/A |  |  | #N/A |  |  | #N/A |  |  | #N/A |  |  | #N/A
270 |  |  | #N/A |  |  | #N/A |  |  | #N/A |  |  | #N/A |  |  | #N/A
271 |  |  | #N/A |  |  | #N/A |  |  | #N/A |  |  | #N/A |  |  | #N/A
272 |  |  | #N/A |  |  | #N/A |  |  | #N/A |  |  | #N/A |  |  | #N/A
273 |  |  | #N/A |  |  | #N/A |  |  | #N/A |  |  | #N/A |  |  | #N/A
274 |  |  | #N/A |  |  | #N/A |  |  | #N/A |  |  | #N/A |  |  | #N/A
275 |  |  | #N/A |  |  | #N/A |  |  | #N/A |  |  | #N/A |  |  | #N/A
276 |  |  | #N/A |  |  | #N/A |  |  | #N/A |  |  | #N/A |  |  | #N/A
277 |  |  | #N/A |  |  | #N/A |  |  | #N/A |  |  | #N/A |  |  | #N/A
278 |  |  | #N/A |  |  | #N/A |  |  | #N/A |  |  | #N/A |  |  | #N/A
279 |  |  | #N/A |  |  | #N/A |  |  | #N/A |  |  | #N/A |  |  | #N/A
280 |  |  | #N/A |  |  | #N/A |  |  | #N/A |  |  | #N/A |  |  | #N/A
281 |  |  | #N/A |  |  | #N/A |  |  | #N/A |  |  | #N/A |  |  | #N/A
282 |  |  | #N/A |  |  | #N/A |  |  | #N/A |  |  | #N/A |  |  | #N/A
283 |  |  | #N/A |  |  | #N/A |  |  | #N/A |  |  | #N/A |  |  | #N/A
284 |  |  | #N/A |  |  | #N/A |  |  | #N/A |  |  | #N/A |  |  | #N/A
285 |  |  | #N/A |  |  | #N/A |  |  | #N/A |  |  | #N/A |  |  | #N/A
286 |  |  | #N/A |  |  | #N/A |  |  | #N/A |  |  | #N/A |  |  | #N/A
287 |  |  | #N/A |  |  | #N/A |  |  | #N/A |  |  | #N/A |  |  | #N/A
288 |  |  | #N/A |  |  | #N/A |  |  | #N/A |  |  | #N/A |  |  | #N/A
289 |  |  | #N/A |  |  | #N/A |  |  | #N/A |  |  | #N/A |  |  | #N/A
290 |  |  | #N/A |  |  | #N/A |  |  | #N/A |  |  | #N/A |  |  | #N/A
291 |  |  | #N/A |  |  | #N/A |  |  | #N/A |  |  | #N/A |  |  | #N/A
292 |  |  | #N/A |  |  | #N/A |  |  | #N/A |  |  | #N/A |  |  | #N/A
293 |  |  | #N/A |  |  | #N/A |  |  | #N/A |  |  | #N/A |  |  | #N/A
294 |  |  | #N/A |  |  | #N/A |  |  | #N/A |  |  | #N/A |  |  | #N/A
295 |  |  | #N/A |  |  | #N/A |  |  | #N/A |  |  | #N/A |  |  | #N/A
296 |  |  | #N/A |  |  | #N/A |  |  | #N/A |  |  | #N/A |  |  | #N/A
297 |  |  | #N/A |  |  | #N/A |  |  | #N/A |  |  | #N/A |  |  | #N/A
298 |  |  | #N/A |  |  | #N/A |  |  | #N/A |  |  | #N/A |  |  | #N/A
299 |  |  | #N/A |  |  | #N/A |  |  | #N/A |  |  | #N/A |  |  | #N/A
300 |  |  | #N/A |  |  | #N/A |  |  | #N/A |  |  | #N/A |  |  | #N/A

## srim19F_EJ212
1 | 2 | 3 | 4 | 5 | 6 | 7 | 8 | 9 | 10 | 11 | 12 | 13 | 14 | 15 | 16
2 | "SRIMfit"data table | [9 empty] | please fill in | fill | from SRIM output |  |  | please check in | check | as appropriate value
3 | SRIM ver= | SRIM-2013.00 |  | Gas? |  | == Target Composition == |  |  |  |  | please change in | change | for appropriate value/formula
4 | Ion Z= | 9 |  |  | Atom | Atom | Atomic | Mass |  | Multiply Stopping by ; for Stopping Units
5 | Ion A= | 19 | amu |  | Name | Numb | [%] | [%] | unitID | Cnv. Factor |  |  |  | ThisWSname | srim19F_EJ212
6 | Target= | EJ212 | short name |  | H | 1 | 52.38 | 8.45 | 1 | 10.23 | eV / Angstrom |  |  | Corded | Ayoshida.RIKEN 2017.11
7 |  | EJ-212 PL-Scinti |  |  | C | 6 | 47.62 | 91.55 | 2 | 102.3 | keV / micron
8 | Trg.Dens= | 1.023 | g/cm3 | [5 empty] | 3 | 102.3 | MeV / mm
9 |  | 9.8606e+22 | atoms/cm3 | [5 empty] | 4 | 1 | keV / (ug/cm2)
10 | BraggCrct= | -6.57% | [6 empty] | 5 | 1 | MeV / (mg/cm2)
11 |  | row# | SRIM E range | [5 empty] | 6 | 1000 | keV / (mg/cm2)
12 | Emin= | 20 | 0.19 | 10eV/A |  |  |  |  | 7 | 10.374 | eV / (1E15 atoms/cm2)
13 | Emax= | 228 | 19000000 | 1GeV/A |  |  |  |  | 8 | 0.13733 | L.S.S. reduced unit
14 | if Gas; Ptbl = |  | Pa |  |  |  | 100 | 100 | 0 | == 5 : MeV/(mg/cm2)
15 | if Gas; Ttbl = |  | degC
16 |  |  |  |  | SRIM Stopping Power Unit = [MeV/(mg/cm2)]
17 | Ion |  |  | dE/dx Elec | dE/dx Nucl | dE/dx tot | Projected |  |  | Longitudinal |  |  | Lateral
18 | Energy |  | [MeV/u] | [MeV/(mg/cm2)] |  |  | Range |  | [um] | Straggling |  | [um] | Straggling |  | [um]
19
20 | 199.999 | eV | 1.0526e-05 | 0.09952 | 1.024 | 1.1235 | 23 | A | 0.0023 | 10 | A | 0.001 | 8 | A | 0.0008
21 | 224.999 | eV | 1.1842e-05 | 0.1056 | 1.068 | 1.1736 | 24 | A | 0.0024 | 11 | A | 0.0011 | 8 | A | 0.0008
22 | 249.999 | eV | 1.3158e-05 | 0.1113 | 1.107 | 1.2183 | 26 | A | 0.0026 | 12 | A | 0.0012 | 9 | A | 0.0009
23 | 274.999 | eV | 1.4474e-05 | 0.1167 | 1.143 | 1.2597 | 27 | A | 0.0027 | 12 | A | 0.0012 | 9 | A | 0.0009
24 | 299.999 | eV | 1.5789e-05 | 0.1219 | 1.177 | 1.2989 | 28 | A | 0.0028 | 13 | A | 0.0013 | 9 | A | 0.0009
25 | 324.999 | eV | 1.7105e-05 | 0.1269 | 1.207 | 1.3339 | 30 | A | 0.003 | 13 | A | 0.0013 | 10 | A | 0.001
26 | 349.999 | eV | 1.8421e-05 | 0.1316 | 1.236 | 1.3676 | 31 | A | 0.0031 | 14 | A | 0.0014 | 10 | A | 0.001
27 | 374.999 | eV | 1.9737e-05 | 0.1363 | 1.262 | 1.3983 | 32 | A | 0.0032 | 14 | A | 0.0014 | 11 | A | 0.0011
28 | 399.999 | eV | 2.1053e-05 | 0.1407 | 1.287 | 1.4277 | 34 | A | 0.0034 | 15 | A | 0.0015 | 11 | A | 0.0011
29 | 449.999 | eV | 2.3684e-05 | 0.1493 | 1.333 | 1.4823 | 36 | A | 0.0036 | 16 | A | 0.0016 | 12 | A | 0.0012
30 | 499.999 | eV | 2.6316e-05 | 0.1574 | 1.373 | 1.5304 | 39 | A | 0.0039 | 17 | A | 0.0017 | 12 | A | 0.0012
31 | 549.999 | eV | 2.8947e-05 | 0.165 | 1.409 | 1.574 | 41 | A | 0.0041 | 17 | A | 0.0017 | 13 | A | 0.0013
32 | 599.999 | eV | 3.1579e-05 | 0.1724 | 1.442 | 1.6144 | 43 | A | 0.0043 | 18 | A | 0.0018 | 14 | A | 0.0014
33 | 649.999 | eV | 3.421e-05 | 0.1794 | 1.471 | 1.6504 | 46 | A | 0.0046 | 19 | A | 0.0019 | 14 | A | 0.0014
34 | 699.999 | eV | 3.6842e-05 | 0.1862 | 1.499 | 1.6852 | 48 | A | 0.0048 | 20 | A | 0.002 | 15 | A | 0.0015
35 | 799.999 | eV | 4.2105e-05 | 0.199 | 1.547 | 1.746 | 52 | A | 0.0052 | 21 | A | 0.0021 | 16 | A | 0.0016
36 | 899.999 | eV | 4.7368e-05 | 0.2111 | 1.588 | 1.7991 | 56 | A | 0.0056 | 23 | A | 0.0023 | 17 | A | 0.0017
37 | 999.999 | eV | 5.2632e-05 | 0.2225 | 1.624 | 1.8465 | 60 | A | 0.006 | 24 | A | 0.0024 | 18 | A | 0.0018
38 | 1.1 | keV | 5.7895e-05 | 0.2334 | 1.655 | 1.8884 | 64 | A | 0.0064 | 26 | A | 0.0026 | 19 | A | 0.0019
39 | 1.2 | keV | 6.3158e-05 | 0.2438 | 1.682 | 1.9258 | 68 | A | 0.0068 | 27 | A | 0.0027 | 20 | A | 0.002
40 | 1.3 | keV | 6.8421e-05 | 0.2537 | 1.707 | 1.9607 | 72 | A | 0.0072 | 28 | A | 0.0028 | 21 | A | 0.0021
41 | 1.4 | keV | 7.3684e-05 | 0.2633 | 1.728 | 1.9913 | 76 | A | 0.0076 | 30 | A | 0.003 | 22 | A | 0.0022
42 | 1.5 | keV | 7.8947e-05 | 0.2725 | 1.748 | 2.0205 | 80 | A | 0.008 | 31 | A | 0.0031 | 23 | A | 0.0023
43 | 1.6 | keV | 8.4211e-05 | 0.2815 | 1.765 | 2.0465 | 84 | A | 0.0084 | 32 | A | 0.0032 | 24 | A | 0.0024
44 | 1.7 | keV | 8.9474e-05 | 0.2901 | 1.781 | 2.0711 | 88 | A | 0.0088 | 33 | A | 0.0033 | 25 | A | 0.0025
45 | 1.8 | keV | 9.4737e-05 | 0.2986 | 1.795 | 2.0936 | 91 | A | 0.0091 | 35 | A | 0.0035 | 26 | A | 0.0026
46 | 2 | keV | 0.00010526 | 0.3147 | 1.819 | 2.1337 | 99 | A | 0.0099 | 37 | A | 0.0037 | 28 | A | 0.0028
47 | 2.25 | keV | 0.00011842 | 0.3338 | 1.844 | 2.1778 | 108 | A | 0.0108 | 40 | A | 0.004 | 30 | A | 0.003
48 | 2.5 | keV | 0.00013158 | 0.3519 | 1.863 | 2.2149 | 116 | A | 0.0116 | 43 | A | 0.0043 | 32 | A | 0.0032
49 | 2.75 | keV | 0.00014474 | 0.369 | 1.878 | 2.247 | 125 | A | 0.0125 | 45 | A | 0.0045 | 34 | A | 0.0034
50 | 3 | keV | 0.00015789 | 0.3854 | 1.89 | 2.2754 | 134 | A | 0.0134 | 48 | A | 0.0048 | 36 | A | 0.0036
51 | 3.25 | keV | 0.00017105 | 0.4012 | 1.899 | 2.3002 | 143 | A | 0.0143 | 51 | A | 0.0051 | 38 | A | 0.0038
52 | 3.5 | keV | 0.00018421 | 0.4163 | 1.905 | 2.3213 | 151 | A | 0.0151 | 53 | A | 0.0053 | 40 | A | 0.004
53 | 3.75 | keV | 0.00019737 | 0.4309 | 1.91 | 2.3409 | 160 | A | 0.016 | 56 | A | 0.0056 | 42 | A | 0.0042
54 | 4 | keV | 0.00021053 | 0.4451 | 1.913 | 2.3581 | 168 | A | 0.0168 | 59 | A | 0.0059 | 44 | A | 0.0044
55 | 4.5 | keV | 0.00023684 | 0.4721 | 1.915 | 2.3871 | 185 | A | 0.0185 | 64 | A | 0.0064 | 48 | A | 0.0048
56 | 5 | keV | 0.00026316 | 0.4976 | 1.914 | 2.4116 | 202 | A | 0.0202 | 69 | A | 0.0069 | 52 | A | 0.0052
57 | 5.5 | keV | 0.00028947 | 0.5219 | 1.909 | 2.4309 | 219 | A | 0.0219 | 74 | A | 0.0074 | 55 | A | 0.0055
58 | 6 | keV | 0.00031579 | 0.5451 | 1.902 | 2.4471 | 235 | A | 0.0235 | 78 | A | 0.0078 | 59 | A | 0.0059
59 | 6.5 | keV | 0.00034211 | 0.5674 | 1.894 | 2.4614 | 252 | A | 0.0252 | 83 | A | 0.0083 | 62 | A | 0.0062
60 | 7 | keV | 0.00036842 | 0.5888 | 1.884 | 2.4728 | 269 | A | 0.0269 | 88 | A | 0.0088 | 66 | A | 0.0066
61 | 8 | keV | 0.00042105 | 0.6294 | 1.862 | 2.4914 | 302 | A | 0.0302 | 97 | A | 0.0097 | 72 | A | 0.0072
62 | 9 | keV | 0.00047368 | 0.6676 | 1.837 | 2.5046 | 335 | A | 0.0335 | 106 | A | 0.0106 | 79 | A | 0.0079
63 | 10 | keV | 0.00052632 | 0.7037 | 1.811 | 2.5147 | 368 | A | 0.0368 | 115 | A | 0.0115 | 86 | A | 0.0086
64 | 11 | keV | 0.00057895 | 0.7381 | 1.785 | 2.5231 | 401 | A | 0.0401 | 123 | A | 0.0123 | 92 | A | 0.0092
65 | 12 | keV | 0.00063158 | 0.7709 | 1.758 | 2.5289 | 435 | A | 0.0435 | 132 | A | 0.0132 | 98 | A | 0.0098
66 | 13 | keV | 0.00068421 | 0.8024 | 1.732 | 2.5344 | 468 | A | 0.0468 | 140 | A | 0.014 | 105 | A | 0.0105
67 | 14 | keV | 0.00073684 | 0.8327 | 1.706 | 2.5387 | 501 | A | 0.0501 | 148 | A | 0.0148 | 111 | A | 0.0111
68 | 15 | keV | 0.00078947 | 0.8619 | 1.68 | 2.5419 | 535 | A | 0.0535 | 156 | A | 0.0156 | 117 | A | 0.0117
69 | 16 | keV | 0.00084211 | 0.8902 | 1.655 | 2.5452 | 568 | A | 0.0568 | 164 | A | 0.0164 | 123 | A | 0.0123
70 | 17 | keV | 0.00089474 | 0.9176 | 1.63 | 2.5476 | 602 | A | 0.0602 | 172 | A | 0.0172 | 129 | A | 0.0129
71 | 18 | keV | 0.00094737 | 0.9442 | 1.607 | 2.5512 | 635 | A | 0.0635 | 180 | A | 0.018 | 135 | A | 0.0135
72 | 20 | keV | 0.0010526 | 0.9952 | 1.561 | 2.5562 | 703 | A | 0.0703 | 195 | A | 0.0195 | 147 | A | 0.0147
73 | 22.5 | keV | 0.0011842 | 1.056 | 1.507 | 2.563 | 787 | A | 0.0787 | 214 | A | 0.0214 | 162 | A | 0.0162
74 | 25 | keV | 0.0013158 | 1.113 | 1.458 | 2.571 | 871 | A | 0.0871 | 232 | A | 0.0232 | 177 | A | 0.0177
75 | 27.5 | keV | 0.0014474 | 1.167 | 1.411 | 2.578 | 956 | A | 0.0956 | 249 | A | 0.0249 | 191 | A | 0.0191
76 | 30 | keV | 0.0015789 | 1.219 | 1.368 | 2.587 | 1041 | A | 0.1041 | 266 | A | 0.0266 | 205 | A | 0.0205
77 | 32.5 | keV | 0.0017105 | 1.269 | 1.328 | 2.597 | 1125 | A | 0.1125 | 283 | A | 0.0283 | 219 | A | 0.0219
78 | 35 | keV | 0.0018421 | 1.317 | 1.291 | 2.608 | 1210 | A | 0.121 | 298 | A | 0.0298 | 233 | A | 0.0233
79 | 37.5 | keV | 0.0019737 | 1.363 | 1.255 | 2.618 | 1295 | A | 0.1295 | 314 | A | 0.0314 | 247 | A | 0.0247
80 | 40 | keV | 0.0021053 | 1.468 | 1.222 | 2.69 | 1378 | A | 0.1378 | 329 | A | 0.0329 | 261 | A | 0.0261
81 | 45 | keV | 0.0023684 | 1.626 | 1.162 | 2.788 | 1540 | A | 0.154 | 356 | A | 0.0356 | 287 | A | 0.0287
82 | 50 | keV | 0.0026316 | 1.712 | 1.109 | 2.821 | 1699 | A | 0.1699 | 381 | A | 0.0381 | 313 | A | 0.0313
83 | 55 | keV | 0.0028947 | 1.763 | 1.061 | 2.824 | 1858 | A | 0.1858 | 406 | A | 0.0406 | 337 | A | 0.0337
84 | 60 | keV | 0.0031579 | 1.796 | 1.017 | 2.813 | 2018 | A | 0.2018 | 429 | A | 0.0429 | 361 | A | 0.0361
85 | 65 | keV | 0.0034211 | 1.82 | 0.9778 | 2.7978 | 2180 | A | 0.218 | 452 | A | 0.0452 | 384 | A | 0.0384
86 | 70 | keV | 0.0036842 | 1.842 | 0.9418 | 2.7838 | 2342 | A | 0.2342 | 474 | A | 0.0474 | 407 | A | 0.0407
87 | 80 | keV | 0.0042105 | 1.887 | 0.8784 | 2.7654 | 2671 | A | 0.2671 | 519 | A | 0.0519 | 452 | A | 0.0452
88 | 90 | keV | 0.0047368 | 1.942 | 0.8243 | 2.7663 | 3002 | A | 0.3002 | 561 | A | 0.0561 | 496 | A | 0.0496
89 | 100 | keV | 0.0052632 | 2.009 | 0.7774 | 2.7864 | 3333 | A | 0.3333 | 601 | A | 0.0601 | 539 | A | 0.0539
90 | 110 | keV | 0.0057895 | 2.085 | 0.7364 | 2.8214 | 3662 | A | 0.3662 | 639 | A | 0.0639 | 580 | A | 0.058
91 | 120 | keV | 0.0063158 | 2.169 | 0.7001 | 2.8691 | 3987 | A | 0.3987 | 674 | A | 0.0674 | 621 | A | 0.0621
92 | 130 | keV | 0.0068421 | 2.259 | 0.6677 | 2.9267 | 4307 | A | 0.4307 | 707 | A | 0.0707 | 659 | A | 0.0659
93 | 140 | keV | 0.0073684 | 2.351 | 0.6386 | 2.9896 | 4622 | A | 0.4622 | 738 | A | 0.0738 | 697 | A | 0.0697
94 | 150 | keV | 0.0078947 | 2.445 | 0.6123 | 3.0573 | 4930 | A | 0.493 | 767 | A | 0.0767 | 733 | A | 0.0733
95 | 160 | keV | 0.0084211 | 2.539 | 0.5884 | 3.1274 | 5232 | A | 0.5232 | 794 | A | 0.0794 | 768 | A | 0.0768
96 | 170 | keV | 0.0089474 | 2.631 | 0.5666 | 3.1976 | 5527 | A | 0.5527 | 819 | A | 0.0819 | 801 | A | 0.0801
97 | 180 | keV | 0.0094737 | 2.722 | 0.5465 | 3.2685 | 5817 | A | 0.5817 | 843 | A | 0.0843 | 833 | A | 0.0833
98 | 200 | keV | 0.010526 | 2.895 | 0.5109 | 3.4059 | 6380 | A | 0.638 | 888 | A | 0.0888 | 893 | A | 0.0893
99 | 225 | keV | 0.011842 | 3.095 | 0.4732 | 3.5682 | 7055 | A | 0.7055 | 938 | A | 0.0938 | 963 | A | 0.0963
100 | 250 | keV | 0.013158 | 3.275 | 0.4414 | 3.7164 | 7704 | A | 0.7704 | 982 | A | 0.0982 | 1026 | A | 0.1026
101 | 275 | keV | 0.014474 | 3.44 | 0.414 | 3.854 | 8330 | A | 0.833 | 1022 | A | 0.1022 | 1084 | A | 0.1084
102 | 300 | keV | 0.015789 | 3.591 | 0.3903 | 3.9813 | 8936 | A | 0.8936 | 1057 | A | 0.1057 | 1138 | A | 0.1138
103 | 325 | keV | 0.017105 | 3.731 | 0.3694 | 4.1004 | 9525 | A | 0.9525 | 1089 | A | 0.1089 | 1188 | A | 0.1188
104 | 350 | keV | 0.018421 | 3.862 | 0.3509 | 4.2129 | 1.01 | um | 1.01 | 1119 | A | 0.1119 | 1234 | A | 0.1234
105 | 375 | keV | 0.019737 | 3.986 | 0.3344 | 4.3204 | 1.07 | um | 1.07 | 1146 | A | 0.1146 | 1278 | A | 0.1278
106 | 400 | keV | 0.021053 | 4.105 | 0.3196 | 4.4246 | 1.12 | um | 1.12 | 1171 | A | 0.1171 | 1319 | A | 0.1319
107 | 450 | keV | 0.023684 | 4.329 | 0.2939 | 4.6229 | 1.23 | um | 1.23 | 1221 | A | 0.1221 | 1395 | A | 0.1395
108 | 500 | keV | 0.026316 | 4.538 | 0.2725 | 4.8105 | 1.33 | um | 1.33 | 1265 | A | 0.1265 | 1463 | A | 0.1463
109 | 550 | keV | 0.028947 | 4.736 | 0.2542 | 4.9902 | 1.43 | um | 1.43 | 1303 | A | 0.1303 | 1525 | A | 0.1525
110 | 600 | keV | 0.031579 | 4.926 | 0.2386 | 5.1646 | 1.52 | um | 1.52 | 1338 | A | 0.1338 | 1582 | A | 0.1582
111 | 650 | keV | 0.034211 | 5.109 | 0.2249 | 5.3339 | 1.61 | um | 1.61 | 1369 | A | 0.1369 | 1634 | A | 0.1634
112 | 700 | keV | 0.036842 | 5.287 | 0.2128 | 5.4998 | 1.7 | um | 1.7 | 1398 | A | 0.1398 | 1682 | A | 0.1682
113 | 800 | keV | 0.042105 | 5.632 | 0.1926 | 5.8246 | 1.87 | um | 1.87 | 1457 | A | 0.1457 | 1769 | A | 0.1769
114 | 900 | keV | 0.047368 | 5.968 | 0.1762 | 6.1442 | 2.03 | um | 2.03 | 1508 | A | 0.1508 | 1845 | A | 0.1845
115 | 1 | MeV | 0.052632 | 6.298 | 0.1626 | 6.4606 | 2.19 | um | 2.19 | 1552 | A | 0.1552 | 1912 | A | 0.1912
116 | 1.1 | MeV | 0.057895 | 6.623 | 0.1511 | 6.7741 | 2.33 | um | 2.33 | 1590 | A | 0.159 | 1972 | A | 0.1972
117 | 1.2 | MeV | 0.063158 | 6.945 | 0.1413 | 7.0863 | 2.47 | um | 2.47 | 1623 | A | 0.1623 | 2026 | A | 0.2026
118 | 1.3 | MeV | 0.068421 | 7.263 | 0.1328 | 7.3958 | 2.61 | um | 2.61 | 1653 | A | 0.1653 | 2074 | A | 0.2074
119 | 1.4 | MeV | 0.073684 | 7.578 | 0.1253 | 7.7033 | 2.74 | um | 2.74 | 1679 | A | 0.1679 | 2119 | A | 0.2119
120 | 1.5 | MeV | 0.078947 | 7.887 | 0.1187 | 8.0057 | 2.86 | um | 2.86 | 1703 | A | 0.1703 | 2159 | A | 0.2159
121 | 1.6 | MeV | 0.084211 | 8.192 | 0.1129 | 8.3049 | 2.98 | um | 2.98 | 1725 | A | 0.1725 | 2196 | A | 0.2196
122 | 1.7 | MeV | 0.089474 | 8.49 | 0.1076 | 8.5976 | 3.09 | um | 3.09 | 1744 | A | 0.1744 | 2230 | A | 0.223
123 | 1.8 | MeV | 0.094737 | 8.782 | 0.1028 | 8.8848 | 3.21 | um | 3.21 | 1763 | A | 0.1763 | 2262 | A | 0.2262
124 | 2 | MeV | 0.10526 | 9.345 | 0.09457 | 9.4396 | 3.42 | um | 3.42 | 1807 | A | 0.1807 | 2319 | A | 0.2319
125 | 2.25 | MeV | 0.11842 | 10 | 0.08607 | 10.0861 | 3.67 | um | 3.67 | 1860 | A | 0.186 | 2380 | A | 0.238
126 | 2.5 | MeV | 0.13158 | 10.61 | 0.07908 | 10.6891 | 3.9 | um | 3.9 | 1906 | A | 0.1906 | 2433 | A | 0.2433
127 | 2.75 | MeV | 0.14474 | 11.16 | 0.07322 | 11.2332 | 4.12 | um | 4.12 | 1945 | A | 0.1945 | 2479 | A | 0.2479
128 | 3 | MeV | 0.15789 | 11.66 | 0.06823 | 11.7282 | 4.34 | um | 4.34 | 1980 | A | 0.198 | 2520 | A | 0.252
129 | 3.25 | MeV | 0.17105 | 12.1 | 0.06393 | 12.1639 | 4.54 | um | 4.54 | 2012 | A | 0.2012 | 2557 | A | 0.2557
130 | 3.5 | MeV | 0.18421 | 12.49 | 0.06017 | 12.5502 | 4.74 | um | 4.74 | 2040 | A | 0.204 | 2590 | A | 0.259
131 | 3.75 | MeV | 0.19737 | 12.84 | 0.05687 | 12.8969 | 4.93 | um | 4.93 | 2066 | A | 0.2066 | 2620 | A | 0.262
132 | 4 | MeV | 0.21053 | 13.14 | 0.05393 | 13.1939 | 5.12 | um | 5.12 | 2091 | A | 0.2091 | 2648 | A | 0.2648
133 | 4.5 | MeV | 0.23684 | 13.64 | 0.04894 | 13.6889 | 5.48 | um | 5.48 | 2166 | A | 0.2166 | 2699 | A | 0.2699
134 | 5 | MeV | 0.26316 | 14.02 | 0.04486 | 14.0649 | 5.83 | um | 5.83 | 2234 | A | 0.2234 | 2744 | A | 0.2744
135 | 5.5 | MeV | 0.28947 | 14.31 | 0.04144 | 14.3514 | 6.17 | um | 6.17 | 2296 | A | 0.2296 | 2785 | A | 0.2785
136 | 6 | MeV | 0.31579 | 14.51 | 0.03854 | 14.5485 | 6.51 | um | 6.51 | 2354 | A | 0.2354 | 2822 | A | 0.2822
137 | 6.5 | MeV | 0.34211 | 14.66 | 0.03605 | 14.696 | 6.85 | um | 6.85 | 2409 | A | 0.2409 | 2856 | A | 0.2856
138 | 7 | MeV | 0.36842 | 14.76 | 0.03388 | 14.7939 | 7.18 | um | 7.18 | 2462 | A | 0.2462 | 2889 | A | 0.2889
139 | 8 | MeV | 0.42105 | 14.85 | 0.03029 | 14.8803 | 7.84 | um | 7.84 | 2645 | A | 0.2645 | 2948 | A | 0.2948
140 | 9 | MeV | 0.47368 | 14.84 | 0.02742 | 14.8674 | 8.49 | um | 8.49 | 2815 | A | 0.2815 | 3003 | A | 0.3003
141 | 10 | MeV | 0.52632 | 14.76 | 0.02508 | 14.7851 | 9.15 | um | 9.15 | 2976 | A | 0.2976 | 3054 | A | 0.3054
142 | 11 | MeV | 0.57895 | 14.62 | 0.02313 | 14.6431 | 9.82 | um | 9.82 | 3130 | A | 0.313 | 3103 | A | 0.3103
143 | 12 | MeV | 0.63158 | 14.45 | 0.02148 | 14.4715 | 10.49 | um | 10.49 | 3280 | A | 0.328 | 3149 | A | 0.3149
144 | 13 | MeV | 0.68421 | 14.25 | 0.02006 | 14.2701 | 11.17 | um | 11.17 | 3426 | A | 0.3426 | 3195 | A | 0.3195
145 | 14 | MeV | 0.73684 | 14.04 | 0.01883 | 14.0588 | 11.86 | um | 11.86 | 3571 | A | 0.3571 | 3239 | A | 0.3239
146 | 15 | MeV | 0.78947 | 13.82 | 0.01775 | 13.8377 | 12.56 | um | 12.56 | 3714 | A | 0.3714 | 3283 | A | 0.3283
147 | 16 | MeV | 0.84211 | 13.6 | 0.0168 | 13.6168 | 13.27 | um | 13.27 | 3856 | A | 0.3856 | 3326 | A | 0.3326
148 | 17 | MeV | 0.89474 | 13.38 | 0.01595 | 13.396 | 13.99 | um | 13.99 | 3997 | A | 0.3997 | 3369 | A | 0.3369
149 | 18 | MeV | 0.94737 | 13.16 | 0.01518 | 13.1752 | 14.73 | um | 14.73 | 4137 | A | 0.4137 | 3412 | A | 0.3412
150 | 20 | MeV | 1.0526 | 12.74 | 0.01386 | 12.7539 | 16.24 | um | 16.24 | 4668 | A | 0.4668 | 3498 | A | 0.3498
151 | 22.5 | MeV | 1.1842 | 12.24 | 0.01252 | 12.2525 | 18.19 | um | 18.19 | 5440 | A | 0.544 | 3606 | A | 0.3606
152 | 25 | MeV | 1.3158 | 11.78 | 0.01143 | 11.7914 | 20.22 | um | 20.22 | 6168 | A | 0.6168 | 3716 | A | 0.3716
153 | 27.5 | MeV | 1.4474 | 11.36 | 0.01052 | 11.3705 | 22.33 | um | 22.33 | 6866 | A | 0.6866 | 3828 | A | 0.3828
154 | 30 | MeV | 1.5789 | 10.97 | 0.009758 | 10.9798 | 24.52 | um | 24.52 | 7544 | A | 0.7544 | 3944 | A | 0.3944
155 | 32.5 | MeV | 1.7105 | 10.61 | 0.009101 | 10.6191 | 26.79 | um | 26.79 | 8209 | A | 0.8209 | 4063 | A | 0.4063
156 | 35 | MeV | 1.8421 | 10.27 | 0.008532 | 10.2785 | 29.13 | um | 29.13 | 8863 | A | 0.8863 | 4185 | A | 0.4185
157 | 37.5 | MeV | 1.9737 | 9.958 | 0.008033 | 9.966 | 31.54 | um | 31.54 | 9511 | A | 0.9511 | 4311 | A | 0.4311
158 | 40 | MeV | 2.1053 | 9.759 | 0.007592 | 9.7666 | 34.02 | um | 34.02 | 1.01 | um | 1.01 | 4440 | A | 0.444
159 | 45 | MeV | 2.3684 | 9.334 | 0.006848 | 9.3408 | 39.14 | um | 39.14 | 1.25 | um | 1.25 | 4707 | A | 0.4707
160 | 50 | MeV | 2.6316 | 8.864 | 0.006243 | 8.8702 | 44.51 | um | 44.51 | 1.46 | um | 1.46 | 4988 | A | 0.4988
161 | 55 | MeV | 2.8947 | 8.445 | 0.005742 | 8.4507 | 50.15 | um | 50.15 | 1.67 | um | 1.67 | 5282 | A | 0.5282
162 | 60 | MeV | 3.1579 | 8.069 | 0.005318 | 8.0743 | 56.07 | um | 56.07 | 1.87 | um | 1.87 | 5591 | A | 0.5591
163 | 65 | MeV | 3.4211 | 7.728 | 0.004956 | 7.733 | 62.26 | um | 62.26 | 2.07 | um | 2.07 | 5914 | A | 0.5914
164 | 70 | MeV | 3.6842 | 7.416 | 0.004642 | 7.4206 | 68.71 | um | 68.71 | 2.26 | um | 2.26 | 6252 | A | 0.6252
165 | 80 | MeV | 4.2105 | 6.864 | 0.004125 | 6.8681 | 82.41 | um | 82.41 | 2.98 | um | 2.98 | 6970 | A | 0.697
166 | 90 | MeV | 4.7368 | 6.388 | 0.003717 | 6.3917 | 97.17 | um | 97.17 | 3.64 | um | 3.64 | 7743 | A | 0.7743
167 | 100 | MeV | 5.2632 | 5.971 | 0.003385 | 5.9744 | 112.99 | um | 112.99 | 4.28 | um | 4.28 | 8573 | A | 0.8573
168 | 110 | MeV | 5.7895 | 5.602 | 0.00311 | 5.6051 | 129.89 | um | 129.89 | 4.91 | um | 4.91 | 9458 | A | 0.9458
169 | 120 | MeV | 6.3158 | 5.274 | 0.002878 | 5.2769 | 147.87 | um | 147.87 | 5.53 | um | 5.53 | 1.04 | um | 1.04
170 | 130 | MeV | 6.8421 | 4.979 | 0.00268 | 4.9817 | 166.95 | um | 166.95 | 6.16 | um | 6.16 | 1.14 | um | 1.14
171 | 140 | MeV | 7.3684 | 4.714 | 0.002509 | 4.7165 | 187.12 | um | 187.12 | 6.79 | um | 6.79 | 1.24 | um | 1.24
172 | 150 | MeV | 7.8947 | 4.474 | 0.002359 | 4.4764 | 208.4 | um | 208.4 | 7.43 | um | 7.43 | 1.36 | um | 1.36
173 | 160 | MeV | 8.4211 | 4.255 | 0.002227 | 4.2572 | 230.8 | um | 230.8 | 8.08 | um | 8.08 | 1.47 | um | 1.47
174 | 170 | MeV | 8.9474 | 4.056 | 0.002109 | 4.0581 | 254.32 | um | 254.32 | 8.75 | um | 8.75 | 1.59 | um | 1.59
175 | 180 | MeV | 9.4737 | 3.875 | 0.002004 | 3.877 | 278.97 | um | 278.97 | 9.42 | um | 9.42 | 1.72 | um | 1.72
176 | 200 | MeV | 10.5263 | 3.555 | 0.001824 | 3.5568 | 331.64 | um | 331.64 | 12.02 | um | 12.02 | 1.99 | um | 1.99
177 | 225 | MeV | 11.8421 | 3.224 | 0.001641 | 3.2256 | 403.82 | um | 403.82 | 15.79 | um | 15.79 | 2.37 | um | 2.37
178 | 250 | MeV | 13.1579 | 2.952 | 0.001493 | 2.9535 | 483.04 | um | 483.04 | 19.37 | um | 19.37 | 2.78 | um | 2.78
179 | 275 | MeV | 14.4737 | 2.725 | 0.00137 | 2.7264 | 569.2 | um | 569.2 | 22.9 | um | 22.9 | 3.22 | um | 3.22
180 | 300 | MeV | 15.7895 | 2.536 | 0.001267 | 2.5373 | 662.15 | um | 662.15 | 26.42 | um | 26.42 | 3.7 | um | 3.7
181 | 325 | MeV | 17.1053 | 2.375 | 0.001179 | 2.3762 | 761.74 | um | 761.74 | 29.96 | um | 29.96 | 4.21 | um | 4.21
182 | 350 | MeV | 18.4211 | 2.237 | 0.001103 | 2.2381 | 867.76 | um | 867.76 | 33.52 | um | 33.52 | 4.75 | um | 4.75
183 | 375 | MeV | 19.7368 | 2.118 | 0.001036 | 2.119 | 980.02 | um | 980.02 | 37.11 | um | 37.11 | 5.33 | um | 5.33
184 | 400 | MeV | 21.0526 | 2.014 | 0.0009775 | 2.015 | 1.1 | mm | 1100 | 40.73 | um | 40.73 | 5.94 | um | 5.94
185 | 450 | MeV | 23.6842 | 1.839 | 0.0008788 | 1.8399 | 1.35 | mm | 1350 | 54.35 | um | 54.35 | 7.23 | um | 7.23
186 | 500 | MeV | 26.3158 | 1.696 | 0.0007989 | 1.6968 | 1.63 | mm | 1630 | 67.02 | um | 67.02 | 8.64 | um | 8.64
187 | 550 | MeV | 28.9474 | 1.572 | 0.0007328 | 1.5727 | 1.93 | mm | 1930 | 79.31 | um | 79.31 | 10.16 | um | 10.16
188 | 600 | MeV | 31.5789 | 1.464 | 0.0006772 | 1.4647 | 2.25 | mm | 2250 | 91.52 | um | 91.52 | 11.78 | um | 11.78
189 | 650 | MeV | 34.2105 | 1.371 | 0.0006298 | 1.3716 | 2.6 | mm | 2600 | 103.76 | um | 103.76 | 13.51 | um | 13.51
190 | 700 | MeV | 36.8421 | 1.291 | 0.0005888 | 1.2916 | 2.96 | mm | 2960 | 116.09 | um | 116.09 | 15.35 | um | 15.35
191 | 800 | MeV | 42.1053 | 1.158 | 0.0005215 | 1.1585 | 3.76 | mm | 3760 | 162.2 | um | 162.2 | 19.33 | um | 19.33
192 | 900 | MeV | 47.3684 | 1.053 | 0.0004685 | 1.0535 | 4.65 | mm | 4650 | 205.05 | um | 205.05 | 23.72 | um | 23.72
193 | 1 | GeV | 52.6316 | 0.9669 | 0.0004256 | 0.96733 | 5.62 | mm | 5620 | 246.75 | um | 246.75 | 28.5 | um | 28.5
194 | 1.1 | GeV | 57.8947 | 0.8959 | 0.0003902 | 0.89629 | 6.67 | mm | 6670 | 288.15 | um | 288.15 | 33.65 | um | 33.65
195 | 1.2 | GeV | 63.1579 | 0.836 | 0.0003604 | 0.83636 | 7.8 | mm | 7800 | 329.61 | um | 329.61 | 39.17 | um | 39.17
196 | 1.3 | GeV | 68.4211 | 0.7847 | 0.000335 | 0.78503 | 9 | mm | 9000 | 371.33 | um | 371.33 | 45.04 | um | 45.04
197 | 1.4 | GeV | 73.6842 | 0.7404 | 0.0003131 | 0.74071 | 10.29 | mm | 10290 | 413.41 | um | 413.41 | 51.26 | um | 51.26
198 | 1.5 | GeV | 78.9474 | 0.7016 | 0.000294 | 0.70189 | 11.64 | mm | 11640 | 455.91 | um | 455.91 | 57.81 | um | 57.81
199 | 1.6 | GeV | 84.2105 | 0.6674 | 0.0002771 | 0.66768 | 13.07 | mm | 13070 | 498.85 | um | 498.85 | 64.68 | um | 64.68
200 | 1.7 | GeV | 89.4737 | 0.637 | 0.0002621 | 0.63726 | 14.57 | mm | 14570 | 542.23 | um | 542.23 | 71.87 | um | 71.87
201 | 1.8 | GeV | 94.7368 | 0.6098 | 0.0002488 | 0.61005 | 16.14 | mm | 16140 | 586.04 | um | 586.04 | 79.37 | um | 79.37
202 | 2 | GeV | 105.2632 | 0.5631 | 0.0002259 | 0.56333 | 19.47 | mm | 19470 | 752.84 | um | 752.84 | 95.25 | um | 95.25
203 | 2.25 | GeV | 118.4211 | 0.5159 | 0.0002028 | 0.5161 | 24.01 | mm | 24010 | 989.5 | um | 989.5 | 116.69 | um | 116.69
204 | 2.5 | GeV | 131.5789 | 0.4778 | 0.0001841 | 0.47798 | 28.93 | mm | 28930 | 1.21 | mm | 1210 | 139.79 | um | 139.79
205 | 2.75 | GeV | 144.7368 | 0.4463 | 0.0001687 | 0.44647 | 34.22 | mm | 34220 | 1.42 | mm | 1420 | 164.43 | um | 164.43
206 | 3 | GeV | 157.8947 | 0.4198 | 0.0001557 | 0.41996 | 39.87 | mm | 39870 | 1.63 | mm | 1630 | 190.52 | um | 190.52
207 | 3.25 | GeV | 171.0526 | 0.3973 | 0.0001446 | 0.39744 | 45.85 | mm | 45850 | 1.84 | mm | 1840 | 217.97 | um | 217.97
208 | 3.5 | GeV | 184.2105 | 0.3779 | 0.0001351 | 0.37804 | 52.16 | mm | 52160 | 2.05 | mm | 2050 | 246.7 | um | 246.7
209 | 3.75 | GeV | 197.3684 | 0.361 | 0.0001268 | 0.36113 | 58.78 | mm | 58780 | 2.25 | mm | 2250 | 276.64 | um | 276.64
210 | 4 | GeV | 210.5263 | 0.3461 | 0.0001195 | 0.34622 | 65.69 | mm | 65690 | 2.45 | mm | 2450 | 307.7 | um | 307.7
211 | 4.5 | GeV | 236.8421 | 0.3213 | 0.0001072 | 0.32141 | 80.35 | mm | 80350 | 3.21 | mm | 3210 | 372.98 | um | 372.98
212 | 5 | GeV | 263.1579 | 0.3013 | 9.727e-05 | 0.3014 | 96.06 | mm | 96060 | 3.91 | mm | 3910 | 442.04 | um | 442.04
213 | 5.5 | GeV | 289.4737 | 0.2849 | 8.908e-05 | 0.28499 | 112.74 | mm | 112740 | 4.57 | mm | 4570 | 514.45 | um | 514.45
214 | 6 | GeV | 315.7895 | 0.2712 | 8.22e-05 | 0.27128 | 130.33 | mm | 130330 | 5.2 | mm | 5200 | 589.81 | um | 589.81
215 | 6.5 | GeV | 342.1053 | 0.2596 | 7.634e-05 | 0.25968 | 148.75 | mm | 148750 | 5.82 | mm | 5820 | 667.8 | um | 667.8
216 | 7 | GeV | 368.4211 | 0.2497 | 7.129e-05 | 0.24977 | 167.94 | mm | 167940 | 6.42 | mm | 6420 | 748.12 | um | 748.12
217 | 8 | GeV | 421.0526 | 0.2336 | 6.301e-05 | 0.23366 | 208.42 | mm | 208420 | 8.61 | mm | 8610 | 914.72 | um | 914.72
218 | 9 | GeV | 473.6842 | 0.2212 | 5.65e-05 | 0.22126 | 251.42 | mm | 251420 | 10.54 | mm | 10540 | 1.09 | mm | 1090
219 | 10 | GeV | 526.3158 | 0.2114 | 5.125e-05 | 0.21145 | 296.62 | mm | 296620 | 12.33 | mm | 12330 | 1.27 | mm | 1270
220 | 11 | GeV | 578.9474 | 0.2035 | 4.691e-05 | 0.20355 | 343.75 | mm | 343750 | 14.02 | mm | 14020 | 1.45 | mm | 1450
221 | 12 | GeV | 631.5789 | 0.1969 | 4.328e-05 | 0.19694 | 392.59 | mm | 392590 | 15.63 | mm | 15630 | 1.63 | mm | 1630
222 | 13 | GeV | 684.2105 | 0.1915 | 4.018e-05 | 0.19154 | 442.92 | mm | 442920 | 17.18 | mm | 17180 | 1.82 | mm | 1820
223 | 14 | GeV | 736.8421 | 0.1869 | 3.751e-05 | 0.18694 | 494.58 | mm | 494580 | 18.67 | mm | 18670 | 2.01 | mm | 2010
224 | 15 | GeV | 789.4737 | 0.183 | 3.518e-05 | 0.18304 | 547.42 | mm | 547420 | 20.11 | mm | 20110 | 2.19 | mm | 2190
225 | 16 | GeV | 842.1053 | 0.1797 | 3.314e-05 | 0.17973 | 601.31 | mm | 601310 | 21.51 | mm | 21510 | 2.38 | mm | 2380
226 | 17 | GeV | 894.7368 | 0.1768 | 3.132e-05 | 0.17683 | 656.14 | mm | 656140 | 22.87 | mm | 22870 | 2.57 | mm | 2570
227 | 18 | GeV | 947.3684 | 0.1743 | 2.97e-05 | 0.17433 | 711.81 | mm | 711810 | 24.19 | mm | 24190 | 2.76 | mm | 2760
228 | 19 | GeV | 1000 | 0.1723 | 2.824e-05 | 0.17233 | 768.21 | mm | 768210 | 25.47 | mm | 25470 | 2.95 | mm | 2950
229 |  |  | #N/A |  |  | #N/A |  |  | #N/A |  |  | #N/A |  |  | #N/A
230 |  |  | #N/A |  |  | #N/A |  |  | #N/A |  |  | #N/A |  |  | #N/A
231 |  |  | #N/A |  |  | #N/A |  |  | #N/A |  |  | #N/A |  |  | #N/A
232 |  |  | #N/A |  |  | #N/A |  |  | #N/A |  |  | #N/A |  |  | #N/A
233 |  |  | #N/A |  |  | #N/A |  |  | #N/A |  |  | #N/A |  |  | #N/A
234 |  |  | #N/A |  |  | #N/A |  |  | #N/A |  |  | #N/A |  |  | #N/A
235 |  |  | #N/A |  |  | #N/A |  |  | #N/A |  |  | #N/A |  |  | #N/A
236 |  |  | #N/A |  |  | #N/A |  |  | #N/A |  |  | #N/A |  |  | #N/A
237 |  |  | #N/A |  |  | #N/A |  |  | #N/A |  |  | #N/A |  |  | #N/A
238 |  |  | #N/A |  |  | #N/A |  |  | #N/A |  |  | #N/A |  |  | #N/A
239 |  |  | #N/A |  |  | #N/A |  |  | #N/A |  |  | #N/A |  |  | #N/A
240 |  |  | #N/A |  |  | #N/A |  |  | #N/A |  |  | #N/A |  |  | #N/A
241 |  |  | #N/A |  |  | #N/A |  |  | #N/A |  |  | #N/A |  |  | #N/A
242 |  |  | #N/A |  |  | #N/A |  |  | #N/A |  |  | #N/A |  |  | #N/A
243 |  |  | #N/A |  |  | #N/A |  |  | #N/A |  |  | #N/A |  |  | #N/A
244 |  |  | #N/A |  |  | #N/A |  |  | #N/A |  |  | #N/A |  |  | #N/A
245 |  |  | #N/A |  |  | #N/A |  |  | #N/A |  |  | #N/A |  |  | #N/A
246 |  |  | #N/A |  |  | #N/A |  |  | #N/A |  |  | #N/A |  |  | #N/A
247 |  |  | #N/A |  |  | #N/A |  |  | #N/A |  |  | #N/A |  |  | #N/A
248 |  |  | #N/A |  |  | #N/A |  |  | #N/A |  |  | #N/A |  |  | #N/A
249 |  |  | #N/A |  |  | #N/A |  |  | #N/A |  |  | #N/A |  |  | #N/A
250 |  |  | #N/A |  |  | #N/A |  |  | #N/A |  |  | #N/A |  |  | #N/A
251 |  |  | #N/A |  |  | #N/A |  |  | #N/A |  |  | #N/A |  |  | #N/A
252 |  |  | #N/A |  |  | #N/A |  |  | #N/A |  |  | #N/A |  |  | #N/A
253 |  |  | #N/A |  |  | #N/A |  |  | #N/A |  |  | #N/A |  |  | #N/A
254 |  |  | #N/A |  |  | #N/A |  |  | #N/A |  |  | #N/A |  |  | #N/A
255 |  |  | #N/A |  |  | #N/A |  |  | #N/A |  |  | #N/A |  |  | #N/A
256 |  |  | #N/A |  |  | #N/A |  |  | #N/A |  |  | #N/A |  |  | #N/A
257 |  |  | #N/A |  |  | #N/A |  |  | #N/A |  |  | #N/A |  |  | #N/A
258 |  |  | #N/A |  |  | #N/A |  |  | #N/A |  |  | #N/A |  |  | #N/A
259 |  |  | #N/A |  |  | #N/A |  |  | #N/A |  |  | #N/A |  |  | #N/A
260 |  |  | #N/A |  |  | #N/A |  |  | #N/A |  |  | #N/A |  |  | #N/A
261 |  |  | #N/A |  |  | #N/A |  |  | #N/A |  |  | #N/A |  |  | #N/A
262 |  |  | #N/A |  |  | #N/A |  |  | #N/A |  |  | #N/A |  |  | #N/A
263 |  |  | #N/A |  |  | #N/A |  |  | #N/A |  |  | #N/A |  |  | #N/A
264 |  |  | #N/A |  |  | #N/A |  |  | #N/A |  |  | #N/A |  |  | #N/A
265 |  |  | #N/A |  |  | #N/A |  |  | #N/A |  |  | #N/A |  |  | #N/A
266 |  |  | #N/A |  |  | #N/A |  |  | #N/A |  |  | #N/A |  |  | #N/A
267 |  |  | #N/A |  |  | #N/A |  |  | #N/A |  |  | #N/A |  |  | #N/A
268 |  |  | #N/A |  |  | #N/A |  |  | #N/A |  |  | #N/A |  |  | #N/A
269 |  |  | #N/A |  |  | #N/A |  |  | #N/A |  |  | #N/A |  |  | #N/A
270 |  |  | #N/A |  |  | #N/A |  |  | #N/A |  |  | #N/A |  |  | #N/A
271 |  |  | #N/A |  |  | #N/A |  |  | #N/A |  |  | #N/A |  |  | #N/A
272 |  |  | #N/A |  |  | #N/A |  |  | #N/A |  |  | #N/A |  |  | #N/A
273 |  |  | #N/A |  |  | #N/A |  |  | #N/A |  |  | #N/A |  |  | #N/A
274 |  |  | #N/A |  |  | #N/A |  |  | #N/A |  |  | #N/A |  |  | #N/A
275 |  |  | #N/A |  |  | #N/A |  |  | #N/A |  |  | #N/A |  |  | #N/A
276 |  |  | #N/A |  |  | #N/A |  |  | #N/A |  |  | #N/A |  |  | #N/A
277 |  |  | #N/A |  |  | #N/A |  |  | #N/A |  |  | #N/A |  |  | #N/A
278 |  |  | #N/A |  |  | #N/A |  |  | #N/A |  |  | #N/A |  |  | #N/A
279 |  |  | #N/A |  |  | #N/A |  |  | #N/A |  |  | #N/A |  |  | #N/A
280 |  |  | #N/A |  |  | #N/A |  |  | #N/A |  |  | #N/A |  |  | #N/A
281 |  |  | #N/A |  |  | #N/A |  |  | #N/A |  |  | #N/A |  |  | #N/A
282 |  |  | #N/A |  |  | #N/A |  |  | #N/A |  |  | #N/A |  |  | #N/A
283 |  |  | #N/A |  |  | #N/A |  |  | #N/A |  |  | #N/A |  |  | #N/A
284 |  |  | #N/A |  |  | #N/A |  |  | #N/A |  |  | #N/A |  |  | #N/A
285 |  |  | #N/A |  |  | #N/A |  |  | #N/A |  |  | #N/A |  |  | #N/A
286 |  |  | #N/A |  |  | #N/A |  |  | #N/A |  |  | #N/A |  |  | #N/A
287 |  |  | #N/A |  |  | #N/A |  |  | #N/A |  |  | #N/A |  |  | #N/A
288 |  |  | #N/A |  |  | #N/A |  |  | #N/A |  |  | #N/A |  |  | #N/A
289 |  |  | #N/A |  |  | #N/A |  |  | #N/A |  |  | #N/A |  |  | #N/A
290 |  |  | #N/A |  |  | #N/A |  |  | #N/A |  |  | #N/A |  |  | #N/A
291 |  |  | #N/A |  |  | #N/A |  |  | #N/A |  |  | #N/A |  |  | #N/A
292 |  |  | #N/A |  |  | #N/A |  |  | #N/A |  |  | #N/A |  |  | #N/A
293 |  |  | #N/A |  |  | #N/A |  |  | #N/A |  |  | #N/A |  |  | #N/A
294 |  |  | #N/A |  |  | #N/A |  |  | #N/A |  |  | #N/A |  |  | #N/A
295 |  |  | #N/A |  |  | #N/A |  |  | #N/A |  |  | #N/A |  |  | #N/A
296 |  |  | #N/A |  |  | #N/A |  |  | #N/A |  |  | #N/A |  |  | #N/A
297 |  |  | #N/A |  |  | #N/A |  |  | #N/A |  |  | #N/A |  |  | #N/A
298 |  |  | #N/A |  |  | #N/A |  |  | #N/A |  |  | #N/A |  |  | #N/A
299 |  |  | #N/A |  |  | #N/A |  |  | #N/A |  |  | #N/A |  |  | #N/A
300 |  |  | #N/A |  |  | #N/A |  |  | #N/A |  |  | #N/A |  |  | #N/A

## srim19F_Havar
1 | 2 | 3 | 4 | 5 | 6 | 7 | 8 | 9 | 10 | 11 | 12 | 13 | 14 | 15 | 16
2 | "SRIMfit"data table | [9 empty] | please fill in | fill | from SRIM output |  |  | please check in | check | as appropriate value
3 | SRIM ver= | SRIM-2013.00 |  | Gas? |  | == Target Composition == |  |  |  |  | please change in | change | for appropriate value/formula
4 | Ion Z= | 9 |  |  | Atom | Atom | Atomic | Mass |  | Multiply Stopping by ; for Stopping Units
5 | Ion A= | 19 | amu |  | Name | Numb | [%] | [%] | unitID | Cnv. Factor |  |  |  | ThisWSname | srim19F_Havar
6 | Target= | Havar | short name |  | C | 6 | 0.96 | 0.2 | 1 | 82.997 | eV / Angstrom |  |  | Corded | Ayoshida.RIKEN 2017.11
7 |  | Havar(ICRU-470) |  |  | Cr | 24 | 22.29 | 20.01 | 2 | 829.97 | keV / micron
8 | Trg.Dens= | 8.3 | g/cm3 |  | Mn | 25 | 1.69 | 1.6 | 3 | 829.97 | MeV / mm
9 |  | 8.6304e+22 | atoms/cm3 |  | Fe | 26 | 18.11 | 17.47 | 4 | 1 | keV / (ug/cm2)
10 | BraggCrct= | 0% |  |  | Co | 27 | 41.78 | 42.52 | 5 | 1 | MeV / (mg/cm2)
11 |  | row# | SRIM E range |  | Ni | 28 | 12.83 | 13 | 6 | 1000 | keV / (mg/cm2)
12 | Emin= | 20 | 0.19 | 10eV/A | Mo | 42 | 1.45 | 2.4 | 7 | 96.168 | eV / (1E15 atoms/cm2)
13 | Emax= | 228 | 19000000 | 1GeV/A | W | 74 | 0.88 | 2.79 | 8 | 0.69772 | L.S.S. reduced unit
14 | if Gas; Ptbl = |  | Pa |  |  |  | 99.99 | 99.99 | 0 | == 5 : MeV/(mg/cm2)
15 | if Gas; Ttbl = |  | degC
16 |  |  |  |  | SRIM Stopping Power Unit = [MeV/(mg/cm2)]
17 | Ion |  |  | dE/dx Elec | dE/dx Nucl | dE/dx tot | Projected |  |  | Longitudinal |  |  | Lateral
18 | Energy |  | [MeV/u] | [MeV/(mg/cm2)] |  |  | Range |  | [um] | Straggling |  | [um] | Straggling |  | [um]
19
20 | 199.999 | eV | 1.0526e-05 | 0.02186 | 0.1752 | 0.19706 | 7 | A | 0.0007 | 7 | A | 0.0007 | 6 | A | 0.0006
21 | 224.999 | eV | 1.1842e-05 | 0.02318 | 0.1844 | 0.20758 | 7 | A | 0.0007 | 8 | A | 0.0008 | 6 | A | 0.0006
22 | 249.999 | eV | 1.3158e-05 | 0.02444 | 0.1928 | 0.21724 | 7 | A | 0.0007 | 8 | A | 0.0008 | 6 | A | 0.0006
23 | 274.999 | eV | 1.4474e-05 | 0.02563 | 0.2006 | 0.22623 | 8 | A | 0.0008 | 9 | A | 0.0009 | 7 | A | 0.0007
24 | 299.999 | eV | 1.5789e-05 | 0.02677 | 0.2079 | 0.23467 | 8 | A | 0.0008 | 9 | A | 0.0009 | 7 | A | 0.0007
25 | 324.999 | eV | 1.7105e-05 | 0.02786 | 0.2147 | 0.24256 | 9 | A | 0.0009 | 9 | A | 0.0009 | 7 | A | 0.0007
26 | 349.999 | eV | 1.8421e-05 | 0.02891 | 0.2211 | 0.25001 | 9 | A | 0.0009 | 10 | A | 0.001 | 7 | A | 0.0007
27 | 374.999 | eV | 1.9737e-05 | 0.02993 | 0.2272 | 0.25713 | 9 | A | 0.0009 | 10 | A | 0.001 | 8 | A | 0.0008
28 | 399.999 | eV | 2.1053e-05 | 0.03091 | 0.2329 | 0.26381 | 10 | A | 0.001 | 10 | A | 0.001 | 8 | A | 0.0008
29 | 449.999 | eV | 2.3684e-05 | 0.03278 | 0.2435 | 0.27628 | 10 | A | 0.001 | 11 | A | 0.0011 | 8 | A | 0.0008
30 | 499.999 | eV | 2.6316e-05 | 0.03456 | 0.2532 | 0.28776 | 11 | A | 0.0011 | 12 | A | 0.0012 | 9 | A | 0.0009
31 | 549.999 | eV | 2.8947e-05 | 0.03624 | 0.2621 | 0.29834 | 12 | A | 0.0012 | 12 | A | 0.0012 | 9 | A | 0.0009
32 | 599.999 | eV | 3.1579e-05 | 0.03786 | 0.2703 | 0.30816 | 12 | A | 0.0012 | 13 | A | 0.0013 | 10 | A | 0.001
33 | 649.999 | eV | 3.421e-05 | 0.0394 | 0.2779 | 0.3173 | 13 | A | 0.0013 | 13 | A | 0.0013 | 10 | A | 0.001
34 | 699.999 | eV | 3.6842e-05 | 0.04089 | 0.285 | 0.32589 | 14 | A | 0.0014 | 14 | A | 0.0014 | 11 | A | 0.0011
35 | 799.999 | eV | 4.2105e-05 | 0.04371 | 0.2978 | 0.34151 | 15 | A | 0.0015 | 15 | A | 0.0015 | 12 | A | 0.0012
36 | 899.999 | eV | 4.7368e-05 | 0.04636 | 0.3093 | 0.35566 | 16 | A | 0.0016 | 16 | A | 0.0016 | 12 | A | 0.0012
37 | 999.999 | eV | 5.2632e-05 | 0.04887 | 0.3195 | 0.36837 | 17 | A | 0.0017 | 17 | A | 0.0017 | 13 | A | 0.0013
38 | 1.1 | keV | 5.7895e-05 | 0.05126 | 0.3288 | 0.38006 | 18 | A | 0.0018 | 18 | A | 0.0018 | 14 | A | 0.0014
39 | 1.2 | keV | 6.3158e-05 | 0.05354 | 0.3372 | 0.39074 | 19 | A | 0.0019 | 19 | A | 0.0019 | 15 | A | 0.0015
40 | 1.3 | keV | 6.8421e-05 | 0.05572 | 0.3449 | 0.40062 | 20 | A | 0.002 | 20 | A | 0.002 | 15 | A | 0.0015
41 | 1.4 | keV | 7.3684e-05 | 0.05782 | 0.352 | 0.40982 | 22 | A | 0.0022 | 21 | A | 0.0021 | 16 | A | 0.0016
42 | 1.5 | keV | 7.8947e-05 | 0.05985 | 0.3586 | 0.41845 | 23 | A | 0.0023 | 22 | A | 0.0022 | 17 | A | 0.0017
43 | 1.6 | keV | 8.4211e-05 | 0.06182 | 0.3647 | 0.42652 | 24 | A | 0.0024 | 23 | A | 0.0023 | 17 | A | 0.0017
44 | 1.7 | keV | 8.9474e-05 | 0.06372 | 0.3704 | 0.43412 | 25 | A | 0.0025 | 23 | A | 0.0023 | 18 | A | 0.0018
45 | 1.8 | keV | 9.4737e-05 | 0.06557 | 0.3757 | 0.44127 | 26 | A | 0.0026 | 24 | A | 0.0024 | 19 | A | 0.0019
46 | 2 | keV | 0.00010526 | 0.06911 | 0.3854 | 0.45451 | 28 | A | 0.0028 | 26 | A | 0.0026 | 20 | A | 0.002
47 | 2.25 | keV | 0.00011842 | 0.07331 | 0.396 | 0.46931 | 30 | A | 0.003 | 28 | A | 0.0028 | 22 | A | 0.0022
48 | 2.5 | keV | 0.00013158 | 0.07727 | 0.4051 | 0.48237 | 32 | A | 0.0032 | 30 | A | 0.003 | 23 | A | 0.0023
49 | 2.75 | keV | 0.00014474 | 0.08104 | 0.4132 | 0.49424 | 35 | A | 0.0035 | 32 | A | 0.0032 | 25 | A | 0.0025
50 | 3 | keV | 0.00015789 | 0.08465 | 0.4203 | 0.50495 | 37 | A | 0.0037 | 34 | A | 0.0034 | 26 | A | 0.0026
51 | 3.25 | keV | 0.00017105 | 0.0881 | 0.4266 | 0.5147 | 39 | A | 0.0039 | 35 | A | 0.0035 | 27 | A | 0.0027
52 | 3.5 | keV | 0.00018421 | 0.09143 | 0.4323 | 0.52373 | 42 | A | 0.0042 | 37 | A | 0.0037 | 29 | A | 0.0029
53 | 3.75 | keV | 0.00019737 | 0.09464 | 0.4373 | 0.53194 | 44 | A | 0.0044 | 39 | A | 0.0039 | 30 | A | 0.003
54 | 4 | keV | 0.00021053 | 0.09774 | 0.4419 | 0.53964 | 46 | A | 0.0046 | 41 | A | 0.0041 | 31 | A | 0.0031
55 | 4.5 | keV | 0.00023684 | 0.1037 | 0.4498 | 0.5535 | 51 | A | 0.0051 | 44 | A | 0.0044 | 34 | A | 0.0034
56 | 5 | keV | 0.00026316 | 0.1093 | 0.4563 | 0.5656 | 55 | A | 0.0055 | 48 | A | 0.0048 | 37 | A | 0.0037
57 | 5.5 | keV | 0.00028947 | 0.1146 | 0.4616 | 0.5762 | 60 | A | 0.006 | 51 | A | 0.0051 | 39 | A | 0.0039
58 | 6 | keV | 0.00031579 | 0.1197 | 0.4661 | 0.5858 | 64 | A | 0.0064 | 54 | A | 0.0054 | 42 | A | 0.0042
59 | 6.5 | keV | 0.00034211 | 0.1246 | 0.4698 | 0.5944 | 68 | A | 0.0068 | 57 | A | 0.0057 | 44 | A | 0.0044
60 | 7 | keV | 0.00036842 | 0.1293 | 0.4729 | 0.6022 | 73 | A | 0.0073 | 61 | A | 0.0061 | 46 | A | 0.0046
61 | 8 | keV | 0.00042105 | 0.1382 | 0.4776 | 0.6158 | 81 | A | 0.0081 | 67 | A | 0.0067 | 51 | A | 0.0051
62 | 9 | keV | 0.00047368 | 0.1466 | 0.4807 | 0.6273 | 90 | A | 0.009 | 73 | A | 0.0073 | 56 | A | 0.0056
63 | 10 | keV | 0.00052632 | 0.1545 | 0.4826 | 0.6371 | 99 | A | 0.0099 | 79 | A | 0.0079 | 60 | A | 0.006
64 | 11 | keV | 0.00057895 | 0.1621 | 0.4837 | 0.6458 | 107 | A | 0.0107 | 86 | A | 0.0086 | 64 | A | 0.0064
65 | 12 | keV | 0.00063158 | 0.1693 | 0.484 | 0.6533 | 116 | A | 0.0116 | 92 | A | 0.0092 | 69 | A | 0.0069
66 | 13 | keV | 0.00068421 | 0.1762 | 0.4837 | 0.6599 | 124 | A | 0.0124 | 98 | A | 0.0098 | 73 | A | 0.0073
67 | 14 | keV | 0.00073684 | 0.1829 | 0.4831 | 0.666 | 133 | A | 0.0133 | 104 | A | 0.0104 | 77 | A | 0.0077
68 | 15 | keV | 0.00078947 | 0.1893 | 0.482 | 0.6713 | 141 | A | 0.0141 | 110 | A | 0.011 | 81 | A | 0.0081
69 | 16 | keV | 0.00084211 | 0.1955 | 0.4807 | 0.6762 | 150 | A | 0.015 | 116 | A | 0.0116 | 85 | A | 0.0085
70 | 17 | keV | 0.00089474 | 0.2015 | 0.4791 | 0.6806 | 159 | A | 0.0159 | 122 | A | 0.0122 | 89 | A | 0.0089
71 | 18 | keV | 0.00094737 | 0.2073 | 0.4773 | 0.6846 | 167 | A | 0.0167 | 127 | A | 0.0127 | 93 | A | 0.0093
72 | 20 | keV | 0.0010526 | 0.2186 | 0.4733 | 0.6919 | 185 | A | 0.0185 | 139 | A | 0.0139 | 102 | A | 0.0102
73 | 22.5 | keV | 0.0011842 | 0.2318 | 0.4677 | 0.6995 | 207 | A | 0.0207 | 152 | A | 0.0152 | 112 | A | 0.0112
74 | 25 | keV | 0.0013158 | 0.2444 | 0.4617 | 0.7061 | 229 | A | 0.0229 | 166 | A | 0.0166 | 122 | A | 0.0122
75 | 27.5 | keV | 0.0014474 | 0.2563 | 0.4555 | 0.7118 | 251 | A | 0.0251 | 179 | A | 0.0179 | 132 | A | 0.0132
76 | 30 | keV | 0.0015789 | 0.2677 | 0.4492 | 0.7169 | 274 | A | 0.0274 | 193 | A | 0.0193 | 142 | A | 0.0142
77 | 32.5 | keV | 0.0017105 | 0.2786 | 0.4429 | 0.7215 | 296 | A | 0.0296 | 206 | A | 0.0206 | 152 | A | 0.0152
78 | 35 | keV | 0.0018421 | 0.2891 | 0.4367 | 0.7258 | 319 | A | 0.0319 | 219 | A | 0.0219 | 162 | A | 0.0162
79 | 37.5 | keV | 0.0019737 | 0.2993 | 0.4305 | 0.7298 | 342 | A | 0.0342 | 231 | A | 0.0231 | 171 | A | 0.0171
80 | 40 | keV | 0.0021053 | 0.3259 | 0.4245 | 0.7504 | 365 | A | 0.0365 | 244 | A | 0.0244 | 181 | A | 0.0181
81 | 45 | keV | 0.0023684 | 0.3693 | 0.4128 | 0.7821 | 409 | A | 0.0409 | 266 | A | 0.0266 | 201 | A | 0.0201
82 | 50 | keV | 0.0026316 | 0.3966 | 0.4016 | 0.7982 | 453 | A | 0.0453 | 289 | A | 0.0289 | 219 | A | 0.0219
83 | 55 | keV | 0.0028947 | 0.4155 | 0.391 | 0.8065 | 497 | A | 0.0497 | 311 | A | 0.0311 | 237 | A | 0.0237
84 | 60 | keV | 0.0031579 | 0.4305 | 0.381 | 0.8115 | 542 | A | 0.0542 | 332 | A | 0.0332 | 254 | A | 0.0254
85 | 65 | keV | 0.0034211 | 0.4437 | 0.3715 | 0.8152 | 587 | A | 0.0587 | 354 | A | 0.0354 | 271 | A | 0.0271
86 | 70 | keV | 0.0036842 | 0.4563 | 0.3625 | 0.8188 | 633 | A | 0.0633 | 375 | A | 0.0375 | 288 | A | 0.0288
87 | 80 | keV | 0.0042105 | 0.481 | 0.3459 | 0.8269 | 726 | A | 0.0726 | 416 | A | 0.0416 | 322 | A | 0.0322
88 | 90 | keV | 0.0047368 | 0.5069 | 0.331 | 0.8379 | 819 | A | 0.0819 | 455 | A | 0.0455 | 355 | A | 0.0355
89 | 100 | keV | 0.0052632 | 0.5349 | 0.3175 | 0.8524 | 913 | A | 0.0913 | 493 | A | 0.0493 | 387 | A | 0.0387
90 | 110 | keV | 0.0057895 | 0.5651 | 0.3053 | 0.8704 | 1007 | A | 0.1007 | 529 | A | 0.0529 | 419 | A | 0.0419
91 | 120 | keV | 0.0063158 | 0.5972 | 0.2941 | 0.8913 | 1100 | A | 0.11 | 563 | A | 0.0563 | 451 | A | 0.0451
92 | 130 | keV | 0.0068421 | 0.6309 | 0.2838 | 0.9147 | 1193 | A | 0.1193 | 596 | A | 0.0596 | 481 | A | 0.0481
93 | 140 | keV | 0.0073684 | 0.6657 | 0.2743 | 0.94 | 1284 | A | 0.1284 | 627 | A | 0.0627 | 511 | A | 0.0511
94 | 150 | keV | 0.0078947 | 0.7013 | 0.2656 | 0.9669 | 1373 | A | 0.1373 | 657 | A | 0.0657 | 539 | A | 0.0539
95 | 160 | keV | 0.0084211 | 0.7374 | 0.2575 | 0.9949 | 1461 | A | 0.1461 | 685 | A | 0.0685 | 567 | A | 0.0567
96 | 170 | keV | 0.0089474 | 0.7736 | 0.2499 | 1.0235 | 1548 | A | 0.1548 | 711 | A | 0.0711 | 593 | A | 0.0593
97 | 180 | keV | 0.0094737 | 0.8099 | 0.2429 | 1.0528 | 1633 | A | 0.1633 | 736 | A | 0.0736 | 619 | A | 0.0619
98 | 200 | keV | 0.010526 | 0.8817 | 0.2301 | 1.1118 | 1799 | A | 0.1799 | 783 | A | 0.0783 | 668 | A | 0.0668
99 | 225 | keV | 0.011842 | 0.9693 | 0.2162 | 1.1855 | 1998 | A | 0.1998 | 835 | A | 0.0835 | 724 | A | 0.0724
100 | 250 | keV | 0.013158 | 1.053 | 0.2042 | 1.2572 | 2189 | A | 0.2189 | 881 | A | 0.0881 | 775 | A | 0.0775
101 | 275 | keV | 0.014474 | 1.134 | 0.1936 | 1.3276 | 2373 | A | 0.2373 | 922 | A | 0.0922 | 822 | A | 0.0822
102 | 300 | keV | 0.015789 | 1.21 | 0.1842 | 1.3942 | 2550 | A | 0.255 | 960 | A | 0.096 | 865 | A | 0.0865
103 | 325 | keV | 0.017105 | 1.282 | 0.1758 | 1.4578 | 2722 | A | 0.2722 | 993 | A | 0.0993 | 906 | A | 0.0906
104 | 350 | keV | 0.018421 | 1.351 | 0.1683 | 1.5193 | 2889 | A | 0.2889 | 1024 | A | 0.1024 | 943 | A | 0.0943
105 | 375 | keV | 0.019737 | 1.416 | 0.1615 | 1.5775 | 3051 | A | 0.3051 | 1053 | A | 0.1053 | 978 | A | 0.0978
106 | 400 | keV | 0.021053 | 1.478 | 0.1552 | 1.6332 | 3209 | A | 0.3209 | 1079 | A | 0.1079 | 1011 | A | 0.1011
107 | 450 | keV | 0.023684 | 1.593 | 0.1443 | 1.7373 | 3514 | A | 0.3514 | 1126 | A | 0.1126 | 1071 | A | 0.1071
108 | 500 | keV | 0.026316 | 1.697 | 0.1351 | 1.8321 | 3806 | A | 0.3806 | 1167 | A | 0.1167 | 1126 | A | 0.1126
109 | 550 | keV | 0.028947 | 1.794 | 0.1271 | 1.9211 | 4087 | A | 0.4087 | 1204 | A | 0.1204 | 1175 | A | 0.1175
110 | 600 | keV | 0.031579 | 1.883 | 0.1201 | 2.0031 | 4359 | A | 0.4359 | 1236 | A | 0.1236 | 1220 | A | 0.122
111 | 650 | keV | 0.034211 | 1.967 | 0.1139 | 2.0809 | 4623 | A | 0.4623 | 1265 | A | 0.1265 | 1262 | A | 0.1262
112 | 700 | keV | 0.036842 | 2.047 | 0.1084 | 2.1554 | 4879 | A | 0.4879 | 1292 | A | 0.1292 | 1301 | A | 0.1301
113 | 800 | keV | 0.042105 | 2.197 | 0.09906 | 2.2961 | 5372 | A | 0.5372 | 1340 | A | 0.134 | 1371 | A | 0.1371
114 | 900 | keV | 0.047368 | 2.339 | 0.09137 | 2.4304 | 5842 | A | 0.5842 | 1380 | A | 0.138 | 1433 | A | 0.1433
115 | 1 | MeV | 0.052632 | 2.477 | 0.08491 | 2.5619 | 6290 | A | 0.629 | 1415 | A | 0.1415 | 1488 | A | 0.1488
116 | 1.1 | MeV | 0.057895 | 2.611 | 0.0794 | 2.6904 | 6719 | A | 0.6719 | 1446 | A | 0.1446 | 1538 | A | 0.1538
117 | 1.2 | MeV | 0.063158 | 2.742 | 0.07464 | 2.8166 | 7131 | A | 0.7131 | 1473 | A | 0.1473 | 1583 | A | 0.1583
118 | 1.3 | MeV | 0.068421 | 2.871 | 0.07048 | 2.9415 | 7526 | A | 0.7526 | 1497 | A | 0.1497 | 1624 | A | 0.1624
119 | 1.4 | MeV | 0.073684 | 2.998 | 0.06681 | 3.0648 | 7907 | A | 0.7907 | 1518 | A | 0.1518 | 1662 | A | 0.1662
120 | 1.5 | MeV | 0.078947 | 3.122 | 0.06354 | 3.1855 | 8275 | A | 0.8275 | 1538 | A | 0.1538 | 1697 | A | 0.1697
121 | 1.6 | MeV | 0.084211 | 3.243 | 0.06061 | 3.3036 | 8630 | A | 0.863 | 1555 | A | 0.1555 | 1729 | A | 0.1729
122 | 1.7 | MeV | 0.089474 | 3.362 | 0.05797 | 3.42 | 8974 | A | 0.8974 | 1571 | A | 0.1571 | 1758 | A | 0.1758
123 | 1.8 | MeV | 0.094737 | 3.477 | 0.05557 | 3.5326 | 9307 | A | 0.9307 | 1585 | A | 0.1585 | 1786 | A | 0.1786
124 | 2 | MeV | 0.10526 | 3.697 | 0.05137 | 3.7484 | 9946 | A | 0.9946 | 1612 | A | 0.1612 | 1837 | A | 0.1837
125 | 2.25 | MeV | 0.11842 | 3.952 | 0.04702 | 3.999 | 1.07 | um | 1.07 | 1641 | A | 0.1641 | 1891 | A | 0.1891
126 | 2.5 | MeV | 0.13158 | 4.185 | 0.04342 | 4.2284 | 1.14 | um | 1.14 | 1666 | A | 0.1666 | 1939 | A | 0.1939
127 | 2.75 | MeV | 0.14474 | 4.397 | 0.04037 | 4.4374 | 1.21 | um | 1.21 | 1687 | A | 0.1687 | 1982 | A | 0.1982
128 | 3 | MeV | 0.15789 | 4.588 | 0.03776 | 4.6258 | 1.27 | um | 1.27 | 1706 | A | 0.1706 | 2019 | A | 0.2019
129 | 3.25 | MeV | 0.17105 | 4.76 | 0.0355 | 4.7955 | 1.34 | um | 1.34 | 1722 | A | 0.1722 | 2054 | A | 0.2054
130 | 3.5 | MeV | 0.18421 | 4.914 | 0.03352 | 4.9475 | 1.4 | um | 1.4 | 1737 | A | 0.1737 | 2085 | A | 0.2085
131 | 3.75 | MeV | 0.19737 | 5.052 | 0.03176 | 5.0838 | 1.46 | um | 1.46 | 1751 | A | 0.1751 | 2114 | A | 0.2114
132 | 4 | MeV | 0.21053 | 5.176 | 0.0302 | 5.2062 | 1.51 | um | 1.51 | 1763 | A | 0.1763 | 2141 | A | 0.2141
133 | 4.5 | MeV | 0.23684 | 5.384 | 0.02753 | 5.4115 | 1.63 | um | 1.63 | 1789 | A | 0.1789 | 2190 | A | 0.219
134 | 5 | MeV | 0.26316 | 5.548 | 0.02532 | 5.5733 | 1.73 | um | 1.73 | 1812 | A | 0.1812 | 2233 | A | 0.2233
135 | 5.5 | MeV | 0.28947 | 5.677 | 0.02347 | 5.7005 | 1.84 | um | 1.84 | 1832 | A | 0.1832 | 2273 | A | 0.2273
136 | 6 | MeV | 0.31579 | 5.778 | 0.0219 | 5.7999 | 1.94 | um | 1.94 | 1851 | A | 0.1851 | 2309 | A | 0.2309
137 | 6.5 | MeV | 0.34211 | 5.857 | 0.02053 | 5.8775 | 2.05 | um | 2.05 | 1869 | A | 0.1869 | 2343 | A | 0.2343
138 | 7 | MeV | 0.36842 | 5.917 | 0.01934 | 5.9363 | 2.15 | um | 2.15 | 1886 | A | 0.1886 | 2375 | A | 0.2375
139 | 8 | MeV | 0.42105 | 5.994 | 0.01736 | 6.0114 | 2.35 | um | 2.35 | 1927 | A | 0.1927 | 2433 | A | 0.2433
140 | 9 | MeV | 0.47368 | 6.032 | 0.01577 | 6.0478 | 2.55 | um | 2.55 | 1965 | A | 0.1965 | 2487 | A | 0.2487
141 | 10 | MeV | 0.52632 | 6.043 | 0.01447 | 6.0575 | 2.74 | um | 2.74 | 2001 | A | 0.2001 | 2537 | A | 0.2537
142 | 11 | MeV | 0.57895 | 6.035 | 0.01338 | 6.0484 | 2.94 | um | 2.94 | 2036 | A | 0.2036 | 2584 | A | 0.2584
143 | 12 | MeV | 0.63158 | 6.015 | 0.01246 | 6.0275 | 3.14 | um | 3.14 | 2070 | A | 0.207 | 2629 | A | 0.2629
144 | 13 | MeV | 0.68421 | 5.987 | 0.01166 | 5.9987 | 3.34 | um | 3.34 | 2103 | A | 0.2103 | 2673 | A | 0.2673
145 | 14 | MeV | 0.73684 | 5.952 | 0.01097 | 5.963 | 3.54 | um | 3.54 | 2135 | A | 0.2135 | 2715 | A | 0.2715
146 | 15 | MeV | 0.78947 | 5.913 | 0.01035 | 5.9234 | 3.74 | um | 3.74 | 2167 | A | 0.2167 | 2756 | A | 0.2756
147 | 16 | MeV | 0.84211 | 5.872 | 0.009812 | 5.8818 | 3.95 | um | 3.95 | 2198 | A | 0.2198 | 2796 | A | 0.2796
148 | 17 | MeV | 0.89474 | 5.828 | 0.009328 | 5.8373 | 4.15 | um | 4.15 | 2230 | A | 0.223 | 2836 | A | 0.2836
149 | 18 | MeV | 0.94737 | 5.783 | 0.008893 | 5.7919 | 4.36 | um | 4.36 | 2261 | A | 0.2261 | 2875 | A | 0.2875
150 | 20 | MeV | 1.0526 | 5.692 | 0.008141 | 5.7001 | 4.78 | um | 4.78 | 2360 | A | 0.236 | 2951 | A | 0.2951
151 | 22.5 | MeV | 1.1842 | 5.576 | 0.007373 | 5.5834 | 5.31 | um | 5.31 | 2504 | A | 0.2504 | 3045 | A | 0.3045
152 | 25 | MeV | 1.3158 | 5.461 | 0.006745 | 5.4677 | 5.85 | um | 5.85 | 2645 | A | 0.2645 | 3138 | A | 0.3138
153 | 27.5 | MeV | 1.4474 | 5.349 | 0.006222 | 5.3552 | 6.41 | um | 6.41 | 2784 | A | 0.2784 | 3230 | A | 0.323
154 | 30 | MeV | 1.5789 | 5.239 | 0.005779 | 5.2448 | 6.98 | um | 6.98 | 2921 | A | 0.2921 | 3322 | A | 0.3322
155 | 32.5 | MeV | 1.7105 | 5.132 | 0.005399 | 5.1374 | 7.56 | um | 7.56 | 3058 | A | 0.3058 | 3414 | A | 0.3414
156 | 35 | MeV | 1.8421 | 5.029 | 0.005068 | 5.0341 | 8.15 | um | 8.15 | 3194 | A | 0.3194 | 3507 | A | 0.3507
157 | 37.5 | MeV | 1.9737 | 4.928 | 0.004778 | 4.9328 | 8.75 | um | 8.75 | 3329 | A | 0.3329 | 3601 | A | 0.3601
158 | 40 | MeV | 2.1053 | 4.858 | 0.004522 | 4.8625 | 9.37 | um | 9.37 | 3463 | A | 0.3463 | 3695 | A | 0.3695
159 | 45 | MeV | 2.3684 | 4.693 | 0.004087 | 4.6971 | 10.62 | um | 10.62 | 3936 | A | 0.3936 | 3886 | A | 0.3886
160 | 50 | MeV | 2.6316 | 4.529 | 0.003733 | 4.5327 | 11.93 | um | 11.93 | 4387 | A | 0.4387 | 4080 | A | 0.408
161 | 55 | MeV | 2.8947 | 4.377 | 0.003439 | 4.3804 | 13.28 | um | 13.28 | 4824 | A | 0.4824 | 4279 | A | 0.4279
162 | 60 | MeV | 3.1579 | 4.233 | 0.00319 | 4.2362 | 14.68 | um | 14.68 | 5252 | A | 0.5252 | 4483 | A | 0.4483
163 | 65 | MeV | 3.4211 | 4.096 | 0.002977 | 4.099 | 16.12 | um | 16.12 | 5673 | A | 0.5673 | 4691 | A | 0.4691
164 | 70 | MeV | 3.6842 | 3.966 | 0.002792 | 3.9688 | 17.61 | um | 17.61 | 6092 | A | 0.6092 | 4906 | A | 0.4906
165 | 80 | MeV | 4.2105 | 3.726 | 0.002486 | 3.7285 | 20.75 | um | 20.75 | 7598 | A | 0.7598 | 5351 | A | 0.5351
166 | 90 | MeV | 4.7368 | 3.511 | 0.002244 | 3.5132 | 24.07 | um | 24.07 | 9003 | A | 0.9003 | 5821 | A | 0.5821
167 | 100 | MeV | 5.2632 | 3.318 | 0.002047 | 3.32 | 27.6 | um | 27.6 | 1.04 | um | 1.04 | 6315 | A | 0.6315
168 | 110 | MeV | 5.7895 | 3.143 | 0.001883 | 3.1449 | 31.33 | um | 31.33 | 1.17 | um | 1.17 | 6834 | A | 0.6834
169 | 120 | MeV | 6.3158 | 2.985 | 0.001745 | 2.9867 | 35.26 | um | 35.26 | 1.3 | um | 1.3 | 7378 | A | 0.7378
170 | 130 | MeV | 6.8421 | 2.842 | 0.001627 | 2.8436 | 39.39 | um | 39.39 | 1.43 | um | 1.43 | 7948 | A | 0.7948
171 | 140 | MeV | 7.3684 | 2.712 | 0.001524 | 2.7135 | 43.73 | um | 43.73 | 1.57 | um | 1.57 | 8544 | A | 0.8544
172 | 150 | MeV | 7.8947 | 2.593 | 0.001434 | 2.5944 | 48.27 | um | 48.27 | 1.7 | um | 1.7 | 9166 | A | 0.9166
173 | 160 | MeV | 8.4211 | 2.485 | 0.001355 | 2.4864 | 53.01 | um | 53.01 | 1.84 | um | 1.84 | 9814 | A | 0.9814
174 | 170 | MeV | 8.9474 | 2.385 | 0.001285 | 2.3863 | 57.95 | um | 57.95 | 1.97 | um | 1.97 | 1.05 | um | 1.05
175 | 180 | MeV | 9.4737 | 2.293 | 0.001222 | 2.2942 | 63.1 | um | 63.1 | 2.11 | um | 2.11 | 1.12 | um | 1.12
176 | 200 | MeV | 10.5263 | 2.131 | 0.001113 | 2.1321 | 74 | um | 74 | 2.63 | um | 2.63 | 1.27 | um | 1.27
177 | 225 | MeV | 11.8421 | 1.959 | 0.001003 | 1.96 | 88.73 | um | 88.73 | 3.37 | um | 3.37 | 1.47 | um | 1.47
178 | 250 | MeV | 13.1579 | 1.816 | 0.0009135 | 1.8169 | 104.69 | um | 104.69 | 4.08 | um | 4.08 | 1.68 | um | 1.68
179 | 275 | MeV | 14.4737 | 1.694 | 0.0008394 | 1.6948 | 121.86 | um | 121.86 | 4.76 | um | 4.76 | 1.91 | um | 1.91
180 | 300 | MeV | 15.7895 | 1.59 | 0.000777 | 1.5908 | 140.2 | um | 140.2 | 5.45 | um | 5.45 | 2.15 | um | 2.15
181 | 325 | MeV | 17.1053 | 1.5 | 0.0007236 | 1.5007 | 159.69 | um | 159.69 | 6.13 | um | 6.13 | 2.41 | um | 2.41
182 | 350 | MeV | 18.4211 | 1.422 | 0.0006773 | 1.4227 | 180.31 | um | 180.31 | 6.81 | um | 6.81 | 2.68 | um | 2.68
183 | 375 | MeV | 19.7368 | 1.352 | 0.0006369 | 1.3526 | 202.02 | um | 202.02 | 7.49 | um | 7.49 | 2.97 | um | 2.97
184 | 400 | MeV | 21.0526 | 1.291 | 0.0006013 | 1.2916 | 224.81 | um | 224.81 | 8.18 | um | 8.18 | 3.27 | um | 3.27
185 | 450 | MeV | 23.6842 | 1.185 | 0.0005412 | 1.1855 | 273.51 | um | 273.51 | 10.74 | um | 10.74 | 3.9 | um | 3.9
186 | 500 | MeV | 26.3158 | 1.097 | 0.0004926 | 1.0975 | 326.34 | um | 326.34 | 13.13 | um | 13.13 | 4.59 | um | 4.59
187 | 550 | MeV | 28.9474 | 1.02 | 0.0004522 | 1.0205 | 383.27 | um | 383.27 | 15.45 | um | 15.45 | 5.32 | um | 5.32
188 | 600 | MeV | 31.5789 | 0.954 | 0.0004183 | 0.95442 | 444.3 | um | 444.3 | 17.76 | um | 17.76 | 6.1 | um | 6.1
189 | 650 | MeV | 34.2105 | 0.8971 | 0.0003893 | 0.89749 | 509.39 | um | 509.39 | 20.06 | um | 20.06 | 6.93 | um | 6.93
190 | 700 | MeV | 36.8421 | 0.8473 | 0.0003642 | 0.84766 | 578.46 | um | 578.46 | 22.37 | um | 22.37 | 7.8 | um | 7.8
191 | 800 | MeV | 42.1053 | 0.7646 | 0.000323 | 0.76492 | 728.12 | um | 728.12 | 30.91 | um | 30.91 | 9.68 | um | 9.68
192 | 900 | MeV | 47.3684 | 0.6985 | 0.0002905 | 0.69879 | 892.94 | um | 892.94 | 38.84 | um | 38.84 | 11.74 | um | 11.74
193 | 1 | GeV | 52.6316 | 0.6444 | 0.0002641 | 0.64466 | 1.07 | mm | 1070 | 46.53 | um | 46.53 | 13.97 | um | 13.97
194 | 1.1 | GeV | 57.8947 | 0.5992 | 0.0002424 | 0.59944 | 1.27 | mm | 1270 | 54.14 | um | 54.14 | 16.35 | um | 16.35
195 | 1.2 | GeV | 63.1579 | 0.5609 | 0.000224 | 0.56112 | 1.47 | mm | 1470 | 61.75 | um | 61.75 | 18.9 | um | 18.9
196 | 1.3 | GeV | 68.4211 | 0.528 | 0.0002084 | 0.52821 | 1.7 | mm | 1700 | 69.38 | um | 69.38 | 21.6 | um | 21.6
197 | 1.4 | GeV | 73.6842 | 0.4994 | 0.0001949 | 0.49959 | 1.93 | mm | 1930 | 77.07 | um | 77.07 | 24.44 | um | 24.44
198 | 1.5 | GeV | 78.9474 | 0.4744 | 0.0001831 | 0.47458 | 2.18 | mm | 2180 | 84.83 | um | 84.83 | 27.43 | um | 27.43
199 | 1.6 | GeV | 84.2105 | 0.4522 | 0.0001727 | 0.45237 | 2.44 | mm | 2440 | 92.65 | um | 92.65 | 30.55 | um | 30.55
200 | 1.7 | GeV | 89.4737 | 0.4324 | 0.0001634 | 0.43256 | 2.71 | mm | 2710 | 100.54 | um | 100.54 | 33.81 | um | 33.81
201 | 1.8 | GeV | 94.7368 | 0.4147 | 0.0001552 | 0.41486 | 2.99 | mm | 2990 | 108.51 | um | 108.51 | 37.19 | um | 37.19
202 | 2 | GeV | 105.2632 | 0.3841 | 0.000141 | 0.38424 | 3.6 | mm | 3600 | 138.47 | um | 138.47 | 44.35 | um | 44.35
203 | 2.25 | GeV | 118.4211 | 0.3531 | 0.0001267 | 0.35323 | 4.42 | mm | 4420 | 180.91 | um | 180.91 | 53.96 | um | 53.96
204 | 2.5 | GeV | 131.5789 | 0.3279 | 0.0001151 | 0.32802 | 5.3 | mm | 5300 | 220.51 | um | 220.51 | 64.26 | um | 64.26
205 | 2.75 | GeV | 144.7368 | 0.307 | 0.0001055 | 0.30711 | 6.25 | mm | 6250 | 258.69 | um | 258.69 | 75.22 | um | 75.22
206 | 3 | GeV | 157.8947 | 0.2895 | 9.748e-05 | 0.2896 | 7.26 | mm | 7260 | 296.08 | um | 296.08 | 86.78 | um | 86.78
207 | 3.25 | GeV | 171.0526 | 0.2745 | 9.061e-05 | 0.27459 | 8.33 | mm | 8330 | 333.01 | um | 333.01 | 98.91 | um | 98.91
208 | 3.5 | GeV | 184.2105 | 0.2615 | 8.468e-05 | 0.26158 | 9.45 | mm | 9450 | 369.65 | um | 369.65 | 111.56 | um | 111.56
209 | 3.75 | GeV | 197.3684 | 0.2502 | 7.951e-05 | 0.25028 | 10.63 | mm | 10630 | 406.08 | um | 406.08 | 124.72 | um | 124.72
210 | 4 | GeV | 210.5263 | 0.2402 | 7.496e-05 | 0.24027 | 11.86 | mm | 11860 | 442.38 | um | 442.38 | 138.35 | um | 138.35
211 | 4.5 | GeV | 236.8421 | 0.2235 | 6.73e-05 | 0.22357 | 14.46 | mm | 14460 | 576.49 | um | 576.49 | 166.9 | um | 166.9
212 | 5 | GeV | 263.1579 | 0.2101 | 6.111e-05 | 0.21016 | 17.24 | mm | 17240 | 699.07 | um | 699.07 | 196.99 | um | 196.99
213 | 5.5 | GeV | 289.4737 | 0.199 | 5.6e-05 | 0.19906 | 20.18 | mm | 20180 | 815.12 | um | 815.12 | 228.46 | um | 228.46
214 | 6 | GeV | 315.7895 | 0.1898 | 5.171e-05 | 0.18985 | 23.28 | mm | 23280 | 926.87 | um | 926.87 | 261.12 | um | 261.12
215 | 6.5 | GeV | 342.1053 | 0.182 | 4.805e-05 | 0.18205 | 26.52 | mm | 26520 | 1.04 | mm | 1040 | 294.84 | um | 294.84
216 | 7 | GeV | 368.4211 | 0.1753 | 4.489e-05 | 0.17534 | 29.89 | mm | 29890 | 1.14 | mm | 1140 | 329.49 | um | 329.49
217 | 8 | GeV | 421.0526 | 0.1644 | 3.971e-05 | 0.16444 | 36.99 | mm | 36990 | 1.52 | mm | 1520 | 401.16 | um | 401.16
218 | 9 | GeV | 473.6842 | 0.156 | 3.563e-05 | 0.15604 | 44.51 | mm | 44510 | 1.86 | mm | 1860 | 475.35 | um | 475.35
219 | 10 | GeV | 526.3158 | 0.1494 | 3.234e-05 | 0.14943 | 52.4 | mm | 52400 | 2.17 | mm | 2170 | 551.43 | um | 551.43
220 | 11 | GeV | 578.9474 | 0.144 | 2.962e-05 | 0.14403 | 60.62 | mm | 60620 | 2.47 | mm | 2470 | 628.9 | um | 628.9
221 | 12 | GeV | 631.5789 | 0.1396 | 2.734e-05 | 0.13963 | 69.11 | mm | 69110 | 2.75 | mm | 2750 | 707.36 | um | 707.36
222 | 13 | GeV | 684.2105 | 0.136 | 2.539e-05 | 0.13603 | 77.85 | mm | 77850 | 3.01 | mm | 3010 | 786.48 | um | 786.48
223 | 14 | GeV | 736.8421 | 0.1329 | 2.372e-05 | 0.13292 | 86.81 | mm | 86810 | 3.27 | mm | 3270 | 865.99 | um | 865.99
224 | 15 | GeV | 789.4737 | 0.1303 | 2.225e-05 | 0.13032 | 95.96 | mm | 95960 | 3.52 | mm | 3520 | 945.67 | um | 945.67
225 | 16 | GeV | 842.1053 | 0.1281 | 2.097e-05 | 0.12812 | 105.28 | mm | 105280 | 3.76 | mm | 3760 | 1.03 | mm | 1030
226 | 17 | GeV | 894.7368 | 0.1262 | 1.982e-05 | 0.12622 | 114.75 | mm | 114750 | 4 | mm | 4000 | 1.1 | mm | 1100
227 | 18 | GeV | 947.3684 | 0.1246 | 1.88e-05 | 0.12462 | 124.36 | mm | 124360 | 4.22 | mm | 4220 | 1.18 | mm | 1180
228 | 19 | GeV | 1000 | 0.1232 | 1.789e-05 | 0.12322 | 134.08 | mm | 134080 | 4.45 | mm | 4450 | 1.26 | mm | 1260
229 |  |  | #N/A |  |  | #N/A |  |  | #N/A |  |  | #N/A |  |  | #N/A
230 |  |  | #N/A |  |  | #N/A |  |  | #N/A |  |  | #N/A |  |  | #N/A
231 |  |  | #N/A |  |  | #N/A |  |  | #N/A |  |  | #N/A |  |  | #N/A
232 |  |  | #N/A |  |  | #N/A |  |  | #N/A |  |  | #N/A |  |  | #N/A
233 |  |  | #N/A |  |  | #N/A |  |  | #N/A |  |  | #N/A |  |  | #N/A
234 |  |  | #N/A |  |  | #N/A |  |  | #N/A |  |  | #N/A |  |  | #N/A
235 |  |  | #N/A |  |  | #N/A |  |  | #N/A |  |  | #N/A |  |  | #N/A
236 |  |  | #N/A |  |  | #N/A |  |  | #N/A |  |  | #N/A |  |  | #N/A
237 |  |  | #N/A |  |  | #N/A |  |  | #N/A |  |  | #N/A |  |  | #N/A
238 |  |  | #N/A |  |  | #N/A |  |  | #N/A |  |  | #N/A |  |  | #N/A
239 |  |  | #N/A |  |  | #N/A |  |  | #N/A |  |  | #N/A |  |  | #N/A
240 |  |  | #N/A |  |  | #N/A |  |  | #N/A |  |  | #N/A |  |  | #N/A
241 |  |  | #N/A |  |  | #N/A |  |  | #N/A |  |  | #N/A |  |  | #N/A
242 |  |  | #N/A |  |  | #N/A |  |  | #N/A |  |  | #N/A |  |  | #N/A
243 |  |  | #N/A |  |  | #N/A |  |  | #N/A |  |  | #N/A |  |  | #N/A
244 |  |  | #N/A |  |  | #N/A |  |  | #N/A |  |  | #N/A |  |  | #N/A
245 |  |  | #N/A |  |  | #N/A |  |  | #N/A |  |  | #N/A |  |  | #N/A
246 |  |  | #N/A |  |  | #N/A |  |  | #N/A |  |  | #N/A |  |  | #N/A
247 |  |  | #N/A |  |  | #N/A |  |  | #N/A |  |  | #N/A |  |  | #N/A
248 |  |  | #N/A |  |  | #N/A |  |  | #N/A |  |  | #N/A |  |  | #N/A
249 |  |  | #N/A |  |  | #N/A |  |  | #N/A |  |  | #N/A |  |  | #N/A
250 |  |  | #N/A |  |  | #N/A |  |  | #N/A |  |  | #N/A |  |  | #N/A
251 |  |  | #N/A |  |  | #N/A |  |  | #N/A |  |  | #N/A |  |  | #N/A
252 |  |  | #N/A |  |  | #N/A |  |  | #N/A |  |  | #N/A |  |  | #N/A
253 |  |  | #N/A |  |  | #N/A |  |  | #N/A |  |  | #N/A |  |  | #N/A
254 |  |  | #N/A |  |  | #N/A |  |  | #N/A |  |  | #N/A |  |  | #N/A
255 |  |  | #N/A |  |  | #N/A |  |  | #N/A |  |  | #N/A |  |  | #N/A
256 |  |  | #N/A |  |  | #N/A |  |  | #N/A |  |  | #N/A |  |  | #N/A
257 |  |  | #N/A |  |  | #N/A |  |  | #N/A |  |  | #N/A |  |  | #N/A
258 |  |  | #N/A |  |  | #N/A |  |  | #N/A |  |  | #N/A |  |  | #N/A
259 |  |  | #N/A |  |  | #N/A |  |  | #N/A |  |  | #N/A |  |  | #N/A
260 |  |  | #N/A |  |  | #N/A |  |  | #N/A |  |  | #N/A |  |  | #N/A
261 |  |  | #N/A |  |  | #N/A |  |  | #N/A |  |  | #N/A |  |  | #N/A
262 |  |  | #N/A |  |  | #N/A |  |  | #N/A |  |  | #N/A |  |  | #N/A
263 |  |  | #N/A |  |  | #N/A |  |  | #N/A |  |  | #N/A |  |  | #N/A
264 |  |  | #N/A |  |  | #N/A |  |  | #N/A |  |  | #N/A |  |  | #N/A
265 |  |  | #N/A |  |  | #N/A |  |  | #N/A |  |  | #N/A |  |  | #N/A
266 |  |  | #N/A |  |  | #N/A |  |  | #N/A |  |  | #N/A |  |  | #N/A
267 |  |  | #N/A |  |  | #N/A |  |  | #N/A |  |  | #N/A |  |  | #N/A
268 |  |  | #N/A |  |  | #N/A |  |  | #N/A |  |  | #N/A |  |  | #N/A
269 |  |  | #N/A |  |  | #N/A |  |  | #N/A |  |  | #N/A |  |  | #N/A
270 |  |  | #N/A |  |  | #N/A |  |  | #N/A |  |  | #N/A |  |  | #N/A
271 |  |  | #N/A |  |  | #N/A |  |  | #N/A |  |  | #N/A |  |  | #N/A
272 |  |  | #N/A |  |  | #N/A |  |  | #N/A |  |  | #N/A |  |  | #N/A
273 |  |  | #N/A |  |  | #N/A |  |  | #N/A |  |  | #N/A |  |  | #N/A
274 |  |  | #N/A |  |  | #N/A |  |  | #N/A |  |  | #N/A |  |  | #N/A
275 |  |  | #N/A |  |  | #N/A |  |  | #N/A |  |  | #N/A |  |  | #N/A
276 |  |  | #N/A |  |  | #N/A |  |  | #N/A |  |  | #N/A |  |  | #N/A
277 |  |  | #N/A |  |  | #N/A |  |  | #N/A |  |  | #N/A |  |  | #N/A
278 |  |  | #N/A |  |  | #N/A |  |  | #N/A |  |  | #N/A |  |  | #N/A
279 |  |  | #N/A |  |  | #N/A |  |  | #N/A |  |  | #N/A |  |  | #N/A
280 |  |  | #N/A |  |  | #N/A |  |  | #N/A |  |  | #N/A |  |  | #N/A
281 |  |  | #N/A |  |  | #N/A |  |  | #N/A |  |  | #N/A |  |  | #N/A
282 |  |  | #N/A |  |  | #N/A |  |  | #N/A |  |  | #N/A |  |  | #N/A
283 |  |  | #N/A |  |  | #N/A |  |  | #N/A |  |  | #N/A |  |  | #N/A
284 |  |  | #N/A |  |  | #N/A |  |  | #N/A |  |  | #N/A |  |  | #N/A
285 |  |  | #N/A |  |  | #N/A |  |  | #N/A |  |  | #N/A |  |  | #N/A
286 |  |  | #N/A |  |  | #N/A |  |  | #N/A |  |  | #N/A |  |  | #N/A
287 |  |  | #N/A |  |  | #N/A |  |  | #N/A |  |  | #N/A |  |  | #N/A
288 |  |  | #N/A |  |  | #N/A |  |  | #N/A |  |  | #N/A |  |  | #N/A
289 |  |  | #N/A |  |  | #N/A |  |  | #N/A |  |  | #N/A |  |  | #N/A
290 |  |  | #N/A |  |  | #N/A |  |  | #N/A |  |  | #N/A |  |  | #N/A
291 |  |  | #N/A |  |  | #N/A |  |  | #N/A |  |  | #N/A |  |  | #N/A
292 |  |  | #N/A |  |  | #N/A |  |  | #N/A |  |  | #N/A |  |  | #N/A
293 |  |  | #N/A |  |  | #N/A |  |  | #N/A |  |  | #N/A |  |  | #N/A
294 |  |  | #N/A |  |  | #N/A |  |  | #N/A |  |  | #N/A |  |  | #N/A
295 |  |  | #N/A |  |  | #N/A |  |  | #N/A |  |  | #N/A |  |  | #N/A
296 |  |  | #N/A |  |  | #N/A |  |  | #N/A |  |  | #N/A |  |  | #N/A
297 |  |  | #N/A |  |  | #N/A |  |  | #N/A |  |  | #N/A |  |  | #N/A
298 |  |  | #N/A |  |  | #N/A |  |  | #N/A |  |  | #N/A |  |  | #N/A
299 |  |  | #N/A |  |  | #N/A |  |  | #N/A |  |  | #N/A |  |  | #N/A
300 |  |  | #N/A |  |  | #N/A |  |  | #N/A |  |  | #N/A |  |  | #N/A