## srim197Au_Si
1 | 2 | 3 | 4 | 5 | 6 | 7 | 8 | 9 | 10 | 11 | 12 | 13 | 14 | 15 | 16
2 | "SRIMfit"data table | [9 empty] | please fill in |  | from SRIM output
3 | SRIM ver= | SRIM-2013.00 |  | Gas? |  | == Target Composition == |  |  |  |  | please change in |  | for appropriate value/formula
4 | Ion Z= | 79 |  |  | Atom | Atom | Atomic | Mass |  | Multiply Stopping by ; for Stopping Units
5 | Ion A= | 197 | amu |  | Name | Numb | [%] | [%] | unitID | Cnv. Factor |  |  |  | ThisWSname | srim197Au_Si
6 | Target= | Si | short name |  | Si | 14 | 100 | 100 | 1 | 23.211 | eV / Angstrom |  |  | Corded | Ayoshida.RIKEN 2016.05
7 |  | Silicon | [6 empty] | 2 | 232.11 | keV / micron
8 | Trg.Dens= | 2.3212 | g/cm3 | [5 empty] | 3 | 232.11 | MeV / mm
9 |  | 4.977e+22 | atoms/cm3 | [5 empty] | 4 | 1 | keV / (ug/cm2)
10 | BraggCrct= | -6.57% | [6 empty] | 5 | 1 | MeV / (mg/cm2)
11 |  | row# | SRIM E range | [5 empty] | 6 | 1000 | keV / (mg/cm2)
12 | Emin= | 20 | 1.97 | 10eV/A |  |  |  |  | 7 | 46.637 | eV / (1E15 atoms/cm2)
13 | Emax= | 228 | 197000000 | 1GeV/A |  |  |  |  | 8 | 0.028022 | L.S.S. reduced unit
14 | if Gas; Ptbl = |  | Pa |  |  |  | 100 | 100 | 0 | == 5 : MeV/(mg/cm2)
15 | if Gas; Ttbl = |  | degC
16 |  |  |  |  | SRIM Stopping Power Unit = [MeV/(mg/cm2)]
17 | Ion |  |  | dE/dx Elec | dE/dx Nucl | dE/dx tot | Projected |  |  | Longitudinal |  |  | Lateral
18 | Energy |  | [MeV/u] | [MeV/(mg/cm2)] |  |  | Range |  | [um] | Straggling |  | [um] | Straggling |  | [um]
19
20 | 2 | keV | 1.0152e-05 | 0.2682 | 2.744 | 3.0122 | 58 | A | 0.0058 | 17 | A | 0.0017 | 12 | A | 0.0012
| 2.25 | keV | 1.1421e-05 | 0.2845 | 2.914 | 3.1985 | 61 | A | 0.0061 | 17 | A | 0.0017 | 12 | A | 0.0012
| 2.5 | keV | 1.269e-05 | 0.2999 | 3.072 | 3.3719 | 64 | A | 0.0064 | 18 | A | 0.0018 | 13 | A | 0.0013
| 2.75 | keV | 1.3959e-05 | 0.3145 | 3.221 | 3.5355 | 67 | A | 0.0067 | 19 | A | 0.0019 | 14 | A | 0.0014
| 3 | keV | 1.5228e-05 | 0.3285 | 3.362 | 3.6905 | 69 | A | 0.0069 | 20 | A | 0.002 | 14 | A | 0.0014
| 3.25 | keV | 1.6497e-05 | 0.3419 | 3.496 | 3.8379 | 72 | A | 0.0072 | 20 | A | 0.002 | 15 | A | 0.0015
| 3.5 | keV | 1.7766e-05 | 0.3548 | 3.623 | 3.9778 | 74 | A | 0.0074 | 21 | A | 0.0021 | 15 | A | 0.0015
| 3.75 | keV | 1.9036e-05 | 0.3673 | 3.744 | 4.1113 | 77 | A | 0.0077 | 22 | A | 0.0022 | 15 | A | 0.0015
| 4 | keV | 2.0305e-05 | 0.3793 | 3.861 | 4.2403 | 79 | A | 0.0079 | 22 | A | 0.0022 | 16 | A | 0.0016
| 4.5 | keV | 2.2843e-05 | 0.4023 | 4.079 | 4.4813 | 83 | A | 0.0083 | 23 | A | 0.0023 | 17 | A | 0.0017
| 5 | keV | 2.5381e-05 | 0.4241 | 4.282 | 4.7061 | 87 | A | 0.0087 | 24 | A | 0.0024 | 17 | A | 0.0017
| 5.5 | keV | 2.7919e-05 | 0.4448 | 4.472 | 4.9168 | 91 | A | 0.0091 | 25 | A | 0.0025 | 18 | A | 0.0018
| 6 | keV | 3.0457e-05 | 0.4646 | 4.649 | 5.1136 | 95 | A | 0.0095 | 26 | A | 0.0026 | 19 | A | 0.0019
| 6.5 | keV | 3.2995e-05 | 0.4835 | 4.817 | 5.3005 | 99 | A | 0.0099 | 27 | A | 0.0027 | 19 | A | 0.0019
| 7 | keV | 3.5533e-05 | 0.5018 | 4.975 | 5.4768 | 102 | A | 0.0102 | 28 | A | 0.0028 | 20 | A | 0.002
| 8 | keV | 4.0609e-05 | 0.5364 | 5.269 | 5.8054 | 109 | A | 0.0109 | 29 | A | 0.0029 | 21 | A | 0.0021
| 9 | keV | 4.5685e-05 | 0.569 | 5.537 | 6.106 | 115 | A | 0.0115 | 31 | A | 0.0031 | 22 | A | 0.0022
| 10 | keV | 5.0761e-05 | 0.5998 | 5.782 | 6.3818 | 121 | A | 0.0121 | 32 | A | 0.0032 | 24 | A | 0.0024
| 11 | keV | 5.5838e-05 | 0.629 | 6.009 | 6.638 | 127 | A | 0.0127 | 34 | A | 0.0034 | 25 | A | 0.0025
| 12 | keV | 6.0914e-05 | 0.657 | 6.221 | 6.878 | 133 | A | 0.0133 | 35 | A | 0.0035 | 26 | A | 0.0026
| 13 | keV | 6.599e-05 | 0.6838 | 6.418 | 7.1018 | 138 | A | 0.0138 | 36 | A | 0.0036 | 27 | A | 0.0027
| 14 | keV | 7.1066e-05 | 0.7097 | 6.604 | 7.3137 | 144 | A | 0.0144 | 37 | A | 0.0037 | 28 | A | 0.0028
| 15 | keV | 7.6142e-05 | 0.7346 | 6.779 | 7.5136 | 149 | A | 0.0149 | 39 | A | 0.0039 | 28 | A | 0.0028
| 16 | keV | 8.1218e-05 | 0.7587 | 6.944 | 7.7027 | 154 | A | 0.0154 | 40 | A | 0.004 | 29 | A | 0.0029
| 17 | keV | 8.6294e-05 | 0.782 | 7.101 | 7.883 | 159 | A | 0.0159 | 41 | A | 0.0041 | 30 | A | 0.003
| 18 | keV | 9.1371e-05 | 0.8047 | 7.25 | 8.0547 | 164 | A | 0.0164 | 42 | A | 0.0042 | 31 | A | 0.0031
| 20 | keV | 0.00010152 | 0.8482 | 7.527 | 8.3752 | 173 | A | 0.0173 | 44 | A | 0.0044 | 33 | A | 0.0033
| 22.5 | keV | 0.00011421 | 0.8997 | 7.841 | 8.7407 | 184 | A | 0.0184 | 46 | A | 0.0046 | 35 | A | 0.0035
| 25 | keV | 0.0001269 | 0.9483 | 8.125 | 9.0733 | 195 | A | 0.0195 | 48 | A | 0.0048 | 37 | A | 0.0037
| 27.5 | keV | 0.00013959 | 0.9946 | 8.383 | 9.3776 | 205 | A | 0.0205 | 51 | A | 0.0051 | 38 | A | 0.0038
| 30 | keV | 0.00015228 | 1.039 | 8.619 | 9.658 | 216 | A | 0.0216 | 53 | A | 0.0053 | 40 | A | 0.004
| 32.5 | keV | 0.00016497 | 1.081 | 8.837 | 9.918 | 225 | A | 0.0225 | 55 | A | 0.0055 | 42 | A | 0.0042
| 35 | keV | 0.00017766 | 1.122 | 9.04 | 10.162 | 235 | A | 0.0235 | 57 | A | 0.0057 | 44 | A | 0.0044
| 37.5 | keV | 0.00019036 | 1.161 | 9.227 | 10.388 | 245 | A | 0.0245 | 58 | A | 0.0058 | 45 | A | 0.0045
| 40 | keV | 0.00020305 | 1.2 | 9.403 | 10.603 | 254 | A | 0.0254 | 60 | A | 0.006 | 47 | A | 0.0047
| 45 | keV | 0.00022843 | 1.272 | 9.722 | 10.994 | 272 | A | 0.0272 | 64 | A | 0.0064 | 50 | A | 0.005
| 50 | keV | 0.00025381 | 1.341 | 10 | 11.341 | 289 | A | 0.0289 | 67 | A | 0.0067 | 53 | A | 0.0053
| 55 | keV | 0.00027919 | 1.407 | 10.26 | 11.667 | 306 | A | 0.0306 | 70 | A | 0.007 | 55 | A | 0.0055
| 60 | keV | 0.00030457 | 1.469 | 10.49 | 11.959 | 323 | A | 0.0323 | 73 | A | 0.0073 | 58 | A | 0.0058
| 65 | keV | 0.00032995 | 1.529 | 10.69 | 12.219 | 339 | A | 0.0339 | 76 | A | 0.0076 | 61 | A | 0.0061
| 70 | keV | 0.00035533 | 1.587 | 10.88 | 12.467 | 355 | A | 0.0355 | 79 | A | 0.0079 | 63 | A | 0.0063
| 80 | keV | 0.00040609 | 1.696 | 11.21 | 12.906 | 386 | A | 0.0386 | 85 | A | 0.0085 | 68 | A | 0.0068
| 90 | keV | 0.00045685 | 1.799 | 11.5 | 13.299 | 416 | A | 0.0416 | 90 | A | 0.009 | 73 | A | 0.0073
| 100 | keV | 0.00050761 | 1.897 | 11.74 | 13.637 | 445 | A | 0.0445 | 95 | A | 0.0095 | 78 | A | 0.0078
| 110 | keV | 0.00055838 | 1.989 | 11.95 | 13.939 | 474 | A | 0.0474 | 101 | A | 0.0101 | 82 | A | 0.0082
| 120 | keV | 0.00060914 | 2.078 | 12.14 | 14.218 | 502 | A | 0.0502 | 105 | A | 0.0105 | 87 | A | 0.0087
| 130 | keV | 0.0006599 | 2.163 | 12.3 | 14.463 | 529 | A | 0.0529 | 110 | A | 0.011 | 91 | A | 0.0091
| 140 | keV | 0.00071066 | 2.244 | 12.45 | 14.694 | 557 | A | 0.0557 | 115 | A | 0.0115 | 95 | A | 0.0095
| 150 | keV | 0.00076142 | 2.323 | 12.58 | 14.903 | 583 | A | 0.0583 | 119 | A | 0.0119 | 99 | A | 0.0099
| 160 | keV | 0.00081218 | 2.399 | 12.69 | 15.089 | 610 | A | 0.061 | 124 | A | 0.0124 | 103 | A | 0.0103
| 170 | keV | 0.00086294 | 2.473 | 12.79 | 15.263 | 636 | A | 0.0636 | 128 | A | 0.0128 | 107 | A | 0.0107
| 180 | keV | 0.00091371 | 2.545 | 12.89 | 15.435 | 662 | A | 0.0662 | 132 | A | 0.0132 | 111 | A | 0.0111
| 200 | keV | 0.0010152 | 2.682 | 13.04 | 15.722 | 713 | A | 0.0713 | 141 | A | 0.0141 | 118 | A | 0.0118
| 225 | keV | 0.0011421 | 2.845 | 13.19 | 16.035 | 776 | A | 0.0776 | 151 | A | 0.0151 | 128 | A | 0.0128
| 250 | keV | 0.001269 | 2.999 | 13.31 | 16.309 | 838 | A | 0.0838 | 161 | A | 0.0161 | 136 | A | 0.0136
| 275 | keV | 0.0013959 | 3.145 | 13.4 | 16.545 | 899 | A | 0.0899 | 171 | A | 0.0171 | 145 | A | 0.0145
| 300 | keV | 0.0015228 | 3.285 | 13.46 | 16.745 | 959 | A | 0.0959 | 180 | A | 0.018 | 154 | A | 0.0154
| 325 | keV | 0.0016497 | 3.419 | 13.51 | 16.929 | 1018 | A | 0.1018 | 189 | A | 0.0189 | 162 | A | 0.0162
| 350 | keV | 0.0017766 | 3.549 | 13.54 | 17.089 | 1077 | A | 0.1077 | 198 | A | 0.0198 | 170 | A | 0.017
| 375 | keV | 0.0019036 | 3.673 | 13.56 | 17.233 | 1136 | A | 0.1136 | 207 | A | 0.0207 | 178 | A | 0.0178
| 400 | keV | 0.0020305 | 3.85 | 13.56 | 17.41 | 1194 | A | 0.1194 | 216 | A | 0.0216 | 186 | A | 0.0186
| 450 | keV | 0.0022843 | 4.449 | 13.55 | 17.999 | 1308 | A | 0.1308 | 233 | A | 0.0233 | 201 | A | 0.0201
| 500 | keV | 0.0025381 | 4.885 | 13.52 | 18.405 | 1419 | A | 0.1419 | 249 | A | 0.0249 | 216 | A | 0.0216
| 550 | keV | 0.0027919 | 5.201 | 13.46 | 18.661 | 1528 | A | 0.1528 | 265 | A | 0.0265 | 231 | A | 0.0231
| 600 | keV | 0.0030457 | 5.436 | 13.39 | 18.826 | 1637 | A | 0.1637 | 280 | A | 0.028 | 245 | A | 0.0245
| 650 | keV | 0.0032995 | 5.614 | 13.31 | 18.924 | 1744 | A | 0.1744 | 295 | A | 0.0295 | 258 | A | 0.0258
| 700 | keV | 0.0035533 | 5.757 | 13.22 | 18.977 | 1851 | A | 0.1851 | 309 | A | 0.0309 | 272 | A | 0.0272
| 800 | keV | 0.0040609 | 5.981 | 13.03 | 19.011 | 2066 | A | 0.2066 | 339 | A | 0.0339 | 298 | A | 0.0298
| 900 | keV | 0.0045685 | 6.162 | 12.83 | 18.992 | 2281 | A | 0.2281 | 367 | A | 0.0367 | 324 | A | 0.0324
| 1 | MeV | 0.0050761 | 6.322 | 12.62 | 18.942 | 2497 | A | 0.2497 | 395 | A | 0.0395 | 350 | A | 0.035
| 1.1 | MeV | 0.0055838 | 6.47 | 12.41 | 18.88 | 2713 | A | 0.2713 | 423 | A | 0.0423 | 375 | A | 0.0375
| 1.2 | MeV | 0.0060914 | 6.61 | 12.2 | 18.81 | 2931 | A | 0.2931 | 450 | A | 0.045 | 399 | A | 0.0399
| 1.3 | MeV | 0.006599 | 6.744 | 12 | 18.744 | 3150 | A | 0.315 | 476 | A | 0.0476 | 424 | A | 0.0424
| 1.4 | MeV | 0.0071066 | 6.874 | 11.8 | 18.674 | 3370 | A | 0.337 | 503 | A | 0.0503 | 449 | A | 0.0449
| 1.5 | MeV | 0.0076142 | 7.001 | 11.6 | 18.601 | 3591 | A | 0.3591 | 529 | A | 0.0529 | 473 | A | 0.0473
| 1.6 | MeV | 0.0081218 | 7.125 | 11.41 | 18.535 | 3813 | A | 0.3813 | 555 | A | 0.0555 | 497 | A | 0.0497
| 1.7 | MeV | 0.0086294 | 7.246 | 11.23 | 18.476 | 4036 | A | 0.4036 | 580 | A | 0.058 | 521 | A | 0.0521
| 1.8 | MeV | 0.0091371 | 7.365 | 11.05 | 18.415 | 4260 | A | 0.426 | 605 | A | 0.0605 | 545 | A | 0.0545
| 2 | MeV | 0.010152 | 7.597 | 10.71 | 18.307 | 4710 | A | 0.471 | 656 | A | 0.0656 | 593 | A | 0.0593
| 2.25 | MeV | 0.011421 | 7.875 | 10.32 | 18.195 | 5278 | A | 0.5278 | 719 | A | 0.0719 | 652 | A | 0.0652
| 2.5 | MeV | 0.01269 | 8.139 | 9.959 | 18.098 | 5849 | A | 0.5849 | 780 | A | 0.078 | 710 | A | 0.071
| 2.75 | MeV | 0.013959 | 8.389 | 9.624 | 18.013 | 6424 | A | 0.6424 | 840 | A | 0.084 | 769 | A | 0.0769
| 3 | MeV | 0.015228 | 8.625 | 9.314 | 17.939 | 7003 | A | 0.7003 | 898 | A | 0.0898 | 826 | A | 0.0826
| 3.25 | MeV | 0.016497 | 8.846 | 9.026 | 17.872 | 7584 | A | 0.7584 | 954 | A | 0.0954 | 883 | A | 0.0883
| 3.5 | MeV | 0.017766 | 9.054 | 8.758 | 17.812 | 8169 | A | 0.8169 | 1009 | A | 0.1009 | 940 | A | 0.094
| 3.75 | MeV | 0.019036 | 9.248 | 8.509 | 17.757 | 8755 | A | 0.8755 | 1063 | A | 0.1063 | 996 | A | 0.0996
| 4 | MeV | 0.020305 | 9.429 | 8.275 | 17.704 | 9344 | A | 0.9344 | 1116 | A | 0.1116 | 1052 | A | 0.1052
| 4.5 | MeV | 0.022843 | 9.754 | 7.851 | 17.605 | 1.05 | um | 1.05 | 1224 | A | 0.1224 | 1163 | A | 0.1163
| 5 | MeV | 0.025381 | 10.04 | 7.474 | 17.514 | 1.17 | um | 1.17 | 1327 | A | 0.1327 | 1272 | A | 0.1272
| 5.5 | MeV | 0.027919 | 10.28 | 7.138 | 17.418 | 1.29 | um | 1.29 | 1427 | A | 0.1427 | 1379 | A | 0.1379
| 6 | MeV | 0.030457 | 10.49 | 6.836 | 17.326 | 1.41 | um | 1.41 | 1523 | A | 0.1523 | 1485 | A | 0.1485
| 6.5 | MeV | 0.032995 | 10.68 | 6.562 | 17.242 | 1.53 | um | 1.53 | 1616 | A | 0.1616 | 1590 | A | 0.159
| 7 | MeV | 0.035533 | 10.85 | 6.313 | 17.163 | 1.66 | um | 1.66 | 1707 | A | 0.1707 | 1694 | A | 0.1694
| 8 | MeV | 0.040609 | 11.13 | 5.876 | 17.006 | 1.9 | um | 1.9 | 1897 | A | 0.1897 | 1899 | A | 0.1899
| 9 | MeV | 0.045685 | 11.38 | 5.505 | 16.885 | 2.15 | um | 2.15 | 2077 | A | 0.2077 | 2100 | A | 0.21
| 10 | MeV | 0.050761 | 11.61 | 5.184 | 16.794 | 2.4 | um | 2.4 | 2248 | A | 0.2248 | 2297 | A | 0.2297
| 11 | MeV | 0.055838 | 11.84 | 4.904 | 16.744 | 2.66 | um | 2.66 | 2411 | A | 0.2411 | 2491 | A | 0.2491
| 12 | MeV | 0.060914 | 12.08 | 4.656 | 16.736 | 2.91 | um | 2.91 | 2567 | A | 0.2567 | 2681 | A | 0.2681
| 13 | MeV | 0.06599 | 12.34 | 4.437 | 16.777 | 3.16 | um | 3.16 | 2716 | A | 0.2716 | 2866 | A | 0.2866
| 14 | MeV | 0.071066 | 12.62 | 4.239 | 16.859 | 3.41 | um | 3.41 | 2858 | A | 0.2858 | 3048 | A | 0.3048
| 15 | MeV | 0.076142 | 12.93 | 4.061 | 16.991 | 3.66 | um | 3.66 | 2994 | A | 0.2994 | 3225 | A | 0.3225
| 16 | MeV | 0.081218 | 13.27 | 3.9 | 17.17 | 3.91 | um | 3.91 | 3124 | A | 0.3124 | 3397 | A | 0.3397
| 17 | MeV | 0.086294 | 13.62 | 3.752 | 17.372 | 4.16 | um | 4.16 | 3248 | A | 0.3248 | 3564 | A | 0.3564
| 18 | MeV | 0.091371 | 14 | 3.617 | 17.617 | 4.4 | um | 4.4 | 3365 | A | 0.3365 | 3726 | A | 0.3726
| 20 | MeV | 0.10152 | 14.83 | 3.378 | 18.208 | 4.87 | um | 4.87 | 3613 | A | 0.3613 | 4035 | A | 0.4035
| 22.5 | MeV | 0.11421 | 15.97 | 3.125 | 19.095 | 5.44 | um | 5.44 | 3901 | A | 0.3901 | 4391 | A | 0.4391
| 25 | MeV | 0.1269 | 17.19 | 2.911 | 20.101 | 5.99 | um | 5.99 | 4149 | A | 0.4149 | 4715 | A | 0.4715
| 27.5 | MeV | 0.13959 | 18.47 | 2.729 | 21.199 | 6.5 | um | 6.5 | 4365 | A | 0.4365 | 5010 | A | 0.501
| 30 | MeV | 0.15228 | 19.78 | 2.57 | 22.35 | 6.99 | um | 6.99 | 4553 | A | 0.4553 | 5278 | A | 0.5278
| 32.5 | MeV | 0.16497 | 21.11 | 2.431 | 23.541 | 7.46 | um | 7.46 | 4718 | A | 0.4718 | 5521 | A | 0.5521
| 35 | MeV | 0.17766 | 22.45 | 2.308 | 24.758 | 7.9 | um | 7.9 | 4863 | A | 0.4863 | 5743 | A | 0.5743
| 37.5 | MeV | 0.19036 | 23.78 | 2.198 | 25.978 | 8.32 | um | 8.32 | 4993 | A | 0.4993 | 5945 | A | 0.5945
| 40 | MeV | 0.20305 | 25.09 | 2.099 | 27.189 | 8.72 | um | 8.72 | 5108 | A | 0.5108 | 6130 | A | 0.613
| 45 | MeV | 0.22843 | 27.66 | 1.929 | 29.589 | 9.48 | um | 9.48 | 5358 | A | 0.5358 | 6457 | A | 0.6457
| 50 | MeV | 0.25381 | 30.14 | 1.787 | 31.927 | 10.17 | um | 10.17 | 5563 | A | 0.5563 | 6737 | A | 0.6737
| 55 | MeV | 0.27919 | 32.5 | 1.666 | 34.166 | 10.82 | um | 10.82 | 5734 | A | 0.5734 | 6979 | A | 0.6979
| 60 | MeV | 0.30457 | 34.76 | 1.562 | 36.322 | 11.43 | um | 11.43 | 5880 | A | 0.588 | 7191 | A | 0.7191
| 65 | MeV | 0.32995 | 36.91 | 1.472 | 38.382 | 12 | um | 12 | 6006 | A | 0.6006 | 7378 | A | 0.7378
| 70 | MeV | 0.35533 | 38.96 | 1.393 | 40.353 | 12.55 | um | 12.55 | 6117 | A | 0.6117 | 7546 | A | 0.7546
| 80 | MeV | 0.40609 | 42.78 | 1.259 | 44.039 | 13.56 | um | 13.56 | 6384 | A | 0.6384 | 7833 | A | 0.7833
| 90 | MeV | 0.45685 | 46.26 | 1.151 | 47.411 | 14.5 | um | 14.5 | 6601 | A | 0.6601 | 8072 | A | 0.8072
| 100 | MeV | 0.50761 | 49.44 | 1.062 | 50.502 | 15.38 | um | 15.38 | 6782 | A | 0.6782 | 8275 | A | 0.8275
| 110 | MeV | 0.55838 | 52.35 | 0.9862 | 53.3362 | 16.21 | um | 16.21 | 6938 | A | 0.6938 | 8451 | A | 0.8451
| 120 | MeV | 0.60914 | 55 | 0.9217 | 55.9217 | 16.99 | um | 16.99 | 7074 | A | 0.7074 | 8605 | A | 0.8605
| 130 | MeV | 0.6599 | 57.45 | 0.8658 | 58.3158 | 17.75 | um | 17.75 | 7195 | A | 0.7195 | 8743 | A | 0.8743
| 140 | MeV | 0.71066 | 59.7 | 0.8169 | 60.5169 | 18.47 | um | 18.47 | 7304 | A | 0.7304 | 8867 | A | 0.8867
| 150 | MeV | 0.76142 | 61.78 | 0.7737 | 62.5537 | 19.17 | um | 19.17 | 7403 | A | 0.7403 | 8979 | A | 0.8979
| 160 | MeV | 0.81218 | 63.71 | 0.7352 | 64.4452 | 19.84 | um | 19.84 | 7494 | A | 0.7494 | 9082 | A | 0.9082
| 170 | MeV | 0.86294 | 65.51 | 0.7006 | 66.2106 | 20.5 | um | 20.5 | 7578 | A | 0.7578 | 9176 | A | 0.9176
| 180 | MeV | 0.91371 | 67.19 | 0.6695 | 67.8595 | 21.14 | um | 21.14 | 7656 | A | 0.7656 | 9264 | A | 0.9264
| 200 | MeV | 1.0152 | 70.25 | 0.6154 | 70.8654 | 22.38 | um | 22.38 | 7896 | A | 0.7896 | 9421 | A | 0.9421
| 225 | MeV | 1.1421 | 73.59 | 0.5598 | 74.1498 | 23.87 | um | 23.87 | 8214 | A | 0.8214 | 9593 | A | 0.9593
| 250 | MeV | 1.269 | 76.5 | 0.5141 | 77.0141 | 25.29 | um | 25.29 | 8493 | A | 0.8493 | 9743 | A | 0.9743
| 275 | MeV | 1.3959 | 79.06 | 0.4759 | 79.5359 | 26.67 | um | 26.67 | 8744 | A | 0.8744 | 9876 | A | 0.9876
| 300 | MeV | 1.5228 | 81.32 | 0.4433 | 81.7633 | 28 | um | 28 | 8973 | A | 0.8973 | 9995 | A | 0.9995
| 325 | MeV | 1.6497 | 83.32 | 0.4152 | 83.7352 | 29.3 | um | 29.3 | 9184 | A | 0.9184 | 1.01 | um | 1.01
| 350 | MeV | 1.7766 | 85.1 | 0.3907 | 85.4907 | 30.57 | um | 30.57 | 9380 | A | 0.938 | 1.02 | um | 1.02
| 375 | MeV | 1.9036 | 86.69 | 0.3692 | 87.0592 | 31.82 | um | 31.82 | 9565 | A | 0.9565 | 1.03 | um | 1.03
| 400 | MeV | 2.0305 | 88.15 | 0.35 | 88.5 | 33.05 | um | 33.05 | 9739 | A | 0.9739 | 1.04 | um | 1.04
| 450 | MeV | 2.2843 | 90.1 | 0.3175 | 90.4175 | 35.45 | um | 35.45 | 1.03 | um | 1.03 | 1.05 | um | 1.05
| 500 | MeV | 2.5381 | 91.12 | 0.2909 | 91.4109 | 37.82 | um | 37.82 | 1.09 | um | 1.09 | 1.07 | um | 1.07
| 550 | MeV | 2.7919 | 92.19 | 0.2687 | 92.4587 | 40.16 | um | 40.16 | 1.14 | um | 1.14 | 1.08 | um | 1.08
| 600 | MeV | 3.0457 | 92.97 | 0.2498 | 93.2198 | 42.48 | um | 42.48 | 1.19 | um | 1.19 | 1.09 | um | 1.09
| 650 | MeV | 3.2995 | 93.52 | 0.2336 | 93.7536 | 44.79 | um | 44.79 | 1.24 | um | 1.24 | 1.11 | um | 1.11
| 700 | MeV | 3.5533 | 93.88 | 0.2195 | 94.0995 | 47.08 | um | 47.08 | 1.28 | um | 1.28 | 1.12 | um | 1.12
| 800 | MeV | 4.0609 | 94.17 | 0.1962 | 94.3662 | 51.65 | um | 51.65 | 1.44 | um | 1.44 | 1.14 | um | 1.14
| 900 | MeV | 4.5685 | 94.05 | 0.1775 | 94.2275 | 56.22 | um | 56.22 | 1.58 | um | 1.58 | 1.16 | um | 1.16
| 1 | GeV | 5.0761 | 93.64 | 0.1624 | 93.8024 | 60.8 | um | 60.8 | 1.71 | um | 1.71 | 1.17 | um | 1.17
| 1.1 | GeV | 5.5838 | 93.05 | 0.1497 | 93.1997 | 65.41 | um | 65.41 | 1.83 | um | 1.83 | 1.19 | um | 1.19
| 1.2 | GeV | 6.0914 | 92.33 | 0.139 | 92.469 | 70.05 | um | 70.05 | 1.95 | um | 1.95 | 1.21 | um | 1.21
| 1.3 | GeV | 6.599 | 91.53 | 0.1298 | 91.6598 | 74.72 | um | 74.72 | 2.06 | um | 2.06 | 1.22 | um | 1.22
| 1.4 | GeV | 7.1066 | 90.68 | 0.1218 | 90.8018 | 79.45 | um | 79.45 | 2.16 | um | 2.16 | 1.24 | um | 1.24
| 1.5 | GeV | 7.6142 | 89.8 | 0.1148 | 89.9148 | 84.21 | um | 84.21 | 2.27 | um | 2.27 | 1.26 | um | 1.26
| 1.6 | GeV | 8.1218 | 88.91 | 0.1086 | 89.0186 | 89.03 | um | 89.03 | 2.37 | um | 2.37 | 1.27 | um | 1.27
| 1.7 | GeV | 8.6294 | 88.01 | 0.1031 | 88.1131 | 93.89 | um | 93.89 | 2.47 | um | 2.47 | 1.29 | um | 1.29
| 1.8 | GeV | 9.1371 | 87.12 | 0.09814 | 87.2181 | 98.81 | um | 98.81 | 2.57 | um | 2.57 | 1.3 | um | 1.3
| 2 | GeV | 10.1523 | 85.38 | 0.0896 | 85.4696 | 108.79 | um | 108.79 | 2.93 | um | 2.93 | 1.33 | um | 1.33
| 2.25 | GeV | 11.4213 | 83.28 | 0.08092 | 83.3609 | 121.55 | um | 121.55 | 3.44 | um | 3.44 | 1.37 | um | 1.37
| 2.5 | GeV | 12.6904 | 81.28 | 0.07385 | 81.3538 | 134.63 | um | 134.63 | 3.91 | um | 3.91 | 1.41 | um | 1.41
| 2.75 | GeV | 13.9594 | 79.38 | 0.06798 | 79.448 | 148.03 | um | 148.03 | 4.35 | um | 4.35 | 1.45 | um | 1.45
| 3 | GeV | 15.2284 | 77.58 | 0.06302 | 77.643 | 161.75 | um | 161.75 | 4.76 | um | 4.76 | 1.48 | um | 1.48
| 3.25 | GeV | 16.4975 | 75.84 | 0.05877 | 75.8988 | 175.78 | um | 175.78 | 5.16 | um | 5.16 | 1.52 | um | 1.52
| 3.5 | GeV | 17.7665 | 74.18 | 0.05508 | 74.2351 | 190.13 | um | 190.13 | 5.55 | um | 5.55 | 1.56 | um | 1.56
| 3.75 | GeV | 19.0355 | 72.57 | 0.05185 | 72.6218 | 204.8 | um | 204.8 | 5.93 | um | 5.93 | 1.6 | um | 1.6
| 4 | GeV | 20.3046 | 71.01 | 0.049 | 71.059 | 219.79 | um | 219.79 | 6.3 | um | 6.3 | 1.64 | um | 1.64
| 4.5 | GeV | 22.8426 | 67.99 | 0.04419 | 68.0342 | 250.78 | um | 250.78 | 7.67 | um | 7.67 | 1.73 | um | 1.73
| 5 | GeV | 25.3807 | 65.09 | 0.04028 | 65.1303 | 283.15 | um | 283.15 | 8.94 | um | 8.94 | 1.81 | um | 1.81
| 5.5 | GeV | 27.9188 | 62.29 | 0.03704 | 62.327 | 316.97 | um | 316.97 | 10.14 | um | 10.14 | 1.9 | um | 1.9
| 6 | GeV | 30.4569 | 59.67 | 0.03431 | 59.7043 | 352.3 | um | 352.3 | 11.31 | um | 11.31 | 2 | um | 2
| 6.5 | GeV | 32.9949 | 57.65 | 0.03196 | 57.682 | 389.01 | um | 389.01 | 12.45 | um | 12.45 | 2.1 | um | 2.1
| 7 | GeV | 35.533 | 55.78 | 0.02994 | 55.8099 | 426.99 | um | 426.99 | 13.56 | um | 13.56 | 2.2 | um | 2.2
| 8 | GeV | 40.6091 | 52.39 | 0.0266 | 52.4166 | 506.68 | um | 506.68 | 17.64 | um | 17.64 | 2.41 | um | 2.41
| 9 | GeV | 45.6853 | 49.42 | 0.02396 | 49.444 | 591.34 | um | 591.34 | 21.32 | um | 21.32 | 2.63 | um | 2.63
| 10 | GeV | 50.7614 | 46.81 | 0.02182 | 46.8318 | 680.9 | um | 680.9 | 24.8 | um | 24.8 | 2.87 | um | 2.87
| 11 | GeV | 55.8376 | 44.5 | 0.02004 | 44.52 | 775.29 | um | 775.29 | 28.17 | um | 28.17 | 3.12 | um | 3.12
| 12 | GeV | 60.9137 | 42.44 | 0.01855 | 42.4585 | 874.42 | um | 874.42 | 31.47 | um | 31.47 | 3.38 | um | 3.38
| 13 | GeV | 65.9898 | 40.59 | 0.01727 | 40.6073 | 978.21 | um | 978.21 | 34.73 | um | 34.73 | 3.65 | um | 3.65
| 14 | GeV | 71.066 | 38.93 | 0.01616 | 38.9462 | 1.09 | mm | 1090 | 37.97 | um | 37.97 | 3.93 | um | 3.93
| 15 | GeV | 76.1421 | 37.43 | 0.0152 | 37.4452 | 1.2 | mm | 1200 | 41.19 | um | 41.19 | 4.23 | um | 4.23
| 16 | GeV | 81.2183 | 36.06 | 0.01435 | 36.0744 | 1.32 | mm | 1320 | 44.41 | um | 44.41 | 4.53 | um | 4.53
| 17 | GeV | 86.2944 | 34.81 | 0.01359 | 34.8236 | 1.44 | mm | 1440 | 47.63 | um | 47.63 | 4.84 | um | 4.84
| 18 | GeV | 91.3706 | 33.67 | 0.01291 | 33.6829 | 1.56 | mm | 1560 | 50.85 | um | 50.85 | 5.16 | um | 5.16
| 20 | GeV | 101.5228 | 31.65 | 0.01175 | 31.6617 | 1.83 | mm | 1830 | 63.09 | um | 63.09 | 5.83 | um | 5.83
| 22.5 | GeV | 114.2132 | 29.52 | 0.01057 | 29.5306 | 2.18 | mm | 2180 | 80.42 | um | 80.42 | 6.72 | um | 6.72
| 25 | GeV | 126.9036 | 27.74 | 0.009612 | 27.7496 | 2.56 | mm | 2560 | 96.46 | um | 96.46 | 7.65 | um | 7.65
| 27.5 | GeV | 139.5939 | 26.22 | 0.008821 | 26.2288 | 2.96 | mm | 2960 | 111.79 | um | 111.79 | 8.63 | um | 8.63
| 30 | GeV | 152.2843 | 24.92 | 0.008156 | 24.9282 | 3.38 | mm | 3380 | 126.69 | um | 126.69 | 9.65 | um | 9.65
| 32.5 | GeV | 164.9746 | 23.79 | 0.007588 | 23.7976 | 3.82 | mm | 3820 | 141.31 | um | 141.31 | 10.72 | um | 10.72
| 35 | GeV | 177.665 | 22.8 | 0.007097 | 22.8071 | 4.28 | mm | 4280 | 155.72 | um | 155.72 | 11.82 | um | 11.82
| 37.5 | GeV | 190.3553 | 21.92 | 0.006668 | 21.9267 | 4.76 | mm | 4760 | 169.98 | um | 169.98 | 12.95 | um | 12.95
| 40 | GeV | 203.0457 | 21.15 | 0.00629 | 21.1563 | 5.26 | mm | 5260 | 184.13 | um | 184.13 | 14.12 | um | 14.12
| 45 | GeV | 228.4264 | 19.82 | 0.005655 | 19.8257 | 6.32 | mm | 6320 | 236.8 | um | 236.8 | 16.55 | um | 16.55
| 50 | GeV | 253.8071 | 18.74 | 0.00514 | 18.7451 | 7.43 | mm | 7430 | 284.76 | um | 284.76 | 19.08 | um | 19.08
| 55 | GeV | 279.1878 | 17.83 | 0.004714 | 17.8347 | 8.61 | mm | 8610 | 329.98 | um | 329.98 | 21.72 | um | 21.72
| 60 | GeV | 304.5685 | 17.07 | 0.004356 | 17.0744 | 9.85 | mm | 9850 | 373.36 | um | 373.36 | 24.43 | um | 24.43
| 65 | GeV | 329.9492 | 16.42 | 0.004051 | 16.4241 | 11.13 | mm | 11130 | 415.36 | um | 415.36 | 27.22 | um | 27.22
| 70 | GeV | 355.3299 | 15.86 | 0.003787 | 15.8638 | 12.47 | mm | 12470 | 456.28 | um | 456.28 | 30.07 | um | 30.07
| 80 | GeV | 406.0914 | 14.93 | 0.003354 | 14.9334 | 15.27 | mm | 15270 | 604.33 | um | 604.33 | 35.93 | um | 35.93
| 90 | GeV | 456.8528 | 14.2 | 0.003013 | 14.203 | 18.23 | mm | 18230 | 735.18 | um | 735.18 | 41.98 | um | 41.98
| 100 | GeV | 507.6142 | 13.62 | 0.002737 | 13.6227 | 21.33 | mm | 21330 | 855.86 | um | 855.86 | 48.15 | um | 48.15
| 110 | GeV | 558.3756 | 13.15 | 0.002509 | 13.1525 | 24.55 | mm | 24550 | 969.41 | um | 969.41 | 54.42 | um | 54.42
| 120 | GeV | 609.1371 | 12.77 | 0.002317 | 12.7723 | 27.87 | mm | 27870 | 1.08 | mm | 1080 | 60.76 | um | 60.76
| 130 | GeV | 659.8985 | 12.45 | 0.002154 | 12.4522 | 31.29 | mm | 31290 | 1.18 | mm | 1180 | 67.13 | um | 67.13
| 140 | GeV | 710.6599 | 12.17 | 0.002013 | 12.172 | 34.79 | mm | 34790 | 1.28 | mm | 1280 | 73.54 | um | 73.54
| 150 | GeV | 761.4213 | 11.94 | 0.001889 | 11.9419 | 38.36 | mm | 38360 | 1.38 | mm | 1380 | 79.94 | um | 79.94
| 160 | GeV | 812.1827 | 11.75 | 0.001781 | 11.7518 | 42 | mm | 42000 | 1.47 | mm | 1470 | 86.34 | um | 86.34
| 170 | GeV | 862.9442 | 11.58 | 0.001685 | 11.5817 | 45.69 | mm | 45690 | 1.56 | mm | 1560 | 92.72 | um | 92.72
| 180 | GeV | 913.7056 | 11.43 | 0.001599 | 11.4316 | 49.44 | mm | 49440 | 1.65 | mm | 1650 | 99.08 | um | 99.08
228 | 197 | GeV | 1000 | 11.23 | 0.001472 | 11.2315 | 55.9 | mm | 55900 | 1.88 | mm | 1880 | 109.81 | um | 109.81

## srim197Au_Al
1 | 2 | 3 | 4 | 5 | 6 | 7 | 8 | 9 | 10 | 11 | 12 | 13 | 14 | 15 | 16
2 | "SRIMfit"data table | [9 empty] | please fill in |  | from SRIM output
3 | SRIM ver= | SRIM-2013.00 |  | Gas? |  | == Target Composition == |  |  |  |  | please change in |  | for appropriate value/formula
4 | Ion Z= | 79 |  |  | Atom | Atom | Atomic | Mass |  | Multiply Stopping by ; for Stopping Units
5 | Ion A= | 197 | amu |  | Name | Numb | [%] | [%] | unitID | Cnv. Factor |  |  |  | ThisWSname | srim197Au_Al
6 | Target= | Al | short name |  | Al | 13 | 100 | 100 | 1 | 27.019 | eV / Angstrom |  |  | Corded | Ayoshida.RIKEN 2016.05
7 |  | Aluminum | [6 empty] | 2 | 270.19 | keV / micron
8 | Trg.Dens= | 2.702 | g/cm3 | [5 empty] | 3 | 270.19 | MeV / mm
9 |  | 6.0305e+22 | atoms/cm3 | [5 empty] | 4 | 1 | keV / (ug/cm2)
10 | BraggCrct= | -6.57% | [6 empty] | 5 | 1 | MeV / (mg/cm2)
11 |  | row# | SRIM E range | [5 empty] | 6 | 1000 | keV / (mg/cm2)
12 | Emin= | 20 | 1.97 | 10eV/A |  |  |  |  | 7 | 44.804 | eV / (1E15 atoms/cm2)
13 | Emax= | 228 | 197000000 | 1GeV/A |  |  |  |  | 8 | 0.028682 | L.S.S. reduced unit
14 | if Gas; Ptbl = |  | Pa |  |  |  | 100 | 100 | 0 | == 5 : MeV/(mg/cm2)
15 | if Gas; Ttbl = |  | degC
16 |  |  |  |  | SRIM Stopping Power Unit = [MeV/(mg/cm2)]
17 | Ion |  |  | dE/dx Elec | dE/dx Nucl | dE/dx tot | Projected |  |  | Longitudinal |  |  | Lateral
18 | Energy |  | [MeV/u] | [MeV/(mg/cm2)] |  |  | Range |  | [um] | Straggling |  | [um] | Straggling |  | [um]
19
20 | 2 | keV | 1.0152e-05 | 0.2921 | 2.747 | 3.0391 | 50 | A | 0.005 | 14 | A | 0.0014 | 10 | A | 0.001
| 2.25 | keV | 1.1421e-05 | 0.3098 | 2.916 | 3.2258 | 52 | A | 0.0052 | 15 | A | 0.0015 | 10 | A | 0.001
| 2.5 | keV | 1.269e-05 | 0.3266 | 3.074 | 3.4006 | 55 | A | 0.0055 | 15 | A | 0.0015 | 11 | A | 0.0011
| 2.75 | keV | 1.3959e-05 | 0.3425 | 3.222 | 3.5645 | 57 | A | 0.0057 | 16 | A | 0.0016 | 11 | A | 0.0011
| 3 | keV | 1.5228e-05 | 0.3578 | 3.362 | 3.7198 | 59 | A | 0.0059 | 16 | A | 0.0016 | 12 | A | 0.0012
| 3.25 | keV | 1.6497e-05 | 0.3724 | 3.495 | 3.8674 | 61 | A | 0.0061 | 17 | A | 0.0017 | 12 | A | 0.0012
| 3.5 | keV | 1.7766e-05 | 0.3864 | 3.622 | 4.0084 | 63 | A | 0.0063 | 17 | A | 0.0017 | 12 | A | 0.0012
| 3.75 | keV | 1.9036e-05 | 0.4 | 3.742 | 4.142 | 65 | A | 0.0065 | 18 | A | 0.0018 | 13 | A | 0.0013
| 4 | keV | 2.0305e-05 | 0.4131 | 3.858 | 4.2711 | 67 | A | 0.0067 | 18 | A | 0.0018 | 13 | A | 0.0013
| 4.5 | keV | 2.2843e-05 | 0.4382 | 4.075 | 4.5132 | 71 | A | 0.0071 | 19 | A | 0.0019 | 14 | A | 0.0014
| 5 | keV | 2.5381e-05 | 0.4619 | 4.276 | 4.7379 | 75 | A | 0.0075 | 20 | A | 0.002 | 14 | A | 0.0014
| 5.5 | keV | 2.7919e-05 | 0.4844 | 4.464 | 4.9484 | 78 | A | 0.0078 | 21 | A | 0.0021 | 15 | A | 0.0015
| 6 | keV | 3.0457e-05 | 0.5059 | 4.64 | 5.1459 | 81 | A | 0.0081 | 22 | A | 0.0022 | 16 | A | 0.0016
| 6.5 | keV | 3.2995e-05 | 0.5266 | 4.806 | 5.3326 | 84 | A | 0.0084 | 22 | A | 0.0022 | 16 | A | 0.0016
| 7 | keV | 3.5533e-05 | 0.5465 | 4.963 | 5.5095 | 87 | A | 0.0087 | 23 | A | 0.0023 | 17 | A | 0.0017
| 8 | keV | 4.0609e-05 | 0.5842 | 5.254 | 5.8382 | 93 | A | 0.0093 | 25 | A | 0.0025 | 18 | A | 0.0018
| 9 | keV | 4.5685e-05 | 0.6196 | 5.518 | 6.1376 | 99 | A | 0.0099 | 26 | A | 0.0026 | 19 | A | 0.0019
| 10 | keV | 5.0761e-05 | 0.6532 | 5.761 | 6.4142 | 104 | A | 0.0104 | 27 | A | 0.0027 | 20 | A | 0.002
| 11 | keV | 5.5838e-05 | 0.685 | 5.985 | 6.67 | 109 | A | 0.0109 | 28 | A | 0.0028 | 21 | A | 0.0021
| 12 | keV | 6.0914e-05 | 0.7155 | 6.194 | 6.9095 | 114 | A | 0.0114 | 29 | A | 0.0029 | 21 | A | 0.0021
| 13 | keV | 6.599e-05 | 0.7447 | 6.389 | 7.1337 | 118 | A | 0.0118 | 30 | A | 0.003 | 22 | A | 0.0022
| 14 | keV | 7.1066e-05 | 0.7728 | 6.572 | 7.3448 | 123 | A | 0.0123 | 31 | A | 0.0031 | 23 | A | 0.0023
| 15 | keV | 7.6142e-05 | 0.8 | 6.744 | 7.544 | 127 | A | 0.0127 | 32 | A | 0.0032 | 24 | A | 0.0024
| 16 | keV | 8.1218e-05 | 0.8262 | 6.907 | 7.7332 | 132 | A | 0.0132 | 33 | A | 0.0033 | 25 | A | 0.0025
| 17 | keV | 8.6294e-05 | 0.8516 | 7.061 | 7.9126 | 136 | A | 0.0136 | 34 | A | 0.0034 | 25 | A | 0.0025
| 18 | keV | 9.1371e-05 | 0.8763 | 7.208 | 8.0843 | 140 | A | 0.014 | 35 | A | 0.0035 | 26 | A | 0.0026
| 20 | keV | 0.00010152 | 0.9237 | 7.48 | 8.4037 | 148 | A | 0.0148 | 36 | A | 0.0036 | 27 | A | 0.0027
| 22.5 | keV | 0.00011421 | 0.9798 | 7.789 | 8.7688 | 158 | A | 0.0158 | 38 | A | 0.0038 | 29 | A | 0.0029
| 25 | keV | 0.0001269 | 1.033 | 8.067 | 9.1 | 167 | A | 0.0167 | 40 | A | 0.004 | 31 | A | 0.0031
| 27.5 | keV | 0.00013959 | 1.083 | 8.32 | 9.403 | 176 | A | 0.0176 | 42 | A | 0.0042 | 32 | A | 0.0032
| 30 | keV | 0.00015228 | 1.131 | 8.551 | 9.682 | 185 | A | 0.0185 | 44 | A | 0.0044 | 34 | A | 0.0034
| 32.5 | keV | 0.00016497 | 1.178 | 8.765 | 9.943 | 194 | A | 0.0194 | 46 | A | 0.0046 | 35 | A | 0.0035
| 35 | keV | 0.00017766 | 1.222 | 8.962 | 10.184 | 202 | A | 0.0202 | 47 | A | 0.0047 | 36 | A | 0.0036
| 37.5 | keV | 0.00019036 | 1.265 | 9.146 | 10.411 | 210 | A | 0.021 | 49 | A | 0.0049 | 38 | A | 0.0038
| 40 | keV | 0.00020305 | 1.306 | 9.317 | 10.623 | 218 | A | 0.0218 | 50 | A | 0.005 | 39 | A | 0.0039
| 45 | keV | 0.00022843 | 1.386 | 9.628 | 11.014 | 233 | A | 0.0233 | 53 | A | 0.0053 | 42 | A | 0.0042
| 50 | keV | 0.00025381 | 1.461 | 9.904 | 11.365 | 249 | A | 0.0249 | 56 | A | 0.0056 | 44 | A | 0.0044
| 55 | keV | 0.00027919 | 1.532 | 10.15 | 11.682 | 263 | A | 0.0263 | 59 | A | 0.0059 | 46 | A | 0.0046
| 60 | keV | 0.00030457 | 1.6 | 10.37 | 11.97 | 277 | A | 0.0277 | 61 | A | 0.0061 | 49 | A | 0.0049
| 65 | keV | 0.00032995 | 1.665 | 10.57 | 12.235 | 291 | A | 0.0291 | 64 | A | 0.0064 | 51 | A | 0.0051
| 70 | keV | 0.00035533 | 1.728 | 10.76 | 12.488 | 305 | A | 0.0305 | 66 | A | 0.0066 | 53 | A | 0.0053
| 80 | keV | 0.00040609 | 1.847 | 11.08 | 12.927 | 332 | A | 0.0332 | 71 | A | 0.0071 | 57 | A | 0.0057
| 90 | keV | 0.00045685 | 1.96 | 11.35 | 13.31 | 358 | A | 0.0358 | 75 | A | 0.0075 | 61 | A | 0.0061
| 100 | keV | 0.00050761 | 2.066 | 11.58 | 13.646 | 383 | A | 0.0383 | 80 | A | 0.008 | 65 | A | 0.0065
| 110 | keV | 0.00055838 | 2.166 | 11.79 | 13.956 | 408 | A | 0.0408 | 84 | A | 0.0084 | 69 | A | 0.0069
| 120 | keV | 0.00060914 | 2.263 | 11.96 | 14.223 | 432 | A | 0.0432 | 88 | A | 0.0088 | 73 | A | 0.0073
| 130 | keV | 0.0006599 | 2.355 | 12.12 | 14.475 | 456 | A | 0.0456 | 92 | A | 0.0092 | 76 | A | 0.0076
| 140 | keV | 0.00071066 | 2.444 | 12.26 | 14.704 | 479 | A | 0.0479 | 96 | A | 0.0096 | 80 | A | 0.008
| 150 | keV | 0.00076142 | 2.53 | 12.38 | 14.91 | 502 | A | 0.0502 | 100 | A | 0.01 | 83 | A | 0.0083
| 160 | keV | 0.00081218 | 2.613 | 12.49 | 15.103 | 525 | A | 0.0525 | 103 | A | 0.0103 | 86 | A | 0.0086
| 170 | keV | 0.00086294 | 2.693 | 12.58 | 15.273 | 548 | A | 0.0548 | 107 | A | 0.0107 | 90 | A | 0.009
| 180 | keV | 0.00091371 | 2.771 | 12.67 | 15.441 | 570 | A | 0.057 | 110 | A | 0.011 | 93 | A | 0.0093
| 200 | keV | 0.0010152 | 2.921 | 12.81 | 15.731 | 614 | A | 0.0614 | 117 | A | 0.0117 | 99 | A | 0.0099
| 225 | keV | 0.0011421 | 3.098 | 12.96 | 16.058 | 668 | A | 0.0668 | 126 | A | 0.0126 | 107 | A | 0.0107
| 250 | keV | 0.001269 | 3.266 | 13.06 | 16.326 | 721 | A | 0.0721 | 134 | A | 0.0134 | 114 | A | 0.0114
| 275 | keV | 0.0013959 | 3.425 | 13.14 | 16.565 | 774 | A | 0.0774 | 142 | A | 0.0142 | 122 | A | 0.0122
| 300 | keV | 0.0015228 | 3.578 | 13.19 | 16.768 | 826 | A | 0.0826 | 150 | A | 0.015 | 129 | A | 0.0129
| 325 | keV | 0.0016497 | 3.724 | 13.23 | 16.954 | 877 | A | 0.0877 | 158 | A | 0.0158 | 136 | A | 0.0136
| 350 | keV | 0.0017766 | 3.864 | 13.25 | 17.114 | 928 | A | 0.0928 | 165 | A | 0.0165 | 143 | A | 0.0143
| 375 | keV | 0.0019036 | 4 | 13.26 | 17.26 | 978 | A | 0.0978 | 173 | A | 0.0173 | 149 | A | 0.0149
| 400 | keV | 0.0020305 | 4.197 | 13.27 | 17.467 | 1028 | A | 0.1028 | 180 | A | 0.018 | 156 | A | 0.0156
| 450 | keV | 0.0022843 | 4.89 | 13.24 | 18.13 | 1126 | A | 0.1126 | 194 | A | 0.0194 | 169 | A | 0.0169
| 500 | keV | 0.0025381 | 5.413 | 13.2 | 18.613 | 1221 | A | 0.1221 | 207 | A | 0.0207 | 181 | A | 0.0181
| 550 | keV | 0.0027919 | 5.81 | 13.13 | 18.94 | 1314 | A | 0.1314 | 220 | A | 0.022 | 193 | A | 0.0193
| 600 | keV | 0.0030457 | 6.116 | 13.05 | 19.166 | 1406 | A | 0.1406 | 232 | A | 0.0232 | 204 | A | 0.0204
| 650 | keV | 0.0032995 | 6.354 | 12.97 | 19.324 | 1497 | A | 0.1497 | 244 | A | 0.0244 | 216 | A | 0.0216
| 700 | keV | 0.0035533 | 6.543 | 12.87 | 19.413 | 1587 | A | 0.1587 | 256 | A | 0.0256 | 227 | A | 0.0227
| 800 | keV | 0.0040609 | 6.822 | 12.67 | 19.492 | 1768 | A | 0.1768 | 280 | A | 0.028 | 248 | A | 0.0248
| 900 | keV | 0.0045685 | 7.019 | 12.46 | 19.479 | 1948 | A | 0.1948 | 302 | A | 0.0302 | 269 | A | 0.0269
| 1 | MeV | 0.0050761 | 7.17 | 12.24 | 19.41 | 2130 | A | 0.213 | 325 | A | 0.0325 | 290 | A | 0.029
| 1.1 | MeV | 0.0055838 | 7.296 | 12.03 | 19.326 | 2312 | A | 0.2312 | 347 | A | 0.0347 | 310 | A | 0.031
| 1.2 | MeV | 0.0060914 | 7.406 | 11.82 | 19.226 | 2496 | A | 0.2496 | 368 | A | 0.0368 | 330 | A | 0.033
| 1.3 | MeV | 0.006599 | 7.506 | 11.61 | 19.116 | 2681 | A | 0.2681 | 390 | A | 0.039 | 350 | A | 0.035
| 1.4 | MeV | 0.0071066 | 7.601 | 11.41 | 19.011 | 2867 | A | 0.2867 | 411 | A | 0.0411 | 370 | A | 0.037
| 1.5 | MeV | 0.0076142 | 7.692 | 11.22 | 18.912 | 3054 | A | 0.3054 | 432 | A | 0.0432 | 390 | A | 0.039
| 1.6 | MeV | 0.0081218 | 7.78 | 11.03 | 18.81 | 3243 | A | 0.3243 | 452 | A | 0.0452 | 409 | A | 0.0409
| 1.7 | MeV | 0.0086294 | 7.865 | 10.85 | 18.715 | 3432 | A | 0.3432 | 473 | A | 0.0473 | 429 | A | 0.0429
| 1.8 | MeV | 0.0091371 | 7.949 | 10.67 | 18.619 | 3623 | A | 0.3623 | 493 | A | 0.0493 | 448 | A | 0.0448
| 2 | MeV | 0.010152 | 8.11 | 10.33 | 18.44 | 4008 | A | 0.4008 | 535 | A | 0.0535 | 487 | A | 0.0487
| 2.25 | MeV | 0.011421 | 8.303 | 9.941 | 18.244 | 4495 | A | 0.4495 | 586 | A | 0.0586 | 536 | A | 0.0536
| 2.5 | MeV | 0.01269 | 8.485 | 9.583 | 18.068 | 4987 | A | 0.4987 | 636 | A | 0.0636 | 584 | A | 0.0584
| 2.75 | MeV | 0.013959 | 8.656 | 9.253 | 17.909 | 5485 | A | 0.5485 | 685 | A | 0.0685 | 632 | A | 0.0632
| 3 | MeV | 0.015228 | 8.816 | 8.948 | 17.764 | 5987 | A | 0.5987 | 734 | A | 0.0734 | 680 | A | 0.068
| 3.25 | MeV | 0.016497 | 8.965 | 8.666 | 17.631 | 6494 | A | 0.6494 | 781 | A | 0.0781 | 727 | A | 0.0727
| 3.5 | MeV | 0.017766 | 9.104 | 8.404 | 17.508 | 7005 | A | 0.7005 | 827 | A | 0.0827 | 775 | A | 0.0775
| 3.75 | MeV | 0.019036 | 9.233 | 8.159 | 17.392 | 7520 | A | 0.752 | 872 | A | 0.0872 | 822 | A | 0.0822
| 4 | MeV | 0.020305 | 9.352 | 7.931 | 17.283 | 8038 | A | 0.8038 | 917 | A | 0.0917 | 869 | A | 0.0869
| 4.5 | MeV | 0.022843 | 9.564 | 7.517 | 17.081 | 9087 | A | 0.9087 | 1010 | A | 0.101 | 963 | A | 0.0963
| 5 | MeV | 0.025381 | 9.745 | 7.151 | 16.896 | 1.01 | um | 1.01 | 1099 | A | 0.1099 | 1057 | A | 0.1057
| 5.5 | MeV | 0.027919 | 9.899 | 6.825 | 16.724 | 1.12 | um | 1.12 | 1186 | A | 0.1186 | 1150 | A | 0.115
| 6 | MeV | 0.030457 | 10.03 | 6.532 | 16.562 | 1.23 | um | 1.23 | 1270 | A | 0.127 | 1242 | A | 0.1242
| 6.5 | MeV | 0.032995 | 10.15 | 6.267 | 16.417 | 1.34 | um | 1.34 | 1352 | A | 0.1352 | 1334 | A | 0.1334
| 7 | MeV | 0.035533 | 10.25 | 6.026 | 16.276 | 1.45 | um | 1.45 | 1433 | A | 0.1433 | 1425 | A | 0.1425
| 8 | MeV | 0.040609 | 10.42 | 5.604 | 16.024 | 1.68 | um | 1.68 | 1604 | A | 0.1604 | 1607 | A | 0.1607
| 9 | MeV | 0.045685 | 10.58 | 5.246 | 15.826 | 1.9 | um | 1.9 | 1766 | A | 0.1766 | 1787 | A | 0.1787
| 10 | MeV | 0.050761 | 10.75 | 4.937 | 15.687 | 2.13 | um | 2.13 | 1922 | A | 0.1922 | 1964 | A | 0.1964
| 11 | MeV | 0.055838 | 10.92 | 4.668 | 15.588 | 2.37 | um | 2.37 | 2071 | A | 0.2071 | 2140 | A | 0.214
| 12 | MeV | 0.060914 | 11.11 | 4.43 | 15.54 | 2.6 | um | 2.6 | 2215 | A | 0.2215 | 2313 | A | 0.2313
| 13 | MeV | 0.06599 | 11.33 | 4.219 | 15.549 | 2.83 | um | 2.83 | 2352 | A | 0.2352 | 2482 | A | 0.2482
| 14 | MeV | 0.071066 | 11.58 | 4.03 | 15.61 | 3.07 | um | 3.07 | 2483 | A | 0.2483 | 2649 | A | 0.2649
| 15 | MeV | 0.076142 | 11.85 | 3.86 | 15.71 | 3.3 | um | 3.3 | 2609 | A | 0.2609 | 2811 | A | 0.2811
| 16 | MeV | 0.081218 | 12.15 | 3.705 | 15.855 | 3.53 | um | 3.53 | 2729 | A | 0.2729 | 2970 | A | 0.297
| 17 | MeV | 0.086294 | 12.48 | 3.564 | 16.044 | 3.76 | um | 3.76 | 2844 | A | 0.2844 | 3124 | A | 0.3124
| 18 | MeV | 0.091371 | 12.84 | 3.434 | 16.274 | 3.99 | um | 3.99 | 2952 | A | 0.2952 | 3274 | A | 0.3274
| 20 | MeV | 0.10152 | 13.61 | 3.206 | 16.816 | 4.43 | um | 4.43 | 3183 | A | 0.3183 | 3560 | A | 0.356
| 22.5 | MeV | 0.11421 | 14.69 | 2.964 | 17.654 | 4.96 | um | 4.96 | 3452 | A | 0.3452 | 3889 | A | 0.3889
| 25 | MeV | 0.1269 | 15.86 | 2.76 | 18.62 | 5.46 | um | 5.46 | 3684 | A | 0.3684 | 4189 | A | 0.4189
| 27.5 | MeV | 0.13959 | 17.1 | 2.586 | 19.686 | 5.94 | um | 5.94 | 3883 | A | 0.3883 | 4461 | A | 0.4461
| 30 | MeV | 0.15228 | 18.38 | 2.435 | 20.815 | 6.39 | um | 6.39 | 4056 | A | 0.4056 | 4708 | A | 0.4708
| 32.5 | MeV | 0.16497 | 19.68 | 2.302 | 21.982 | 6.82 | um | 6.82 | 4207 | A | 0.4207 | 4931 | A | 0.4931
| 35 | MeV | 0.17766 | 21 | 2.185 | 23.185 | 7.23 | um | 7.23 | 4340 | A | 0.434 | 5133 | A | 0.5133
| 37.5 | MeV | 0.19036 | 22.31 | 2.081 | 24.391 | 7.61 | um | 7.61 | 4458 | A | 0.4458 | 5318 | A | 0.5318
| 40 | MeV | 0.20305 | 23.62 | 1.987 | 25.607 | 7.98 | um | 7.98 | 4562 | A | 0.4562 | 5486 | A | 0.5486
| 45 | MeV | 0.22843 | 26.19 | 1.825 | 28.015 | 8.66 | um | 8.66 | 4788 | A | 0.4788 | 5781 | A | 0.5781
| 50 | MeV | 0.25381 | 28.68 | 1.69 | 30.37 | 9.29 | um | 9.29 | 4971 | A | 0.4971 | 6032 | A | 0.6032
| 55 | MeV | 0.27919 | 31.08 | 1.575 | 32.655 | 9.88 | um | 9.88 | 5124 | A | 0.5124 | 6247 | A | 0.6247
| 60 | MeV | 0.30457 | 33.37 | 1.477 | 34.847 | 10.42 | um | 10.42 | 5253 | A | 0.5253 | 6435 | A | 0.6435
| 65 | MeV | 0.32995 | 35.57 | 1.391 | 36.961 | 10.94 | um | 10.94 | 5364 | A | 0.5364 | 6600 | A | 0.66
| 70 | MeV | 0.35533 | 37.66 | 1.316 | 38.976 | 11.42 | um | 11.42 | 5460 | A | 0.546 | 6747 | A | 0.6747
| 80 | MeV | 0.40609 | 41.58 | 1.189 | 42.769 | 12.32 | um | 12.32 | 5693 | A | 0.5693 | 6997 | A | 0.6997
| 90 | MeV | 0.45685 | 45.15 | 1.087 | 46.237 | 13.15 | um | 13.15 | 5881 | A | 0.5881 | 7203 | A | 0.7203
| 100 | MeV | 0.50761 | 48.41 | 1.002 | 49.412 | 13.92 | um | 13.92 | 6036 | A | 0.6036 | 7378 | A | 0.7378
| 110 | MeV | 0.55838 | 51.39 | 0.9308 | 52.3208 | 14.65 | um | 14.65 | 6169 | A | 0.6169 | 7528 | A | 0.7528
| 120 | MeV | 0.60914 | 54.11 | 0.8698 | 54.9798 | 15.34 | um | 15.34 | 6285 | A | 0.6285 | 7659 | A | 0.7659
| 130 | MeV | 0.6599 | 56.61 | 0.8169 | 57.4269 | 16 | um | 16 | 6388 | A | 0.6388 | 7775 | A | 0.7775
| 140 | MeV | 0.71066 | 58.9 | 0.7707 | 59.6707 | 16.63 | um | 16.63 | 6480 | A | 0.648 | 7879 | A | 0.7879
| 150 | MeV | 0.76142 | 61.02 | 0.7298 | 61.7498 | 17.23 | um | 17.23 | 6563 | A | 0.6563 | 7973 | A | 0.7973
| 160 | MeV | 0.81218 | 62.98 | 0.6934 | 63.6734 | 17.82 | um | 17.82 | 6640 | A | 0.664 | 8059 | A | 0.8059
| 170 | MeV | 0.86294 | 64.8 | 0.6607 | 65.4607 | 18.4 | um | 18.4 | 6711 | A | 0.6711 | 8138 | A | 0.8138
| 180 | MeV | 0.91371 | 66.49 | 0.6313 | 67.1213 | 18.95 | um | 18.95 | 6777 | A | 0.6777 | 8211 | A | 0.8211
| 200 | MeV | 1.0152 | 69.55 | 0.5802 | 70.1302 | 20.03 | um | 20.03 | 6980 | A | 0.698 | 8342 | A | 0.8342
| 225 | MeV | 1.1421 | 72.88 | 0.5276 | 73.4076 | 21.32 | um | 21.32 | 7249 | A | 0.7249 | 8484 | A | 0.8484
| 250 | MeV | 1.269 | 75.74 | 0.4845 | 76.2245 | 22.55 | um | 22.55 | 7486 | A | 0.7486 | 8608 | A | 0.8608
| 275 | MeV | 1.3959 | 78.24 | 0.4484 | 78.6884 | 23.75 | um | 23.75 | 7700 | A | 0.77 | 8718 | A | 0.8718
| 300 | MeV | 1.5228 | 80.42 | 0.4176 | 80.8376 | 24.91 | um | 24.91 | 7895 | A | 0.7895 | 8816 | A | 0.8816
| 325 | MeV | 1.6497 | 82.34 | 0.3911 | 82.7311 | 26.04 | um | 26.04 | 8075 | A | 0.8075 | 8906 | A | 0.8906
| 350 | MeV | 1.7766 | 84.04 | 0.368 | 84.408 | 27.14 | um | 27.14 | 8243 | A | 0.8243 | 8989 | A | 0.8989
| 375 | MeV | 1.9036 | 85.54 | 0.3477 | 85.8877 | 28.23 | um | 28.23 | 8401 | A | 0.8401 | 9065 | A | 0.9065
| 400 | MeV | 2.0305 | 86.9 | 0.3296 | 87.2296 | 29.3 | um | 29.3 | 8550 | A | 0.855 | 9136 | A | 0.9136
| 450 | MeV | 2.2843 | 88.71 | 0.299 | 89.009 | 31.4 | um | 31.4 | 9076 | A | 0.9076 | 9267 | A | 0.9267
| 500 | MeV | 2.5381 | 89.61 | 0.2739 | 89.8839 | 33.46 | um | 33.46 | 9557 | A | 0.9557 | 9385 | A | 0.9385
| 550 | MeV | 2.7919 | 90.59 | 0.2529 | 90.8429 | 35.51 | um | 35.51 | 1 | um | 1 | 9494 | A | 0.9494
| 600 | MeV | 3.0457 | 91.31 | 0.2352 | 91.5452 | 37.54 | um | 37.54 | 1.04 | um | 1.04 | 9595 | A | 0.9595
| 650 | MeV | 3.2995 | 91.79 | 0.2199 | 92.0099 | 39.55 | um | 39.55 | 1.08 | um | 1.08 | 9690 | A | 0.969
| 700 | MeV | 3.5533 | 92.1 | 0.2066 | 92.3066 | 41.56 | um | 41.56 | 1.12 | um | 1.12 | 9780 | A | 0.978
| 800 | MeV | 4.0609 | 92.31 | 0.1846 | 92.4946 | 45.57 | um | 45.57 | 1.26 | um | 1.26 | 9949 | A | 0.9949
| 900 | MeV | 4.5685 | 92.13 | 0.167 | 92.297 | 49.57 | um | 49.57 | 1.38 | um | 1.38 | 1.01 | um | 1.01
| 1 | GeV | 5.0761 | 91.68 | 0.1527 | 91.8327 | 53.59 | um | 53.59 | 1.5 | um | 1.5 | 1.03 | um | 1.03
| 1.1 | GeV | 5.5838 | 91.06 | 0.1408 | 91.2008 | 57.63 | um | 57.63 | 1.6 | um | 1.6 | 1.04 | um | 1.04
| 1.2 | GeV | 6.0914 | 90.32 | 0.1307 | 90.4507 | 61.71 | um | 61.71 | 1.7 | um | 1.7 | 1.05 | um | 1.05
| 1.3 | GeV | 6.599 | 89.5 | 0.1221 | 89.6221 | 65.82 | um | 65.82 | 1.8 | um | 1.8 | 1.07 | um | 1.07
| 1.4 | GeV | 7.1066 | 88.64 | 0.1145 | 88.7545 | 69.97 | um | 69.97 | 1.9 | um | 1.9 | 1.08 | um | 1.08
| 1.5 | GeV | 7.6142 | 87.75 | 0.108 | 87.858 | 74.16 | um | 74.16 | 1.99 | um | 1.99 | 1.09 | um | 1.09
| 1.6 | GeV | 8.1218 | 86.86 | 0.1021 | 86.9621 | 78.39 | um | 78.39 | 2.08 | um | 2.08 | 1.11 | um | 1.11
| 1.7 | GeV | 8.6294 | 85.96 | 0.09693 | 86.0569 | 82.67 | um | 82.67 | 2.17 | um | 2.17 | 1.12 | um | 1.12
| 1.8 | GeV | 9.1371 | 85.07 | 0.09226 | 85.1623 | 86.99 | um | 86.99 | 2.25 | um | 2.25 | 1.13 | um | 1.13
| 2 | GeV | 10.1523 | 83.33 | 0.08423 | 83.4142 | 95.78 | um | 95.78 | 2.57 | um | 2.57 | 1.16 | um | 1.16
| 2.25 | GeV | 11.4213 | 81.25 | 0.07606 | 81.3261 | 107.01 | um | 107.01 | 3.03 | um | 3.03 | 1.19 | um | 1.19
| 2.5 | GeV | 12.6904 | 79.27 | 0.06941 | 79.3394 | 118.53 | um | 118.53 | 3.44 | um | 3.44 | 1.22 | um | 1.22
| 2.75 | GeV | 13.9594 | 77.39 | 0.06388 | 77.4539 | 130.34 | um | 130.34 | 3.82 | um | 3.82 | 1.25 | um | 1.25
| 3 | GeV | 15.2284 | 75.61 | 0.05922 | 75.6692 | 142.42 | um | 142.42 | 4.19 | um | 4.19 | 1.28 | um | 1.28
| 3.25 | GeV | 16.4975 | 73.9 | 0.05522 | 73.9552 | 154.79 | um | 154.79 | 4.54 | um | 4.54 | 1.31 | um | 1.31
| 3.5 | GeV | 17.7665 | 72.27 | 0.05176 | 72.3218 | 167.45 | um | 167.45 | 4.88 | um | 4.88 | 1.35 | um | 1.35
| 3.75 | GeV | 19.0355 | 70.68 | 0.04872 | 70.7287 | 180.38 | um | 180.38 | 5.22 | um | 5.22 | 1.38 | um | 1.38
| 4 | GeV | 20.3046 | 69.15 | 0.04604 | 69.196 | 193.61 | um | 193.61 | 5.54 | um | 5.54 | 1.41 | um | 1.41
| 4.5 | GeV | 22.8426 | 66.19 | 0.04152 | 66.2315 | 220.96 | um | 220.96 | 6.76 | um | 6.76 | 1.48 | um | 1.48
| 5 | GeV | 25.3807 | 63.35 | 0.03784 | 63.3878 | 249.52 | um | 249.52 | 7.88 | um | 7.88 | 1.56 | um | 1.56
| 5.5 | GeV | 27.9188 | 60.61 | 0.03479 | 60.6448 | 279.38 | um | 279.38 | 8.94 | um | 8.94 | 1.63 | um | 1.63
| 6 | GeV | 30.4569 | 58.05 | 0.03222 | 58.0822 | 310.57 | um | 310.57 | 9.97 | um | 9.97 | 1.71 | um | 1.71
| 6.5 | GeV | 32.9949 | 56.08 | 0.03002 | 56.11 | 342.99 | um | 342.99 | 10.98 | um | 10.98 | 1.79 | um | 1.79
| 7 | GeV | 35.533 | 54.25 | 0.02812 | 54.2781 | 376.53 | um | 376.53 | 11.96 | um | 11.96 | 1.88 | um | 1.88
| 8 | GeV | 40.6091 | 50.94 | 0.02498 | 50.965 | 446.93 | um | 446.93 | 15.57 | um | 15.57 | 2.06 | um | 2.06
| 9 | GeV | 45.6853 | 48.05 | 0.0225 | 48.0725 | 521.74 | um | 521.74 | 18.83 | um | 18.83 | 2.25 | um | 2.25
| 10 | GeV | 50.7614 | 45.5 | 0.02049 | 45.5205 | 600.89 | um | 600.89 | 21.91 | um | 21.91 | 2.45 | um | 2.45
| 11 | GeV | 55.8376 | 43.25 | 0.01882 | 43.2688 | 684.31 | um | 684.31 | 24.89 | um | 24.89 | 2.66 | um | 2.66
| 12 | GeV | 60.9137 | 41.24 | 0.01742 | 41.2574 | 771.94 | um | 771.94 | 27.8 | um | 27.8 | 2.88 | um | 2.88
| 13 | GeV | 65.9898 | 39.45 | 0.01621 | 39.4662 | 863.68 | um | 863.68 | 30.69 | um | 30.69 | 3.11 | um | 3.11
| 14 | GeV | 71.066 | 37.83 | 0.01518 | 37.8452 | 959.48 | um | 959.48 | 33.55 | um | 33.55 | 3.35 | um | 3.35
| 15 | GeV | 76.1421 | 36.36 | 0.01427 | 36.3743 | 1.06 | mm | 1060 | 36.4 | um | 36.4 | 3.6 | um | 3.6
| 16 | GeV | 81.2183 | 35.03 | 0.01347 | 35.0435 | 1.16 | mm | 1160 | 39.24 | um | 39.24 | 3.86 | um | 3.86
| 17 | GeV | 86.2944 | 33.82 | 0.01276 | 33.8328 | 1.27 | mm | 1270 | 42.09 | um | 42.09 | 4.13 | um | 4.13
| 18 | GeV | 91.3706 | 32.71 | 0.01212 | 32.7221 | 1.38 | mm | 1380 | 44.94 | um | 44.94 | 4.4 | um | 4.4
| 20 | GeV | 101.5228 | 30.74 | 0.01102 | 30.751 | 1.62 | mm | 1620 | 55.77 | um | 55.77 | 4.97 | um | 4.97
| 22.5 | GeV | 114.2132 | 28.67 | 0.009918 | 28.6799 | 1.93 | mm | 1930 | 71.1 | um | 71.1 | 5.72 | um | 5.72
| 25 | GeV | 126.9036 | 26.94 | 0.009021 | 26.949 | 2.26 | mm | 2260 | 85.29 | um | 85.29 | 6.52 | um | 6.52
| 27.5 | GeV | 139.5939 | 25.47 | 0.008279 | 25.4783 | 2.61 | mm | 2610 | 98.86 | um | 98.86 | 7.36 | um | 7.36
| 30 | GeV | 152.2843 | 24.2 | 0.007654 | 24.2077 | 2.99 | mm | 2990 | 112.04 | um | 112.04 | 8.23 | um | 8.23
| 32.5 | GeV | 164.9746 | 23.1 | 0.007121 | 23.1071 | 3.38 | mm | 3380 | 124.97 | um | 124.97 | 9.14 | um | 9.14
| 35 | GeV | 177.665 | 22.14 | 0.00666 | 22.1467 | 3.79 | mm | 3790 | 137.73 | um | 137.73 | 10.07 | um | 10.07
| 37.5 | GeV | 190.3553 | 21.29 | 0.006257 | 21.2963 | 4.21 | mm | 4210 | 150.35 | um | 150.35 | 11.04 | um | 11.04
| 40 | GeV | 203.0457 | 20.53 | 0.005903 | 20.5359 | 4.65 | mm | 4650 | 162.87 | um | 162.87 | 12.04 | um | 12.04
| 45 | GeV | 228.4264 | 19.24 | 0.005306 | 19.2453 | 5.59 | mm | 5590 | 209.47 | um | 209.47 | 14.11 | um | 14.11
| 50 | GeV | 253.8071 | 18.19 | 0.004822 | 18.1948 | 6.58 | mm | 6580 | 251.92 | um | 251.92 | 16.27 | um | 16.27
| 55 | GeV | 279.1878 | 17.31 | 0.004423 | 17.3144 | 7.62 | mm | 7620 | 291.95 | um | 291.95 | 18.52 | um | 18.52
| 60 | GeV | 304.5685 | 16.57 | 0.004087 | 16.5741 | 8.71 | mm | 8710 | 330.34 | um | 330.34 | 20.83 | um | 20.83
| 65 | GeV | 329.9492 | 15.94 | 0.0038 | 15.9438 | 9.85 | mm | 9850 | 367.52 | um | 367.52 | 23.21 | um | 23.21
| 70 | GeV | 355.3299 | 15.39 | 0.003553 | 15.3936 | 11.03 | mm | 11030 | 403.74 | um | 403.74 | 25.64 | um | 25.64
| 80 | GeV | 406.0914 | 14.49 | 0.003146 | 14.4931 | 13.51 | mm | 13510 | 534.8 | um | 534.8 | 30.65 | um | 30.65
| 90 | GeV | 456.8528 | 13.78 | 0.002826 | 13.7828 | 16.13 | mm | 16130 | 650.64 | um | 650.64 | 35.81 | um | 35.81
| 100 | GeV | 507.6142 | 13.22 | 0.002567 | 13.2226 | 18.87 | mm | 18870 | 757.49 | um | 757.49 | 41.08 | um | 41.08
| 110 | GeV | 558.3756 | 12.76 | 0.002353 | 12.7624 | 21.72 | mm | 21720 | 858.03 | um | 858.03 | 46.43 | um | 46.43
| 120 | GeV | 609.1371 | 12.39 | 0.002173 | 12.3922 | 24.66 | mm | 24660 | 953.69 | um | 953.69 | 51.84 | um | 51.84
| 130 | GeV | 659.8985 | 12.08 | 0.00202 | 12.082 | 27.69 | mm | 27690 | 1.05 | mm | 1050 | 57.28 | um | 57.28
| 140 | GeV | 710.6599 | 11.81 | 0.001888 | 11.8119 | 30.79 | mm | 30790 | 1.13 | mm | 1130 | 62.75 | um | 62.75
| 150 | GeV | 761.4213 | 11.59 | 0.001772 | 11.5918 | 33.95 | mm | 33950 | 1.22 | mm | 1220 | 68.22 | um | 68.22
| 160 | GeV | 812.1827 | 11.4 | 0.00167 | 11.4017 | 37.17 | mm | 37170 | 1.3 | mm | 1300 | 73.68 | um | 73.68
| 170 | GeV | 862.9442 | 11.23 | 0.00158 | 11.2316 | 40.44 | mm | 40440 | 1.38 | mm | 1380 | 79.13 | um | 79.13
| 180 | GeV | 913.7056 | 11.09 | 0.001499 | 11.0915 | 43.76 | mm | 43760 | 1.46 | mm | 1460 | 84.55 | um | 84.55
228 | 197 | GeV | 1000 | 10.89 | 0.00138 | 10.8914 | 49.48 | mm | 49480 | 1.67 | mm | 1670 | 93.71 | um | 93.71

## srim197Au_Au
1 | 2 | 3 | 4 | 5 | 6 | 7 | 8 | 9 | 10 | 11 | 12 | 13 | 14 | 15 | 16
2 | "SRIMfit"data table | [9 empty] | please fill in |  | from SRIM output
3 | SRIM ver= | SRIM-2013.00 |  | Gas? |  | == Target Composition == |  |  |  |  | please change in |  | for appropriate value/formula
4 | Ion Z= | 79 |  |  | Atom | Atom | Atomic | Mass |  | Multiply Stopping by ; for Stopping Units
5 | Ion A= | 197 | amu |  | Name | Numb | [%] | [%] | unitID | Cnv. Factor |  |  |  | ThisWSname | srim197Au_Au
6 | Target= | Au | short name |  | Au | 79 | 100 | 100 | 1 | 193.1 | eV / Angstrom |  |  | Corded | Ayoshida.RIKEN 2016.05
7 |  | Gold | [6 empty] | 2 | 1931 | keV / micron
8 | Trg.Dens= | 19.311 | g/cm3 | [5 empty] | 3 | 1931 | MeV / mm
9 |  | 5.904e+22 | atoms/cm3 | [5 empty] | 4 | 1 | keV / (ug/cm2)
10 | BraggCrct= | -6.57% | [6 empty] | 5 | 1 | MeV / (mg/cm2)
11 |  | row# | SRIM E range | [5 empty] | 6 | 1000 | keV / (mg/cm2)
12 | Emin= | 20 | 1.97 | 10eV/A |  |  |  |  | 7 | 327.07 | eV / (1E15 atoms/cm2)
13 | Emax= | 228 | 197000000 | 1GeV/A |  |  |  |  | 8 | 0.083839 | L.S.S. reduced unit
14 | if Gas; Ptbl = |  | Pa |  |  |  | 100 | 100 | 0 | == 5 : MeV/(mg/cm2)
15 | if Gas; Ttbl = |  | degC
16 |  |  |  |  | SRIM Stopping Power Unit = [MeV/(mg/cm2)]
17 | Ion |  |  | dE/dx Elec | dE/dx Nucl | dE/dx tot | Projected |  |  | Longitudinal |  |  | Lateral
18 | Energy |  | [MeV/u] | [MeV/(mg/cm2)] |  |  | Range |  | [um] | Straggling |  | [um] | Straggling |  | [um]
19
20 | 2 | keV | 1.0152e-05 | 0.04088 | 0.8016 | 0.84248 | 13 | A | 0.0013 | 11 | A | 0.0011 | 8 | A | 0.0008
| 2.25 | keV | 1.1421e-05 | 0.04336 | 0.8538 | 0.89716 | 14 | A | 0.0014 | 11 | A | 0.0011 | 8 | A | 0.0008
| 2.5 | keV | 1.269e-05 | 0.0457 | 0.9029 | 0.9486 | 15 | A | 0.0015 | 12 | A | 0.0012 | 8 | A | 0.0008
| 2.75 | keV | 1.3959e-05 | 0.04793 | 0.9492 | 0.99713 | 15 | A | 0.0015 | 12 | A | 0.0012 | 9 | A | 0.0009
| 3 | keV | 1.5228e-05 | 0.05006 | 0.9932 | 1.0433 | 16 | A | 0.0016 | 12 | A | 0.0012 | 9 | A | 0.0009
| 3.25 | keV | 1.6497e-05 | 0.05211 | 1.035 | 1.0871 | 16 | A | 0.0016 | 13 | A | 0.0013 | 9 | A | 0.0009
| 3.5 | keV | 1.7766e-05 | 0.05407 | 1.075 | 1.1291 | 17 | A | 0.0017 | 13 | A | 0.0013 | 9 | A | 0.0009
| 3.75 | keV | 1.9036e-05 | 0.05597 | 1.113 | 1.169 | 18 | A | 0.0018 | 14 | A | 0.0014 | 10 | A | 0.001
| 4 | keV | 2.0305e-05 | 0.05781 | 1.15 | 1.2078 | 18 | A | 0.0018 | 14 | A | 0.0014 | 10 | A | 0.001
| 4.5 | keV | 2.2843e-05 | 0.06131 | 1.22 | 1.2813 | 19 | A | 0.0019 | 15 | A | 0.0015 | 10 | A | 0.001
| 5 | keV | 2.5381e-05 | 0.06463 | 1.285 | 1.3496 | 20 | A | 0.002 | 15 | A | 0.0015 | 11 | A | 0.0011
| 5.5 | keV | 2.7919e-05 | 0.06779 | 1.346 | 1.4138 | 21 | A | 0.0021 | 16 | A | 0.0016 | 11 | A | 0.0011
| 6 | keV | 3.0457e-05 | 0.0708 | 1.404 | 1.4748 | 22 | A | 0.0022 | 17 | A | 0.0017 | 12 | A | 0.0012
| 6.5 | keV | 3.2995e-05 | 0.07369 | 1.458 | 1.5317 | 23 | A | 0.0023 | 17 | A | 0.0017 | 12 | A | 0.0012
| 7 | keV | 3.5533e-05 | 0.07647 | 1.51 | 1.5865 | 24 | A | 0.0024 | 18 | A | 0.0018 | 13 | A | 0.0013
| 8 | keV | 4.0609e-05 | 0.08175 | 1.607 | 1.6887 | 25 | A | 0.0025 | 19 | A | 0.0019 | 13 | A | 0.0013
| 9 | keV | 4.5685e-05 | 0.08671 | 1.696 | 1.7827 | 27 | A | 0.0027 | 20 | A | 0.002 | 14 | A | 0.0014
| 10 | keV | 5.0761e-05 | 0.0914 | 1.778 | 1.8694 | 28 | A | 0.0028 | 21 | A | 0.0021 | 15 | A | 0.0015
| 11 | keV | 5.5838e-05 | 0.09586 | 1.854 | 1.9499 | 30 | A | 0.003 | 22 | A | 0.0022 | 15 | A | 0.0015
| 12 | keV | 6.0914e-05 | 0.1001 | 1.926 | 2.0261 | 31 | A | 0.0031 | 22 | A | 0.0022 | 16 | A | 0.0016
| 13 | keV | 6.599e-05 | 0.1042 | 1.994 | 2.0982 | 32 | A | 0.0032 | 23 | A | 0.0023 | 16 | A | 0.0016
| 14 | keV | 7.1066e-05 | 0.1081 | 2.057 | 2.1651 | 34 | A | 0.0034 | 24 | A | 0.0024 | 17 | A | 0.0017
| 15 | keV | 7.6142e-05 | 0.1119 | 2.118 | 2.2299 | 35 | A | 0.0035 | 25 | A | 0.0025 | 18 | A | 0.0018
| 16 | keV | 8.1218e-05 | 0.1156 | 2.175 | 2.2906 | 36 | A | 0.0036 | 25 | A | 0.0025 | 18 | A | 0.0018
| 17 | keV | 8.6294e-05 | 0.1192 | 2.23 | 2.3492 | 37 | A | 0.0037 | 26 | A | 0.0026 | 19 | A | 0.0019
| 18 | keV | 9.1371e-05 | 0.1226 | 2.282 | 2.4046 | 38 | A | 0.0038 | 27 | A | 0.0027 | 19 | A | 0.0019
| 20 | keV | 0.00010152 | 0.1293 | 2.38 | 2.5093 | 41 | A | 0.0041 | 28 | A | 0.0028 | 20 | A | 0.002
| 22.5 | keV | 0.00011421 | 0.1371 | 2.492 | 2.6291 | 43 | A | 0.0043 | 30 | A | 0.003 | 21 | A | 0.0021
| 25 | keV | 0.0001269 | 0.1445 | 2.594 | 2.7385 | 46 | A | 0.0046 | 31 | A | 0.0031 | 22 | A | 0.0022
| 27.5 | keV | 0.00013959 | 0.1516 | 2.688 | 2.8396 | 49 | A | 0.0049 | 33 | A | 0.0033 | 24 | A | 0.0024
| 30 | keV | 0.00015228 | 0.1583 | 2.775 | 2.9333 | 51 | A | 0.0051 | 34 | A | 0.0034 | 25 | A | 0.0025
| 32.5 | keV | 0.00016497 | 0.1648 | 2.855 | 3.0198 | 54 | A | 0.0054 | 36 | A | 0.0036 | 26 | A | 0.0026
| 35 | keV | 0.00017766 | 0.171 | 2.931 | 3.102 | 56 | A | 0.0056 | 37 | A | 0.0037 | 27 | A | 0.0027
| 37.5 | keV | 0.00019036 | 0.177 | 3.002 | 3.179 | 58 | A | 0.0058 | 39 | A | 0.0039 | 28 | A | 0.0028
| 40 | keV | 0.00020305 | 0.1828 | 3.068 | 3.2508 | 61 | A | 0.0061 | 40 | A | 0.004 | 29 | A | 0.0029
| 45 | keV | 0.00022843 | 0.1939 | 3.19 | 3.3839 | 65 | A | 0.0065 | 42 | A | 0.0042 | 30 | A | 0.003
| 50 | keV | 0.00025381 | 0.2044 | 3.3 | 3.5044 | 69 | A | 0.0069 | 45 | A | 0.0045 | 32 | A | 0.0032
| 55 | keV | 0.00027919 | 0.2144 | 3.4 | 3.6144 | 74 | A | 0.0074 | 47 | A | 0.0047 | 34 | A | 0.0034
| 60 | keV | 0.00030457 | 0.2239 | 3.491 | 3.7149 | 78 | A | 0.0078 | 49 | A | 0.0049 | 35 | A | 0.0035
| 65 | keV | 0.00032995 | 0.233 | 3.575 | 3.808 | 82 | A | 0.0082 | 51 | A | 0.0051 | 37 | A | 0.0037
| 70 | keV | 0.00035533 | 0.2418 | 3.652 | 3.8938 | 86 | A | 0.0086 | 54 | A | 0.0054 | 39 | A | 0.0039
| 80 | keV | 0.00040609 | 0.2585 | 3.791 | 4.0495 | 94 | A | 0.0094 | 58 | A | 0.0058 | 42 | A | 0.0042
| 90 | keV | 0.00045685 | 0.2742 | 3.912 | 4.1862 | 101 | A | 0.0101 | 62 | A | 0.0062 | 45 | A | 0.0045
| 100 | keV | 0.00050761 | 0.289 | 4.018 | 4.307 | 109 | A | 0.0109 | 66 | A | 0.0066 | 47 | A | 0.0047
| 110 | keV | 0.00055838 | 0.3032 | 4.113 | 4.4162 | 116 | A | 0.0116 | 69 | A | 0.0069 | 50 | A | 0.005
| 120 | keV | 0.00060914 | 0.3166 | 4.198 | 4.5146 | 123 | A | 0.0123 | 73 | A | 0.0073 | 53 | A | 0.0053
| 130 | keV | 0.0006599 | 0.3296 | 4.275 | 4.6046 | 130 | A | 0.013 | 77 | A | 0.0077 | 55 | A | 0.0055
| 140 | keV | 0.00071066 | 0.342 | 4.344 | 4.686 | 137 | A | 0.0137 | 80 | A | 0.008 | 58 | A | 0.0058
| 150 | keV | 0.00076142 | 0.354 | 4.408 | 4.762 | 144 | A | 0.0144 | 84 | A | 0.0084 | 60 | A | 0.006
| 160 | keV | 0.00081218 | 0.3656 | 4.466 | 4.8316 | 150 | A | 0.015 | 87 | A | 0.0087 | 63 | A | 0.0063
| 170 | keV | 0.00086294 | 0.3769 | 4.519 | 4.8959 | 157 | A | 0.0157 | 90 | A | 0.009 | 65 | A | 0.0065
| 180 | keV | 0.00091371 | 0.3878 | 4.568 | 4.9558 | 164 | A | 0.0164 | 94 | A | 0.0094 | 68 | A | 0.0068
| 200 | keV | 0.0010152 | 0.4088 | 4.656 | 5.0648 | 177 | A | 0.0177 | 100 | A | 0.01 | 72 | A | 0.0072
| 225 | keV | 0.0011421 | 0.4336 | 4.748 | 5.1816 | 193 | A | 0.0193 | 108 | A | 0.0108 | 78 | A | 0.0078
| 250 | keV | 0.001269 | 0.457 | 4.825 | 5.282 | 209 | A | 0.0209 | 116 | A | 0.0116 | 84 | A | 0.0084
| 275 | keV | 0.0013959 | 0.4793 | 4.889 | 5.3683 | 225 | A | 0.0225 | 123 | A | 0.0123 | 89 | A | 0.0089
| 300 | keV | 0.0015228 | 0.5007 | 4.944 | 5.4447 | 240 | A | 0.024 | 131 | A | 0.0131 | 95 | A | 0.0095
| 325 | keV | 0.0016497 | 0.5211 | 4.991 | 5.5121 | 256 | A | 0.0256 | 138 | A | 0.0138 | 100 | A | 0.01
| 350 | keV | 0.0017766 | 0.5408 | 5.031 | 5.5718 | 271 | A | 0.0271 | 146 | A | 0.0146 | 105 | A | 0.0105
| 375 | keV | 0.0019036 | 0.5598 | 5.065 | 5.6248 | 287 | A | 0.0287 | 153 | A | 0.0153 | 110 | A | 0.011
| 400 | keV | 0.0020305 | 0.5825 | 5.093 | 5.6755 | 302 | A | 0.0302 | 160 | A | 0.016 | 115 | A | 0.0115
| 450 | keV | 0.0022843 | 0.6509 | 5.138 | 5.7889 | 332 | A | 0.0332 | 174 | A | 0.0174 | 125 | A | 0.0125
| 500 | keV | 0.0025381 | 0.711 | 5.17 | 5.881 | 362 | A | 0.0362 | 188 | A | 0.0188 | 135 | A | 0.0135
| 550 | keV | 0.0027919 | 0.7631 | 5.191 | 5.9541 | 392 | A | 0.0392 | 201 | A | 0.0201 | 144 | A | 0.0144
| 600 | keV | 0.0030457 | 0.8079 | 5.204 | 6.0119 | 421 | A | 0.0421 | 214 | A | 0.0214 | 154 | A | 0.0154
| 650 | keV | 0.0032995 | 0.8464 | 5.211 | 6.0574 | 451 | A | 0.0451 | 228 | A | 0.0228 | 163 | A | 0.0163
| 700 | keV | 0.0035533 | 0.8796 | 5.212 | 6.0916 | 481 | A | 0.0481 | 241 | A | 0.0241 | 172 | A | 0.0172
| 800 | keV | 0.0040609 | 0.9342 | 5.202 | 6.1362 | 540 | A | 0.054 | 266 | A | 0.0266 | 190 | A | 0.019
| 900 | keV | 0.0045685 | 0.9779 | 5.179 | 6.1569 | 599 | A | 0.0599 | 292 | A | 0.0292 | 207 | A | 0.0207
| 1 | MeV | 0.0050761 | 1.015 | 5.149 | 6.164 | 659 | A | 0.0659 | 318 | A | 0.0318 | 225 | A | 0.0225
| 1.1 | MeV | 0.0055838 | 1.048 | 5.112 | 6.16 | 720 | A | 0.072 | 343 | A | 0.0343 | 242 | A | 0.0242
| 1.2 | MeV | 0.0060914 | 1.079 | 5.072 | 6.151 | 780 | A | 0.078 | 369 | A | 0.0369 | 259 | A | 0.0259
| 1.3 | MeV | 0.006599 | 1.108 | 5.028 | 6.136 | 842 | A | 0.0842 | 394 | A | 0.0394 | 276 | A | 0.0276
| 1.4 | MeV | 0.0071066 | 1.136 | 4.983 | 6.119 | 904 | A | 0.0904 | 419 | A | 0.0419 | 292 | A | 0.0292
| 1.5 | MeV | 0.0076142 | 1.164 | 4.936 | 6.1 | 966 | A | 0.0966 | 445 | A | 0.0445 | 309 | A | 0.0309
| 1.6 | MeV | 0.0081218 | 1.192 | 4.889 | 6.081 | 1029 | A | 0.1029 | 470 | A | 0.047 | 326 | A | 0.0326
| 1.7 | MeV | 0.0086294 | 1.219 | 4.841 | 6.06 | 1092 | A | 0.1092 | 495 | A | 0.0495 | 343 | A | 0.0343
| 1.8 | MeV | 0.0091371 | 1.246 | 4.793 | 6.039 | 1156 | A | 0.1156 | 520 | A | 0.052 | 359 | A | 0.0359
| 2 | MeV | 0.010152 | 1.3 | 4.699 | 5.999 | 1285 | A | 0.1285 | 570 | A | 0.057 | 393 | A | 0.0393
| 2.25 | MeV | 0.011421 | 1.365 | 4.582 | 5.947 | 1449 | A | 0.1449 | 632 | A | 0.0632 | 435 | A | 0.0435
| 2.5 | MeV | 0.01269 | 1.429 | 4.47 | 5.899 | 1616 | A | 0.1616 | 694 | A | 0.0694 | 478 | A | 0.0478
| 2.75 | MeV | 0.013959 | 1.49 | 4.363 | 5.853 | 1785 | A | 0.1785 | 756 | A | 0.0756 | 521 | A | 0.0521
| 3 | MeV | 0.015228 | 1.548 | 4.26 | 5.808 | 1956 | A | 0.1956 | 818 | A | 0.0818 | 564 | A | 0.0564
| 3.25 | MeV | 0.016497 | 1.604 | 4.162 | 5.766 | 2130 | A | 0.213 | 879 | A | 0.0879 | 607 | A | 0.0607
| 3.5 | MeV | 0.017766 | 1.656 | 4.069 | 5.725 | 2306 | A | 0.2306 | 940 | A | 0.094 | 651 | A | 0.0651
| 3.75 | MeV | 0.019036 | 1.706 | 3.98 | 5.686 | 2484 | A | 0.2484 | 1000 | A | 0.1 | 695 | A | 0.0695
| 4 | MeV | 0.020305 | 1.753 | 3.895 | 5.648 | 2664 | A | 0.2664 | 1060 | A | 0.106 | 739 | A | 0.0739
| 4.5 | MeV | 0.022843 | 1.838 | 3.738 | 5.576 | 3029 | A | 0.3029 | 1180 | A | 0.118 | 828 | A | 0.0828
| 5 | MeV | 0.025381 | 1.914 | 3.594 | 5.508 | 3403 | A | 0.3403 | 1299 | A | 0.1299 | 918 | A | 0.0918
| 5.5 | MeV | 0.027919 | 1.98 | 3.462 | 5.442 | 3783 | A | 0.3783 | 1417 | A | 0.1417 | 1009 | A | 0.1009
| 6 | MeV | 0.030457 | 2.039 | 3.341 | 5.38 | 4170 | A | 0.417 | 1534 | A | 0.1534 | 1100 | A | 0.11
| 6.5 | MeV | 0.032995 | 2.093 | 3.23 | 5.323 | 4563 | A | 0.4563 | 1650 | A | 0.165 | 1192 | A | 0.1192
| 7 | MeV | 0.035533 | 2.141 | 3.127 | 5.268 | 4963 | A | 0.4963 | 1766 | A | 0.1766 | 1285 | A | 0.1285
| 8 | MeV | 0.040609 | 2.228 | 2.943 | 5.171 | 5780 | A | 0.578 | 1996 | A | 0.1996 | 1474 | A | 0.1474
| 9 | MeV | 0.045685 | 2.307 | 2.782 | 5.089 | 6618 | A | 0.6618 | 2223 | A | 0.2223 | 1664 | A | 0.1664
| 10 | MeV | 0.050761 | 2.384 | 2.641 | 5.025 | 7473 | A | 0.7473 | 2446 | A | 0.2446 | 1856 | A | 0.1856
| 11 | MeV | 0.055838 | 2.461 | 2.516 | 4.977 | 8343 | A | 0.8343 | 2666 | A | 0.2666 | 2050 | A | 0.205
| 12 | MeV | 0.060914 | 2.542 | 2.404 | 4.946 | 9225 | A | 0.9225 | 2882 | A | 0.2882 | 2245 | A | 0.2245
| 13 | MeV | 0.06599 | 2.628 | 2.303 | 4.931 | 1.01 | um | 1.01 | 3093 | A | 0.3093 | 2440 | A | 0.244
| 14 | MeV | 0.071066 | 2.72 | 2.211 | 4.931 | 1.1 | um | 1.1 | 3298 | A | 0.3298 | 2635 | A | 0.2635
| 15 | MeV | 0.076142 | 2.82 | 2.128 | 4.948 | 1.19 | um | 1.19 | 3497 | A | 0.3497 | 2829 | A | 0.2829
| 16 | MeV | 0.081218 | 2.926 | 2.052 | 4.978 | 1.28 | um | 1.28 | 3690 | A | 0.369 | 3022 | A | 0.3022
| 17 | MeV | 0.086294 | 3.04 | 1.982 | 5.022 | 1.37 | um | 1.37 | 3876 | A | 0.3876 | 3213 | A | 0.3213
| 18 | MeV | 0.091371 | 3.161 | 1.917 | 5.078 | 1.46 | um | 1.46 | 4055 | A | 0.4055 | 3401 | A | 0.3401
| 20 | MeV | 0.10152 | 3.423 | 1.801 | 5.224 | 1.63 | um | 1.63 | 4393 | A | 0.4393 | 3769 | A | 0.3769
| 22.5 | MeV | 0.11421 | 3.786 | 1.677 | 5.463 | 1.85 | um | 1.85 | 4776 | A | 0.4776 | 4207 | A | 0.4207
| 25 | MeV | 0.1269 | 4.181 | 1.571 | 5.752 | 2.05 | um | 2.05 | 5115 | A | 0.5115 | 4617 | A | 0.4617
| 27.5 | MeV | 0.13959 | 4.602 | 1.48 | 6.082 | 2.24 | um | 2.24 | 5415 | A | 0.5415 | 4998 | A | 0.4998
| 30 | MeV | 0.15228 | 5.044 | 1.4 | 6.444 | 2.43 | um | 2.43 | 5680 | A | 0.568 | 5349 | A | 0.5349
| 32.5 | MeV | 0.16497 | 5.5 | 1.329 | 6.829 | 2.61 | um | 2.61 | 5913 | A | 0.5913 | 5672 | A | 0.5672
| 35 | MeV | 0.17766 | 5.968 | 1.266 | 7.234 | 2.77 | um | 2.77 | 6119 | A | 0.6119 | 5968 | A | 0.5968
| 37.5 | MeV | 0.19036 | 6.442 | 1.209 | 7.651 | 2.93 | um | 2.93 | 6302 | A | 0.6302 | 6240 | A | 0.624
| 40 | MeV | 0.20305 | 6.921 | 1.158 | 8.079 | 3.08 | um | 3.08 | 6465 | A | 0.6465 | 6489 | A | 0.6489
| 45 | MeV | 0.22843 | 7.883 | 1.07 | 8.953 | 3.36 | um | 3.36 | 6745 | A | 0.6745 | 6929 | A | 0.6929
| 50 | MeV | 0.25381 | 8.838 | 0.995 | 9.833 | 3.62 | um | 3.62 | 6973 | A | 0.6973 | 7303 | A | 0.7303
| 55 | MeV | 0.27919 | 9.779 | 0.9312 | 10.7102 | 3.85 | um | 3.85 | 7160 | A | 0.716 | 7625 | A | 0.7625
| 60 | MeV | 0.30457 | 10.7 | 0.876 | 11.576 | 4.07 | um | 4.07 | 7317 | A | 0.7317 | 7904 | A | 0.7904
| 65 | MeV | 0.32995 | 11.6 | 0.8277 | 12.4277 | 4.28 | um | 4.28 | 7450 | A | 0.745 | 8148 | A | 0.8148
| 70 | MeV | 0.35533 | 12.47 | 0.785 | 13.255 | 4.47 | um | 4.47 | 7564 | A | 0.7564 | 8364 | A | 0.8364
| 80 | MeV | 0.40609 | 14.14 | 0.7129 | 14.8529 | 4.82 | um | 4.82 | 7757 | A | 0.7757 | 8728 | A | 0.8728
| 90 | MeV | 0.45685 | 15.69 | 0.6541 | 16.3441 | 5.14 | um | 5.14 | 7908 | A | 0.7908 | 9024 | A | 0.9024
| 100 | MeV | 0.50761 | 17.14 | 0.6052 | 17.7452 | 5.43 | um | 5.43 | 8029 | A | 0.8029 | 9271 | A | 0.9271
| 110 | MeV | 0.55838 | 18.48 | 0.5638 | 19.0438 | 5.71 | um | 5.71 | 8129 | A | 0.8129 | 9481 | A | 0.9481
| 120 | MeV | 0.60914 | 19.71 | 0.5282 | 20.2382 | 5.96 | um | 5.96 | 8214 | A | 0.8214 | 9663 | A | 0.9663
| 130 | MeV | 0.6599 | 20.86 | 0.4973 | 21.3573 | 6.2 | um | 6.2 | 8287 | A | 0.8287 | 9822 | A | 0.9822
| 140 | MeV | 0.71066 | 21.92 | 0.4701 | 22.3901 | 6.44 | um | 6.44 | 8350 | A | 0.835 | 9963 | A | 0.9963
| 150 | MeV | 0.76142 | 22.91 | 0.446 | 23.356 | 6.66 | um | 6.66 | 8406 | A | 0.8406 | 1.01 | um | 1.01
| 160 | MeV | 0.81218 | 23.82 | 0.4245 | 24.2445 | 6.87 | um | 6.87 | 8456 | A | 0.8456 | 1.02 | um | 1.02
| 170 | MeV | 0.86294 | 24.67 | 0.4051 | 25.0751 | 7.08 | um | 7.08 | 8501 | A | 0.8501 | 1.03 | um | 1.03
| 180 | MeV | 0.91371 | 25.46 | 0.3876 | 25.8476 | 7.28 | um | 7.28 | 8542 | A | 0.8542 | 1.04 | um | 1.04
| 200 | MeV | 1.0152 | 26.89 | 0.3572 | 27.2472 | 7.66 | um | 7.66 | 8622 | A | 0.8622 | 1.06 | um | 1.06
| 225 | MeV | 1.1421 | 28.45 | 0.3258 | 28.7758 | 8.12 | um | 8.12 | 8711 | A | 0.8711 | 1.08 | um | 1.08
| 250 | MeV | 1.269 | 29.79 | 0.2998 | 30.0898 | 8.55 | um | 8.55 | 8788 | A | 0.8788 | 1.09 | um | 1.09
| 275 | MeV | 1.3959 | 30.96 | 0.2781 | 31.2381 | 8.97 | um | 8.97 | 8855 | A | 0.8855 | 1.11 | um | 1.11
| 300 | MeV | 1.5228 | 31.98 | 0.2595 | 32.2395 | 9.38 | um | 9.38 | 8914 | A | 0.8914 | 1.12 | um | 1.12
| 325 | MeV | 1.6497 | 32.89 | 0.2434 | 33.1334 | 9.77 | um | 9.77 | 8969 | A | 0.8969 | 1.13 | um | 1.13
| 350 | MeV | 1.7766 | 33.7 | 0.2294 | 33.9294 | 10.15 | um | 10.15 | 9018 | A | 0.9018 | 1.14 | um | 1.14
| 375 | MeV | 1.9036 | 34.43 | 0.217 | 34.647 | 10.53 | um | 10.53 | 9064 | A | 0.9064 | 1.15 | um | 1.15
| 400 | MeV | 2.0305 | 35.13 | 0.206 | 35.336 | 10.9 | um | 10.9 | 9106 | A | 0.9106 | 1.16 | um | 1.16
| 450 | MeV | 2.2843 | 36.42 | 0.1872 | 36.6072 | 11.61 | um | 11.61 | 9210 | A | 0.921 | 1.17 | um | 1.17
| 500 | MeV | 2.5381 | 37.33 | 0.1718 | 37.5018 | 12.31 | um | 12.31 | 9305 | A | 0.9305 | 1.19 | um | 1.19
| 550 | MeV | 2.7919 | 38.12 | 0.159 | 38.279 | 12.99 | um | 12.99 | 9392 | A | 0.9392 | 1.2 | um | 1.2
| 600 | MeV | 3.0457 | 38.79 | 0.148 | 38.938 | 13.66 | um | 13.66 | 9473 | A | 0.9473 | 1.21 | um | 1.21
| 650 | MeV | 3.2995 | 39.36 | 0.1386 | 39.4986 | 14.31 | um | 14.31 | 9550 | A | 0.955 | 1.22 | um | 1.22
| 700 | MeV | 3.5533 | 39.85 | 0.1303 | 39.9803 | 14.96 | um | 14.96 | 9622 | A | 0.9622 | 1.23 | um | 1.23
| 800 | MeV | 4.0609 | 40.66 | 0.1167 | 40.7767 | 16.24 | um | 16.24 | 9841 | A | 0.9841 | 1.25 | um | 1.25
| 900 | MeV | 4.5685 | 41.3 | 0.1058 | 41.4058 | 17.5 | um | 17.5 | 1 | um | 1 | 1.26 | um | 1.26
| 1 | GeV | 5.0761 | 41.81 | 0.09688 | 41.9069 | 18.74 | um | 18.74 | 1.02 | um | 1.02 | 1.28 | um | 1.28
| 1.1 | GeV | 5.5838 | 42.23 | 0.08944 | 42.3194 | 19.97 | um | 19.97 | 1.04 | um | 1.04 | 1.29 | um | 1.29
| 1.2 | GeV | 6.0914 | 42.56 | 0.08313 | 42.6431 | 21.19 | um | 21.19 | 1.06 | um | 1.06 | 1.3 | um | 1.3
| 1.3 | GeV | 6.599 | 42.84 | 0.07771 | 42.9177 | 22.39 | um | 22.39 | 1.08 | um | 1.08 | 1.32 | um | 1.32
| 1.4 | GeV | 7.1066 | 43.05 | 0.07299 | 43.123 | 23.6 | um | 23.6 | 1.09 | um | 1.09 | 1.33 | um | 1.33
| 1.5 | GeV | 7.6142 | 43.22 | 0.06885 | 43.2888 | 24.79 | um | 24.79 | 1.11 | um | 1.11 | 1.34 | um | 1.34
| 1.6 | GeV | 8.1218 | 43.34 | 0.06518 | 43.4052 | 25.99 | um | 25.99 | 1.12 | um | 1.12 | 1.35 | um | 1.35
| 1.7 | GeV | 8.6294 | 43.42 | 0.06191 | 43.4819 | 27.18 | um | 27.18 | 1.14 | um | 1.14 | 1.36 | um | 1.36
| 1.8 | GeV | 9.1371 | 43.47 | 0.05897 | 43.529 | 28.37 | um | 28.37 | 1.15 | um | 1.15 | 1.37 | um | 1.37
| 2 | GeV | 10.1523 | 43.47 | 0.05391 | 43.5239 | 30.74 | um | 30.74 | 1.21 | um | 1.21 | 1.39 | um | 1.39
| 2.25 | GeV | 11.4213 | 43.31 | 0.04874 | 43.3587 | 33.72 | um | 33.72 | 1.28 | um | 1.28 | 1.41 | um | 1.41
| 2.5 | GeV | 12.6904 | 43.02 | 0.04453 | 43.0645 | 36.72 | um | 36.72 | 1.36 | um | 1.36 | 1.43 | um | 1.43
| 2.75 | GeV | 13.9594 | 42.61 | 0.04103 | 42.651 | 39.74 | um | 39.74 | 1.43 | um | 1.43 | 1.45 | um | 1.45
| 3 | GeV | 15.2284 | 42.12 | 0.03806 | 42.1581 | 42.79 | um | 42.79 | 1.49 | um | 1.49 | 1.48 | um | 1.48
| 3.25 | GeV | 16.4975 | 41.55 | 0.03552 | 41.5855 | 45.88 | um | 45.88 | 1.56 | um | 1.56 | 1.5 | um | 1.5
| 3.5 | GeV | 17.7665 | 40.94 | 0.03332 | 40.9733 | 49.01 | um | 49.01 | 1.63 | um | 1.63 | 1.52 | um | 1.52
| 3.75 | GeV | 19.0355 | 40.3 | 0.03139 | 40.3314 | 52.2 | um | 52.2 | 1.69 | um | 1.69 | 1.54 | um | 1.54
| 4 | GeV | 20.3046 | 39.63 | 0.02968 | 39.6597 | 55.43 | um | 55.43 | 1.76 | um | 1.76 | 1.56 | um | 1.56
| 4.5 | GeV | 22.8426 | 38.27 | 0.02679 | 38.2968 | 62.08 | um | 62.08 | 2 | um | 2 | 1.6 | um | 1.6
| 5 | GeV | 25.3807 | 36.93 | 0.02444 | 36.9544 | 68.96 | um | 68.96 | 2.23 | um | 2.23 | 1.64 | um | 1.64
| 5.5 | GeV | 27.9188 | 35.65 | 0.02249 | 35.6725 | 76.09 | um | 76.09 | 2.45 | um | 2.45 | 1.68 | um | 1.68
| 6 | GeV | 30.4569 | 34.49 | 0.02085 | 34.5109 | 83.47 | um | 83.47 | 2.67 | um | 2.67 | 1.72 | um | 1.72
| 6.5 | GeV | 32.9949 | 33.53 | 0.01944 | 33.5494 | 91.08 | um | 91.08 | 2.89 | um | 2.89 | 1.77 | um | 1.77
| 7 | GeV | 35.533 | 32.61 | 0.01821 | 32.6282 | 98.91 | um | 98.91 | 3.1 | um | 3.1 | 1.81 | um | 1.81
| 8 | GeV | 40.6091 | 30.92 | 0.0162 | 30.9362 | 115.21 | um | 115.21 | 3.87 | um | 3.87 | 1.91 | um | 1.91
| 9 | GeV | 45.6853 | 29.4 | 0.0146 | 29.4146 | 132.38 | um | 132.38 | 4.58 | um | 4.58 | 2.01 | um | 2.01
| 10 | GeV | 50.7614 | 28.03 | 0.01331 | 28.0433 | 150.41 | um | 150.41 | 5.25 | um | 5.25 | 2.12 | um | 2.12
| 11 | GeV | 55.8376 | 26.8 | 0.01223 | 26.8122 | 169.29 | um | 169.29 | 5.9 | um | 5.9 | 2.23 | um | 2.23
| 12 | GeV | 60.9137 | 25.69 | 0.01133 | 25.7013 | 189.02 | um | 189.02 | 6.54 | um | 6.54 | 2.35 | um | 2.35
| 13 | GeV | 65.9898 | 24.69 | 0.01055 | 24.7005 | 209.58 | um | 209.58 | 7.16 | um | 7.16 | 2.47 | um | 2.47
| 14 | GeV | 71.066 | 23.77 | 0.009883 | 23.7799 | 230.95 | um | 230.95 | 7.78 | um | 7.78 | 2.6 | um | 2.6
| 15 | GeV | 76.1421 | 22.94 | 0.009296 | 22.9493 | 253.12 | um | 253.12 | 8.4 | um | 8.4 | 2.73 | um | 2.73
| 16 | GeV | 81.2183 | 22.17 | 0.008778 | 22.1788 | 276.07 | um | 276.07 | 9.02 | um | 9.02 | 2.87 | um | 2.87
| 17 | GeV | 86.2944 | 21.47 | 0.008317 | 21.4783 | 299.8 | um | 299.8 | 9.63 | um | 9.63 | 3.01 | um | 3.01
| 18 | GeV | 91.3706 | 20.82 | 0.007905 | 20.8279 | 324.29 | um | 324.29 | 10.25 | um | 10.25 | 3.16 | um | 3.16
| 20 | GeV | 101.5228 | 19.67 | 0.007197 | 19.6772 | 375.47 | um | 375.47 | 12.56 | um | 12.56 | 3.46 | um | 3.46
| 22.5 | GeV | 114.2132 | 18.44 | 0.006479 | 18.4465 | 443.45 | um | 443.45 | 15.84 | um | 15.84 | 3.87 | um | 3.87
| 25 | GeV | 126.9036 | 17.4 | 0.005897 | 17.4059 | 515.72 | um | 515.72 | 18.88 | um | 18.88 | 4.31 | um | 4.31
| 27.5 | GeV | 139.5939 | 16.52 | 0.005415 | 16.5254 | 592.08 | um | 592.08 | 21.77 | um | 21.77 | 4.76 | um | 4.76
| 30 | GeV | 152.2843 | 15.75 | 0.005009 | 15.755 | 672.35 | um | 672.35 | 24.57 | um | 24.57 | 5.24 | um | 5.24
| 32.5 | GeV | 164.9746 | 15.08 | 0.004662 | 15.0847 | 756.36 | um | 756.36 | 27.32 | um | 27.32 | 5.73 | um | 5.73
| 35 | GeV | 177.665 | 14.49 | 0.004362 | 14.4944 | 843.95 | um | 843.95 | 30.02 | um | 30.02 | 6.25 | um | 6.25
| 37.5 | GeV | 190.3553 | 13.96 | 0.0041 | 13.9641 | 934.96 | um | 934.96 | 32.69 | um | 32.69 | 6.78 | um | 6.78
| 40 | GeV | 203.0457 | 13.5 | 0.003869 | 13.5039 | 1.03 | mm | 1030 | 35.33 | um | 35.33 | 7.32 | um | 7.32
| 45 | GeV | 228.4264 | 12.7 | 0.00348 | 12.7035 | 1.23 | mm | 1230 | 45.11 | um | 45.11 | 8.45 | um | 8.45
| 50 | GeV | 253.8071 | 12.04 | 0.003165 | 12.0432 | 1.44 | mm | 1440 | 54.01 | um | 54.01 | 9.63 | um | 9.63
| 55 | GeV | 279.1878 | 11.49 | 0.002904 | 11.4929 | 1.66 | mm | 1660 | 62.38 | um | 62.38 | 10.86 | um | 10.86
| 60 | GeV | 304.5685 | 11.03 | 0.002685 | 11.0327 | 1.89 | mm | 1890 | 70.39 | um | 70.39 | 12.12 | um | 12.12
| 65 | GeV | 329.9492 | 10.63 | 0.002497 | 10.6325 | 2.13 | mm | 2130 | 78.13 | um | 78.13 | 13.41 | um | 13.41
| 70 | GeV | 355.3299 | 10.29 | 0.002336 | 10.2923 | 2.37 | mm | 2370 | 85.66 | um | 85.66 | 14.73 | um | 14.73
| 80 | GeV | 406.0914 | 9.72 | 0.00207 | 9.7221 | 2.89 | mm | 2890 | 112.79 | um | 112.79 | 17.44 | um | 17.44
| 90 | GeV | 456.8528 | 9.276 | 0.00186 | 9.2779 | 3.44 | mm | 3440 | 136.73 | um | 136.73 | 20.23 | um | 20.23
| 100 | GeV | 507.6142 | 8.922 | 0.00169 | 8.9237 | 4.01 | mm | 4010 | 158.74 | um | 158.74 | 23.07 | um | 23.07
| 110 | GeV | 558.3756 | 8.636 | 0.00155 | 8.6375 | 4.6 | mm | 4600 | 179.41 | um | 179.41 | 25.95 | um | 25.95
| 120 | GeV | 609.1371 | 8.4 | 0.001432 | 8.4014 | 5.2 | mm | 5200 | 199.03 | um | 199.03 | 28.85 | um | 28.85
| 130 | GeV | 659.8985 | 8.204 | 0.001332 | 8.2053 | 5.83 | mm | 5830 | 217.78 | um | 217.78 | 31.77 | um | 31.77
| 140 | GeV | 710.6599 | 8.04 | 0.001245 | 8.0412 | 6.46 | mm | 6460 | 235.78 | um | 235.78 | 34.69 | um | 34.69
| 150 | GeV | 761.4213 | 7.901 | 0.001169 | 7.9022 | 7.11 | mm | 7110 | 253.13 | um | 253.13 | 37.61 | um | 37.61
| 160 | GeV | 812.1827 | 7.783 | 0.001102 | 7.7841 | 7.77 | mm | 7770 | 269.88 | um | 269.88 | 40.53 | um | 40.53
| 170 | GeV | 862.9442 | 7.681 | 0.001043 | 7.682 | 8.44 | mm | 8440 | 286.1 | um | 286.1 | 43.43 | um | 43.43
| 180 | GeV | 913.7056 | 7.594 | 0.00099 | 7.595 | 9.12 | mm | 9120 | 301.81 | um | 301.81 | 46.31 | um | 46.31
228 | 197 | GeV | 1000 | 7.475 | 0.0009117 | 7.4759 | 10.29 | mm | 10290 | 344.2 | um | 344.2 | 51.17 | um | 51.17

## srim197Au_C
1 | 2 | 3 | 4 | 5 | 6 | 7 | 8 | 9 | 10 | 11 | 12 | 13 | 14 | 15 | 16
2 | "SRIMfit"data table | [9 empty] | please fill in |  | from SRIM output
3 | SRIM ver= | SRIM-2013.00 |  | Gas? |  | == Target Composition == |  |  |  |  | please change in |  | for appropriate value/formula
4 | Ion Z= | 79 |  |  | Atom | Atom | Atomic | Mass |  | Multiply Stopping by ; for Stopping Units
5 | Ion A= | 197 | amu |  | Name | Numb | [%] | [%] | unitID | Cnv. Factor |  |  |  | ThisWSname | srim197Au_C
6 | Target= | C | short name |  | C | 6 | 100 | 100 | 1 | 22.529 | eV / Angstrom |  |  | Corded | Ayoshida.RIKEN 2017.06
7 |  | Carbon | [6 empty] | 2 | 225.29 | keV / micron
8 | Trg.Dens= | 2.253 | g/cm3 | [5 empty] | 3 | 225.29 | MeV / mm
9 |  | 1.1296e+23 | atoms/cm3 | [5 empty] | 4 | 1 | keV / (ug/cm2)
10 | BraggCrct= | 0% | [6 empty] | 5 | 1 | MeV / (mg/cm2)
11 |  | row# | SRIM E range | [5 empty] | 6 | 1000 | keV / (mg/cm2)
12 | Emin= | 20 | 1.97 | 10eV/A |  |  |  |  | 7 | 19.945 | eV / (1E15 atoms/cm2)
13 | Emax= | 228 | 197000000 | 1GeV/A |  |  |  |  | 8 | 0.024585 | L.S.S. reduced unit
14 | if Gas; Ptbl = |  | Pa |  |  |  | 100 | 100 | 0 | == 5 : MeV/(mg/cm2)
15 | if Gas; Ttbl = |  | degC
16 |  |  |  |  | SRIM Stopping Power Unit = [MeV/(mg/cm2)]
17 | Ion |  |  | dE/dx Elec | dE/dx Nucl | dE/dx tot | Projected |  |  | Longitudinal |  |  | Lateral
18 | Energy |  | [MeV/u] | [MeV/(mg/cm2)] |  |  | Range |  | [um] | Straggling |  | [um] | Straggling |  | [um]
19
20 | 2 | keV | 1.0152e-05 | 0.549 | 3.434 | 3.983 | 49 | A | 0.0049 | 9 | A | 0.0009 | 6 | A | 0.0006
| 2.25 | keV | 1.1421e-05 | 0.5823 | 3.642 | 4.2243 | 51 | A | 0.0051 | 9 | A | 0.0009 | 6 | A | 0.0006
| 2.5 | keV | 1.269e-05 | 0.6138 | 3.837 | 4.4508 | 53 | A | 0.0053 | 10 | A | 0.001 | 7 | A | 0.0007
| 2.75 | keV | 1.3959e-05 | 0.6437 | 4.02 | 4.6637 | 56 | A | 0.0056 | 10 | A | 0.001 | 7 | A | 0.0007
| 3 | keV | 1.5228e-05 | 0.6723 | 4.193 | 4.8653 | 58 | A | 0.0058 | 10 | A | 0.001 | 7 | A | 0.0007
| 3.25 | keV | 1.6497e-05 | 0.6998 | 4.356 | 5.0558 | 60 | A | 0.006 | 11 | A | 0.0011 | 7 | A | 0.0007
| 3.5 | keV | 1.7766e-05 | 0.7262 | 4.512 | 5.2382 | 62 | A | 0.0062 | 11 | A | 0.0011 | 8 | A | 0.0008
| 3.75 | keV | 1.9036e-05 | 0.7517 | 4.66 | 5.4117 | 64 | A | 0.0064 | 11 | A | 0.0011 | 8 | A | 0.0008
| 4 | keV | 2.0305e-05 | 0.7764 | 4.802 | 5.5784 | 66 | A | 0.0066 | 12 | A | 0.0012 | 8 | A | 0.0008
| 4.5 | keV | 2.2843e-05 | 0.8234 | 5.068 | 5.8914 | 70 | A | 0.007 | 12 | A | 0.0012 | 9 | A | 0.0009
| 5 | keV | 2.5381e-05 | 0.868 | 5.315 | 6.183 | 73 | A | 0.0073 | 13 | A | 0.0013 | 9 | A | 0.0009
| 5.5 | keV | 2.7919e-05 | 0.9104 | 5.545 | 6.4554 | 76 | A | 0.0076 | 13 | A | 0.0013 | 9 | A | 0.0009
| 6 | keV | 3.0457e-05 | 0.9508 | 5.76 | 6.7108 | 80 | A | 0.008 | 14 | A | 0.0014 | 10 | A | 0.001
| 6.5 | keV | 3.2995e-05 | 0.9897 | 5.963 | 6.9527 | 83 | A | 0.0083 | 14 | A | 0.0014 | 10 | A | 0.001
| 7 | keV | 3.5533e-05 | 1.027 | 6.154 | 7.181 | 86 | A | 0.0086 | 15 | A | 0.0015 | 10 | A | 0.001
| 8 | keV | 4.0609e-05 | 1.098 | 6.508 | 7.606 | 91 | A | 0.0091 | 16 | A | 0.0016 | 11 | A | 0.0011
| 9 | keV | 4.5685e-05 | 1.165 | 6.829 | 7.994 | 97 | A | 0.0097 | 16 | A | 0.0016 | 12 | A | 0.0012
| 10 | keV | 5.0761e-05 | 1.228 | 7.124 | 8.352 | 102 | A | 0.0102 | 17 | A | 0.0017 | 12 | A | 0.0012
| 11 | keV | 5.5838e-05 | 1.287 | 7.396 | 8.683 | 107 | A | 0.0107 | 18 | A | 0.0018 | 13 | A | 0.0013
| 12 | keV | 6.0914e-05 | 1.345 | 7.649 | 8.994 | 112 | A | 0.0112 | 19 | A | 0.0019 | 14 | A | 0.0014
| 13 | keV | 6.599e-05 | 1.4 | 7.884 | 9.284 | 116 | A | 0.0116 | 19 | A | 0.0019 | 14 | A | 0.0014
| 14 | keV | 7.1066e-05 | 1.452 | 8.105 | 9.557 | 121 | A | 0.0121 | 20 | A | 0.002 | 15 | A | 0.0015
| 15 | keV | 7.6142e-05 | 1.503 | 8.313 | 9.816 | 125 | A | 0.0125 | 21 | A | 0.0021 | 15 | A | 0.0015
| 16 | keV | 8.1218e-05 | 1.553 | 8.509 | 10.062 | 129 | A | 0.0129 | 21 | A | 0.0021 | 16 | A | 0.0016
| 17 | keV | 8.6294e-05 | 1.6 | 8.694 | 10.294 | 134 | A | 0.0134 | 22 | A | 0.0022 | 16 | A | 0.0016
| 18 | keV | 9.1371e-05 | 1.647 | 8.871 | 10.518 | 138 | A | 0.0138 | 22 | A | 0.0022 | 17 | A | 0.0017
| 20 | keV | 0.00010152 | 1.736 | 9.198 | 10.934 | 146 | A | 0.0146 | 23 | A | 0.0023 | 17 | A | 0.0017
| 22.5 | keV | 0.00011421 | 1.841 | 9.567 | 11.408 | 155 | A | 0.0155 | 25 | A | 0.0025 | 18 | A | 0.0018
| 25 | keV | 0.0001269 | 1.941 | 9.899 | 11.84 | 164 | A | 0.0164 | 26 | A | 0.0026 | 20 | A | 0.002
| 27.5 | keV | 0.00013959 | 2.036 | 10.2 | 12.236 | 173 | A | 0.0173 | 27 | A | 0.0027 | 21 | A | 0.0021
| 30 | keV | 0.00015228 | 2.126 | 10.48 | 12.606 | 181 | A | 0.0181 | 28 | A | 0.0028 | 21 | A | 0.0021
| 32.5 | keV | 0.00016497 | 2.213 | 10.73 | 12.943 | 190 | A | 0.019 | 29 | A | 0.0029 | 22 | A | 0.0022
| 35 | keV | 0.00017766 | 2.296 | 10.96 | 13.256 | 198 | A | 0.0198 | 30 | A | 0.003 | 23 | A | 0.0023
| 37.5 | keV | 0.00019036 | 2.377 | 11.18 | 13.557 | 206 | A | 0.0206 | 31 | A | 0.0031 | 24 | A | 0.0024
| 40 | keV | 0.00020305 | 2.455 | 11.38 | 13.835 | 214 | A | 0.0214 | 32 | A | 0.0032 | 25 | A | 0.0025
| 45 | keV | 0.00022843 | 2.604 | 11.75 | 14.354 | 229 | A | 0.0229 | 34 | A | 0.0034 | 27 | A | 0.0027
| 50 | keV | 0.00025381 | 2.745 | 12.07 | 14.815 | 243 | A | 0.0243 | 35 | A | 0.0035 | 28 | A | 0.0028
| 55 | keV | 0.00027919 | 2.879 | 12.36 | 15.239 | 257 | A | 0.0257 | 37 | A | 0.0037 | 30 | A | 0.003
| 60 | keV | 0.00030457 | 3.007 | 12.62 | 15.627 | 271 | A | 0.0271 | 39 | A | 0.0039 | 31 | A | 0.0031
| 65 | keV | 0.00032995 | 3.13 | 12.85 | 15.98 | 285 | A | 0.0285 | 40 | A | 0.004 | 33 | A | 0.0033
| 70 | keV | 0.00035533 | 3.248 | 13.06 | 16.308 | 298 | A | 0.0298 | 42 | A | 0.0042 | 34 | A | 0.0034
| 80 | keV | 0.00040609 | 3.472 | 13.44 | 16.912 | 324 | A | 0.0324 | 45 | A | 0.0045 | 37 | A | 0.0037
| 90 | keV | 0.00045685 | 3.683 | 13.75 | 17.433 | 349 | A | 0.0349 | 47 | A | 0.0047 | 39 | A | 0.0039
| 100 | keV | 0.00050761 | 3.882 | 14.01 | 17.892 | 373 | A | 0.0373 | 50 | A | 0.005 | 42 | A | 0.0042
| 110 | keV | 0.00055838 | 4.071 | 14.24 | 18.311 | 396 | A | 0.0396 | 53 | A | 0.0053 | 44 | A | 0.0044
| 120 | keV | 0.00060914 | 4.252 | 14.44 | 18.692 | 420 | A | 0.042 | 55 | A | 0.0055 | 47 | A | 0.0047
| 130 | keV | 0.0006599 | 4.426 | 14.62 | 19.046 | 442 | A | 0.0442 | 57 | A | 0.0057 | 49 | A | 0.0049
| 140 | keV | 0.00071066 | 4.593 | 14.77 | 19.363 | 465 | A | 0.0465 | 60 | A | 0.006 | 51 | A | 0.0051
| 150 | keV | 0.00076142 | 4.754 | 14.9 | 19.654 | 487 | A | 0.0487 | 62 | A | 0.0062 | 53 | A | 0.0053
| 160 | keV | 0.00081218 | 4.91 | 15.02 | 19.93 | 508 | A | 0.0508 | 64 | A | 0.0064 | 55 | A | 0.0055
| 170 | keV | 0.00086294 | 5.061 | 15.12 | 20.181 | 530 | A | 0.053 | 66 | A | 0.0066 | 57 | A | 0.0057
| 180 | keV | 0.00091371 | 5.208 | 15.22 | 20.428 | 551 | A | 0.0551 | 68 | A | 0.0068 | 59 | A | 0.0059
| 200 | keV | 0.0010152 | 5.49 | 15.37 | 20.86 | 593 | A | 0.0593 | 72 | A | 0.0072 | 63 | A | 0.0063
| 225 | keV | 0.0011421 | 5.823 | 15.51 | 21.333 | 644 | A | 0.0644 | 78 | A | 0.0078 | 68 | A | 0.0068
| 250 | keV | 0.001269 | 6.138 | 15.61 | 21.748 | 693 | A | 0.0693 | 82 | A | 0.0082 | 73 | A | 0.0073
| 275 | keV | 0.0013959 | 6.437 | 15.68 | 22.117 | 743 | A | 0.0743 | 87 | A | 0.0087 | 77 | A | 0.0077
| 300 | keV | 0.0015228 | 6.723 | 15.73 | 22.453 | 791 | A | 0.0791 | 92 | A | 0.0092 | 82 | A | 0.0082
| 325 | keV | 0.0016497 | 6.998 | 15.75 | 22.748 | 839 | A | 0.0839 | 96 | A | 0.0096 | 86 | A | 0.0086
| 350 | keV | 0.0017766 | 7.262 | 15.76 | 23.022 | 886 | A | 0.0886 | 100 | A | 0.01 | 90 | A | 0.009
| 375 | keV | 0.0019036 | 7.517 | 15.76 | 23.277 | 932 | A | 0.0932 | 104 | A | 0.0104 | 94 | A | 0.0094
| 400 | keV | 0.0020305 | 7.791 | 15.74 | 23.531 | 979 | A | 0.0979 | 109 | A | 0.0109 | 98 | A | 0.0098
| 450 | keV | 0.0022843 | 8.39 | 15.68 | 24.07 | 1069 | A | 0.1069 | 117 | A | 0.0117 | 106 | A | 0.0106
| 500 | keV | 0.0025381 | 8.85 | 15.6 | 24.45 | 1159 | A | 0.1159 | 125 | A | 0.0125 | 114 | A | 0.0114
| 550 | keV | 0.0027919 | 9.228 | 15.49 | 24.718 | 1247 | A | 0.1247 | 132 | A | 0.0132 | 121 | A | 0.0121
| 600 | keV | 0.0030457 | 9.551 | 15.37 | 24.921 | 1334 | A | 0.1334 | 139 | A | 0.0139 | 128 | A | 0.0128
| 650 | keV | 0.0032995 | 9.837 | 15.25 | 25.087 | 1421 | A | 0.1421 | 146 | A | 0.0146 | 135 | A | 0.0135
| 700 | keV | 0.0035533 | 10.09 | 15.12 | 25.21 | 1507 | A | 0.1507 | 153 | A | 0.0153 | 142 | A | 0.0142
| 800 | keV | 0.0040609 | 10.55 | 14.84 | 25.39 | 1679 | A | 0.1679 | 168 | A | 0.0168 | 155 | A | 0.0155
| 900 | keV | 0.0045685 | 10.94 | 14.56 | 25.5 | 1850 | A | 0.185 | 181 | A | 0.0181 | 168 | A | 0.0168
| 1 | MeV | 0.0050761 | 11.3 | 14.28 | 25.58 | 2020 | A | 0.202 | 194 | A | 0.0194 | 181 | A | 0.0181
| 1.1 | MeV | 0.0055838 | 11.62 | 14 | 25.62 | 2190 | A | 0.219 | 207 | A | 0.0207 | 194 | A | 0.0194
| 1.2 | MeV | 0.0060914 | 11.92 | 13.73 | 25.65 | 2360 | A | 0.236 | 219 | A | 0.0219 | 206 | A | 0.0206
| 1.3 | MeV | 0.006599 | 12.19 | 13.47 | 25.66 | 2530 | A | 0.253 | 231 | A | 0.0231 | 218 | A | 0.0218
| 1.4 | MeV | 0.0071066 | 12.45 | 13.22 | 25.67 | 2700 | A | 0.27 | 243 | A | 0.0243 | 230 | A | 0.023
| 1.5 | MeV | 0.0076142 | 12.68 | 12.98 | 25.66 | 2870 | A | 0.287 | 255 | A | 0.0255 | 242 | A | 0.0242
| 1.6 | MeV | 0.0081218 | 12.89 | 12.74 | 25.63 | 3040 | A | 0.304 | 266 | A | 0.0266 | 253 | A | 0.0253
| 1.7 | MeV | 0.0086294 | 13.09 | 12.51 | 25.6 | 3211 | A | 0.3211 | 277 | A | 0.0277 | 265 | A | 0.0265
| 1.8 | MeV | 0.0091371 | 13.26 | 12.29 | 25.55 | 3381 | A | 0.3381 | 288 | A | 0.0288 | 276 | A | 0.0276
| 2 | MeV | 0.010152 | 13.57 | 11.88 | 25.45 | 3724 | A | 0.3724 | 311 | A | 0.0311 | 299 | A | 0.0299
| 2.25 | MeV | 0.011421 | 13.87 | 11.41 | 25.28 | 4156 | A | 0.4156 | 339 | A | 0.0339 | 327 | A | 0.0327
| 2.5 | MeV | 0.01269 | 14.1 | 10.97 | 25.07 | 4590 | A | 0.459 | 367 | A | 0.0367 | 354 | A | 0.0354
| 2.75 | MeV | 0.013959 | 14.28 | 10.58 | 24.86 | 5029 | A | 0.5029 | 394 | A | 0.0394 | 381 | A | 0.0381
| 3 | MeV | 0.015228 | 14.42 | 10.21 | 24.63 | 5472 | A | 0.5472 | 419 | A | 0.0419 | 408 | A | 0.0408
| 3.25 | MeV | 0.016497 | 14.53 | 9.875 | 24.405 | 5919 | A | 0.5919 | 445 | A | 0.0445 | 435 | A | 0.0435
| 3.5 | MeV | 0.017766 | 14.63 | 9.564 | 24.194 | 6370 | A | 0.637 | 469 | A | 0.0469 | 462 | A | 0.0462
| 3.75 | MeV | 0.019036 | 14.72 | 9.274 | 23.994 | 6826 | A | 0.6826 | 493 | A | 0.0493 | 488 | A | 0.0488
| 4 | MeV | 0.020305 | 14.81 | 9.005 | 23.815 | 7285 | A | 0.7285 | 517 | A | 0.0517 | 515 | A | 0.0515
| 4.5 | MeV | 0.022843 | 14.95 | 8.518 | 23.468 | 8214 | A | 0.8214 | 571 | A | 0.0571 | 567 | A | 0.0567
| 5 | MeV | 0.025381 | 15.08 | 8.09 | 23.17 | 9156 | A | 0.9156 | 622 | A | 0.0622 | 620 | A | 0.062
| 5.5 | MeV | 0.027919 | 15.19 | 7.709 | 22.899 | 1.01 | um | 1.01 | 672 | A | 0.0672 | 672 | A | 0.0672
| 6 | MeV | 0.030457 | 15.29 | 7.368 | 22.658 | 1.11 | um | 1.11 | 719 | A | 0.0719 | 723 | A | 0.0723
| 6.5 | MeV | 0.032995 | 15.38 | 7.061 | 22.441 | 1.21 | um | 1.21 | 765 | A | 0.0765 | 774 | A | 0.0774
| 7 | MeV | 0.035533 | 15.46 | 6.782 | 22.242 | 1.3 | um | 1.3 | 810 | A | 0.081 | 825 | A | 0.0825
| 8 | MeV | 0.040609 | 15.61 | 6.296 | 21.906 | 1.5 | um | 1.5 | 918 | A | 0.0918 | 926 | A | 0.0926
| 9 | MeV | 0.045685 | 15.78 | 5.884 | 21.664 | 1.71 | um | 1.71 | 1019 | A | 0.1019 | 1026 | A | 0.1026
| 10 | MeV | 0.050761 | 15.98 | 5.53 | 21.51 | 1.91 | um | 1.91 | 1114 | A | 0.1114 | 1124 | A | 0.1124
| 11 | MeV | 0.055838 | 16.22 | 5.222 | 21.442 | 2.11 | um | 2.11 | 1203 | A | 0.1203 | 1220 | A | 0.122
| 12 | MeV | 0.060914 | 16.5 | 4.951 | 21.451 | 2.32 | um | 2.32 | 1287 | A | 0.1287 | 1314 | A | 0.1314
| 13 | MeV | 0.06599 | 16.84 | 4.711 | 21.551 | 2.53 | um | 2.53 | 1367 | A | 0.1367 | 1406 | A | 0.1406
| 14 | MeV | 0.071066 | 17.23 | 4.496 | 21.726 | 2.73 | um | 2.73 | 1443 | A | 0.1443 | 1496 | A | 0.1496
| 15 | MeV | 0.076142 | 17.66 | 4.303 | 21.963 | 2.93 | um | 2.93 | 1514 | A | 0.1514 | 1582 | A | 0.1582
| 16 | MeV | 0.081218 | 18.15 | 4.128 | 22.278 | 3.13 | um | 3.13 | 1582 | A | 0.1582 | 1666 | A | 0.1666
| 17 | MeV | 0.086294 | 18.68 | 3.968 | 22.648 | 3.33 | um | 3.33 | 1645 | A | 0.1645 | 1747 | A | 0.1747
| 18 | MeV | 0.091371 | 19.26 | 3.822 | 23.082 | 3.52 | um | 3.52 | 1705 | A | 0.1705 | 1825 | A | 0.1825
| 20 | MeV | 0.10152 | 20.53 | 3.564 | 24.094 | 3.9 | um | 3.9 | 1851 | A | 0.1851 | 1972 | A | 0.1972
| 22.5 | MeV | 0.11421 | 22.31 | 3.291 | 25.601 | 4.34 | um | 4.34 | 2026 | A | 0.2026 | 2138 | A | 0.2138
| 25 | MeV | 0.1269 | 24.24 | 3.062 | 27.302 | 4.76 | um | 4.76 | 2171 | A | 0.2171 | 2287 | A | 0.2287
| 27.5 | MeV | 0.13959 | 26.29 | 2.867 | 29.157 | 5.15 | um | 5.15 | 2292 | A | 0.2292 | 2419 | A | 0.2419
| 30 | MeV | 0.15228 | 28.41 | 2.697 | 31.107 | 5.52 | um | 5.52 | 2395 | A | 0.2395 | 2536 | A | 0.2536
| 32.5 | MeV | 0.16497 | 30.57 | 2.549 | 33.119 | 5.86 | um | 5.86 | 2483 | A | 0.2483 | 2641 | A | 0.2641
| 35 | MeV | 0.17766 | 32.75 | 2.418 | 35.168 | 6.18 | um | 6.18 | 2559 | A | 0.2559 | 2735 | A | 0.2735
| 37.5 | MeV | 0.19036 | 34.92 | 2.301 | 37.221 | 6.49 | um | 6.49 | 2625 | A | 0.2625 | 2819 | A | 0.2819
| 40 | MeV | 0.20305 | 37.07 | 2.196 | 39.266 | 6.78 | um | 6.78 | 2683 | A | 0.2683 | 2895 | A | 0.2895
| 45 | MeV | 0.22843 | 41.27 | 2.016 | 43.286 | 7.32 | um | 7.32 | 2832 | A | 0.2832 | 3027 | A | 0.3027
| 50 | MeV | 0.25381 | 45.28 | 1.865 | 47.145 | 7.8 | um | 7.8 | 2950 | A | 0.295 | 3138 | A | 0.3138
| 55 | MeV | 0.27919 | 49.06 | 1.738 | 50.798 | 8.26 | um | 8.26 | 3048 | A | 0.3048 | 3232 | A | 0.3232
| 60 | MeV | 0.30457 | 52.61 | 1.628 | 54.238 | 8.68 | um | 8.68 | 3130 | A | 0.313 | 3313 | A | 0.3313
| 65 | MeV | 0.32995 | 55.93 | 1.533 | 57.463 | 9.08 | um | 9.08 | 3200 | A | 0.32 | 3384 | A | 0.3384
| 70 | MeV | 0.35533 | 59.03 | 1.449 | 60.479 | 9.45 | um | 9.45 | 3262 | A | 0.3262 | 3447 | A | 0.3447
| 80 | MeV | 0.40609 | 64.59 | 1.309 | 65.899 | 10.15 | um | 10.15 | 3438 | A | 0.3438 | 3554 | A | 0.3554
| 90 | MeV | 0.45685 | 69.42 | 1.196 | 70.616 | 10.8 | um | 10.8 | 3581 | A | 0.3581 | 3643 | A | 0.3643
| 100 | MeV | 0.50761 | 73.62 | 1.102 | 74.722 | 11.41 | um | 11.41 | 3702 | A | 0.3702 | 3718 | A | 0.3718
| 110 | MeV | 0.55838 | 77.29 | 1.023 | 78.313 | 11.99 | um | 11.99 | 3807 | A | 0.3807 | 3784 | A | 0.3784
| 120 | MeV | 0.60914 | 80.52 | 0.9555 | 81.4755 | 12.55 | um | 12.55 | 3901 | A | 0.3901 | 3842 | A | 0.3842
| 130 | MeV | 0.6599 | 83.36 | 0.8971 | 84.2571 | 13.08 | um | 13.08 | 3985 | A | 0.3985 | 3894 | A | 0.3894
| 140 | MeV | 0.71066 | 85.89 | 0.846 | 86.736 | 13.6 | um | 13.6 | 4062 | A | 0.4062 | 3940 | A | 0.394
| 150 | MeV | 0.76142 | 88.14 | 0.8009 | 88.9409 | 14.1 | um | 14.1 | 4134 | A | 0.4134 | 3983 | A | 0.3983
| 160 | MeV | 0.81218 | 90.16 | 0.7607 | 90.9207 | 14.6 | um | 14.6 | 4201 | A | 0.4201 | 4023 | A | 0.4023
| 170 | MeV | 0.86294 | 91.97 | 0.7247 | 92.6947 | 15.08 | um | 15.08 | 4263 | A | 0.4263 | 4059 | A | 0.4059
| 180 | MeV | 0.91371 | 93.61 | 0.6922 | 94.3022 | 15.56 | um | 15.56 | 4323 | A | 0.4323 | 4094 | A | 0.4094
| 200 | MeV | 1.0152 | 96.44 | 0.6359 | 97.0759 | 16.48 | um | 16.48 | 4529 | A | 0.4529 | 4156 | A | 0.4156
| 225 | MeV | 1.1421 | 99.32 | 0.5781 | 99.8981 | 17.61 | um | 17.61 | 4814 | A | 0.4814 | 4225 | A | 0.4225
| 250 | MeV | 1.269 | 101.6 | 0.5306 | 102.1306 | 18.71 | um | 18.71 | 5068 | A | 0.5068 | 4287 | A | 0.4287
| 275 | MeV | 1.3959 | 103.5 | 0.4909 | 103.9909 | 19.78 | um | 19.78 | 5301 | A | 0.5301 | 4343 | A | 0.4343
| 300 | MeV | 1.5228 | 105 | 0.4571 | 105.4571 | 20.84 | um | 20.84 | 5516 | A | 0.5516 | 4394 | A | 0.4394
| 325 | MeV | 1.6497 | 106.2 | 0.428 | 106.628 | 21.89 | um | 21.89 | 5718 | A | 0.5718 | 4442 | A | 0.4442
| 350 | MeV | 1.7766 | 107.3 | 0.4026 | 107.7026 | 22.92 | um | 22.92 | 5909 | A | 0.5909 | 4487 | A | 0.4487
| 375 | MeV | 1.9036 | 108.1 | 0.3803 | 108.4803 | 23.95 | um | 23.95 | 6091 | A | 0.6091 | 4529 | A | 0.4529
| 400 | MeV | 2.0305 | 108.9 | 0.3605 | 109.2605 | 24.97 | um | 24.97 | 6265 | A | 0.6265 | 4569 | A | 0.4569
| 450 | MeV | 2.2843 | 110.6 | 0.3268 | 110.9268 | 26.98 | um | 26.98 | 6891 | A | 0.6891 | 4643 | A | 0.4643
| 500 | MeV | 2.5381 | 111.1 | 0.2993 | 111.3993 | 28.98 | um | 28.98 | 7455 | A | 0.7455 | 4712 | A | 0.4712
| 550 | MeV | 2.7919 | 111.6 | 0.2763 | 111.8763 | 30.97 | um | 30.97 | 7974 | A | 0.7974 | 4777 | A | 0.4777
| 600 | MeV | 3.0457 | 111.9 | 0.2569 | 112.1569 | 32.95 | um | 32.95 | 8458 | A | 0.8458 | 4838 | A | 0.4838
| 650 | MeV | 3.2995 | 112 | 0.2401 | 112.2401 | 34.93 | um | 34.93 | 8914 | A | 0.8914 | 4897 | A | 0.4897
| 700 | MeV | 3.5533 | 112 | 0.2256 | 112.2256 | 36.9 | um | 36.9 | 9348 | A | 0.9348 | 4953 | A | 0.4953
| 800 | MeV | 4.0609 | 111.5 | 0.2015 | 111.7015 | 40.87 | um | 40.87 | 1.09 | um | 1.09 | 5060 | A | 0.506
| 900 | MeV | 4.5685 | 110.7 | 0.1823 | 110.8823 | 44.85 | um | 44.85 | 1.23 | um | 1.23 | 5161 | A | 0.5161
| 1 | GeV | 5.0761 | 109.7 | 0.1666 | 109.8666 | 48.87 | um | 48.87 | 1.35 | um | 1.35 | 5259 | A | 0.5259
| 1.1 | GeV | 5.5838 | 108.6 | 0.1536 | 108.7536 | 52.93 | um | 52.93 | 1.47 | um | 1.47 | 5354 | A | 0.5354
| 1.2 | GeV | 6.0914 | 107.4 | 0.1426 | 107.5426 | 57.04 | um | 57.04 | 1.58 | um | 1.58 | 5447 | A | 0.5447
| 1.3 | GeV | 6.599 | 106.1 | 0.1331 | 106.2331 | 61.19 | um | 61.19 | 1.69 | um | 1.69 | 5539 | A | 0.5539
| 1.4 | GeV | 7.1066 | 104.9 | 0.1249 | 105.0249 | 65.39 | um | 65.39 | 1.79 | um | 1.79 | 5630 | A | 0.563
| 1.5 | GeV | 7.6142 | 103.6 | 0.1177 | 103.7177 | 69.64 | um | 69.64 | 1.89 | um | 1.89 | 5720 | A | 0.572
| 1.6 | GeV | 8.1218 | 102.4 | 0.1113 | 102.5113 | 73.95 | um | 73.95 | 1.99 | um | 1.99 | 5810 | A | 0.581
| 1.7 | GeV | 8.6294 | 101.2 | 0.1056 | 101.3056 | 78.3 | um | 78.3 | 2.08 | um | 2.08 | 5899 | A | 0.5899
| 1.8 | GeV | 9.1371 | 100.1 | 0.1005 | 100.2005 | 82.71 | um | 82.71 | 2.17 | um | 2.17 | 5989 | A | 0.5989
| 2 | GeV | 10.1523 | 97.87 | 0.09177 | 97.9618 | 91.67 | um | 91.67 | 2.51 | um | 2.51 | 6168 | A | 0.6168
| 2.25 | GeV | 11.4213 | 95.37 | 0.08285 | 95.4528 | 103.15 | um | 103.15 | 2.99 | um | 2.99 | 6393 | A | 0.6393
| 2.5 | GeV | 12.6904 | 93.09 | 0.07559 | 93.1656 | 114.92 | um | 114.92 | 3.43 | um | 3.43 | 6619 | A | 0.6619
| 2.75 | GeV | 13.9594 | 91.01 | 0.06956 | 91.0796 | 126.97 | um | 126.97 | 3.83 | um | 3.83 | 6848 | A | 0.6848
| 3 | GeV | 15.2284 | 89.09 | 0.06447 | 89.1545 | 139.28 | um | 139.28 | 4.2 | um | 4.2 | 7079 | A | 0.7079
| 3.25 | GeV | 16.4975 | 87.27 | 0.06011 | 87.3301 | 151.86 | um | 151.86 | 4.57 | um | 4.57 | 7313 | A | 0.7313
| 3.5 | GeV | 17.7665 | 85.54 | 0.05633 | 85.5963 | 164.7 | um | 164.7 | 4.91 | um | 4.91 | 7549 | A | 0.7549
| 3.75 | GeV | 19.0355 | 83.86 | 0.05302 | 83.913 | 177.79 | um | 177.79 | 5.25 | um | 5.25 | 7789 | A | 0.7789
| 4 | GeV | 20.3046 | 82.2 | 0.0501 | 82.2501 | 191.15 | um | 191.15 | 5.58 | um | 5.58 | 8031 | A | 0.8031
| 4.5 | GeV | 22.8426 | 78.86 | 0.04517 | 78.9052 | 218.71 | um | 218.71 | 6.81 | um | 6.81 | 8527 | A | 0.8527
| 5 | GeV | 25.3807 | 75.39 | 0.04117 | 75.4312 | 247.48 | um | 247.48 | 7.93 | um | 7.93 | 9040 | A | 0.904
| 5.5 | GeV | 27.9188 | 71.7 | 0.03785 | 71.7379 | 277.66 | um | 277.66 | 9.01 | um | 9.01 | 9573 | A | 0.9573
| 6 | GeV | 30.4569 | 68.04 | 0.03504 | 68.075 | 309.43 | um | 309.43 | 10.07 | um | 10.07 | 1.01 | um | 1.01
| 6.5 | GeV | 32.9949 | 65.62 | 0.03265 | 65.6527 | 342.64 | um | 342.64 | 11.11 | um | 11.11 | 1.07 | um | 1.07
| 7 | GeV | 35.533 | 63.38 | 0.03057 | 63.4106 | 377.04 | um | 377.04 | 12.13 | um | 12.13 | 1.13 | um | 1.13
| 8 | GeV | 40.6091 | 59.36 | 0.02716 | 59.3872 | 449.41 | um | 449.41 | 15.87 | um | 15.87 | 1.26 | um | 1.26
| 9 | GeV | 45.6853 | 55.86 | 0.02446 | 55.8845 | 526.48 | um | 526.48 | 19.26 | um | 19.26 | 1.39 | um | 1.39
| 10 | GeV | 50.7614 | 52.81 | 0.02227 | 52.8323 | 608.2 | um | 608.2 | 22.46 | um | 22.46 | 1.53 | um | 1.53
| 11 | GeV | 55.8376 | 50.11 | 0.02045 | 50.1304 | 694.48 | um | 694.48 | 25.56 | um | 25.56 | 1.68 | um | 1.68
| 12 | GeV | 60.9137 | 47.72 | 0.01892 | 47.7389 | 785.24 | um | 785.24 | 28.61 | um | 28.61 | 1.83 | um | 1.83
| 13 | GeV | 65.9898 | 45.58 | 0.01762 | 45.5976 | 880.41 | um | 880.41 | 31.62 | um | 31.62 | 1.99 | um | 1.99
| 14 | GeV | 71.066 | 43.66 | 0.01649 | 43.6765 | 979.9 | um | 979.9 | 34.61 | um | 34.61 | 2.16 | um | 2.16
| 15 | GeV | 76.1421 | 41.93 | 0.0155 | 41.9455 | 1.08 | mm | 1080 | 37.59 | um | 37.59 | 2.33 | um | 2.33
| 16 | GeV | 81.2183 | 40.36 | 0.01463 | 40.3746 | 1.19 | mm | 1190 | 40.57 | um | 40.57 | 2.51 | um | 2.51
| 17 | GeV | 86.2944 | 38.92 | 0.01385 | 38.9338 | 1.3 | mm | 1300 | 43.55 | um | 43.55 | 2.69 | um | 2.69
| 18 | GeV | 91.3706 | 37.61 | 0.01316 | 37.6232 | 1.42 | mm | 1420 | 46.54 | um | 46.54 | 2.88 | um | 2.88
| 20 | GeV | 101.5228 | 35.3 | 0.01197 | 35.312 | 1.66 | mm | 1660 | 57.91 | um | 57.91 | 3.28 | um | 3.28
| 22.5 | GeV | 114.2132 | 32.87 | 0.01077 | 32.8808 | 1.99 | mm | 1990 | 74.02 | um | 74.02 | 3.8 | um | 3.8
| 25 | GeV | 126.9036 | 30.84 | 0.009794 | 30.8498 | 2.34 | mm | 2340 | 88.93 | um | 88.93 | 4.35 | um | 4.35
| 27.5 | GeV | 139.5939 | 29.12 | 0.008988 | 29.129 | 2.71 | mm | 2710 | 103.21 | um | 103.21 | 4.93 | um | 4.93
| 30 | GeV | 152.2843 | 27.65 | 0.008309 | 27.6583 | 3.1 | mm | 3100 | 117.1 | um | 117.1 | 5.54 | um | 5.54
| 32.5 | GeV | 164.9746 | 26.36 | 0.007729 | 26.3677 | 3.51 | mm | 3510 | 130.74 | um | 130.74 | 6.16 | um | 6.16
| 35 | GeV | 177.665 | 25.24 | 0.007229 | 25.2472 | 3.94 | mm | 3940 | 144.21 | um | 144.21 | 6.82 | um | 6.82
| 37.5 | GeV | 190.3553 | 24.25 | 0.006791 | 24.2568 | 4.39 | mm | 4390 | 157.55 | um | 157.55 | 7.49 | um | 7.49
| 40 | GeV | 203.0457 | 23.37 | 0.006406 | 23.3764 | 4.85 | mm | 4850 | 170.79 | um | 170.79 | 8.18 | um | 8.18
| 45 | GeV | 228.4264 | 21.87 | 0.005757 | 21.8758 | 5.84 | mm | 5840 | 220.14 | um | 220.14 | 9.62 | um | 9.62
| 50 | GeV | 253.8071 | 20.65 | 0.005232 | 20.6552 | 6.88 | mm | 6880 | 265.12 | um | 265.12 | 11.13 | um | 11.13
| 55 | GeV | 279.1878 | 19.63 | 0.004799 | 19.6348 | 7.98 | mm | 7980 | 307.6 | um | 307.6 | 12.69 | um | 12.69
| 60 | GeV | 304.5685 | 18.77 | 0.004434 | 18.7744 | 9.14 | mm | 9140 | 348.38 | um | 348.38 | 14.31 | um | 14.31
| 65 | GeV | 329.9492 | 18.03 | 0.004122 | 18.0341 | 10.35 | mm | 10350 | 387.93 | um | 387.93 | 15.97 | um | 15.97
| 70 | GeV | 355.3299 | 17.39 | 0.003854 | 17.3939 | 11.6 | mm | 11600 | 426.51 | um | 426.51 | 17.67 | um | 17.67
| 80 | GeV | 406.0914 | 16.34 | 0.003412 | 16.3434 | 14.23 | mm | 14230 | 566.25 | um | 566.25 | 21.18 | um | 21.18
| 90 | GeV | 456.8528 | 15.52 | 0.003065 | 15.5231 | 17.02 | mm | 17020 | 689.97 | um | 689.97 | 24.8 | um | 24.8
| 100 | GeV | 507.6142 | 14.87 | 0.002784 | 14.8728 | 19.94 | mm | 19940 | 804.29 | um | 804.29 | 28.51 | um | 28.51
| 110 | GeV | 558.3756 | 14.33 | 0.002552 | 14.3326 | 22.98 | mm | 22980 | 912.05 | um | 912.05 | 32.28 | um | 32.28
| 120 | GeV | 609.1371 | 13.89 | 0.002356 | 13.8924 | 26.13 | mm | 26130 | 1.01 | mm | 1010 | 36.1 | um | 36.1
| 130 | GeV | 659.8985 | 13.52 | 0.00219 | 13.5222 | 29.37 | mm | 29370 | 1.11 | mm | 1110 | 39.95 | um | 39.95
| 140 | GeV | 710.6599 | 13.21 | 0.002046 | 13.212 | 32.69 | mm | 32690 | 1.21 | mm | 1210 | 43.82 | um | 43.82
| 150 | GeV | 761.4213 | 12.95 | 0.001921 | 12.9519 | 36.08 | mm | 36080 | 1.3 | mm | 1300 | 47.7 | um | 47.7
| 160 | GeV | 812.1827 | 12.72 | 0.001811 | 12.7218 | 39.54 | mm | 39540 | 1.39 | mm | 1390 | 51.58 | um | 51.58
| 170 | GeV | 862.9442 | 12.52 | 0.001713 | 12.5217 | 43.06 | mm | 43060 | 1.48 | mm | 1480 | 55.46 | um | 55.46
| 180 | GeV | 913.7056 | 12.35 | 0.001625 | 12.3516 | 46.63 | mm | 46630 | 1.56 | mm | 1560 | 59.32 | um | 59.32
228 | 197 | GeV | 1000 | 12.11 | 0.001496 | 12.1115 | 52.8 | mm | 52800 | 1.79 | mm | 1790 | 65.85 | um | 65.85

## srim197Au_Air
1 | 2 | 3 | 4 | 5 | 6 | 7 | 8 | 9 | 10 | 11 | 12 | 13 | 14 | 15 | 16 | [5 empty] | 確認 SRIM-2013の[Compound Dictionary]で用いている組成表のチェック
2 | "SRIMfit"data table | [9 empty] | please fill in |  | from SRIM output |  |  | Wikipedia 空気、国際標準大気(1975) より |  |  |  |  | 国際標準大気の値 |  | compund.dat の値
3 | SRIM ver= | SRIM-2013.00 |  | Gas? | Gas | == Target Composition == |  |  |  |  | please change in |  | for appropriate value/formula |  |  |  | [Vol %] |  | [Atom] | [Mass] | [Atomic%] | [Mass %] | [Mass %] |  | compound.dat の値は、
4 | Ion Z= | 79 |  |  | Atom | Atom | Atomic | Mass |  | Multiply Stopping by ; for Stopping Units | [5 empty] | N2 | 78.084 | C | 0.039 | 12.011 | 0.01959% | 0.016171 | 0.0124% |  | *Air, Dry near sea level (ICRU-104) 0.00120484 O-23.2, N-75.5, Ar-1.3
5 | Ion A= | 197 | amu |  | Name | Numb | [%] | [%] | unitID | Cnv. Factor |  |  |  | ThisWSname | srim197Au_Air | O2 | 20.9476 | O | 41.9732 | 15.999 | 21.08% | 23.1821 | 23.18% |  | "%Air, Dry (ICRU-104)", .00120484, 4, 6, .000124, 8, .231781, 7, .755267, 18, .012827
6 | Target= | Air | short name |  | C | 6 | 0.02 | 0.02 | 1 | 0.012048 | eV / Angstrom |  |  | Corded | Ayoshida.RIKEN 2016.05 | Ar | 0.934 | N | 156.168 | 14.007 | 78.43% | 75.5137 | 75.53% |  | 0 0 0 0 0 0 0 0 0 0 0 0 0 0 0 0 0 0
7 |  | Air (Dry ICRU-104(gas)) |  |  | O | 8 | 21.08 | 23.18 | 2 | 0.12048 | keV / micron |  |  |  |  | CO2 | 0.039 | Ar | 0.934 | 39.948 | 0.4691% | 1.288 | 1.283% |  | $ corrected by H. Paul, Sept. 2004
8 | Trg.Dens= | 0.0012048 | g/cm3 |  | N | 7 | 78.43 | 75.51 | 3 | 0.12048 | MeV / mm |  |  |  |  | sum | 100.0046 | sum | 199.1142 |  | この値を手動で入力して |  |  |  | なので、組成比はほぼ同じ値になっている。
9 |  | 4.987e+19 | atoms/cm3 |  | Ar | 18 | 0.47 | 1.29 | 4 | 1 | keV / (ug/cm2) | [7 empty] | Avr.Mass | 28.9675 | SRIM計算してある。
10 | BraggCrct= | 0% | [6 empty] | 5 | 1 | MeV / (mg/cm2) | [7 empty] | [Atomic%] = [Atom] / sum[Atom]
11 |  | row# | SRIM E range | [5 empty] | 6 | 1000 | keV / (mg/cm2) | [7 empty] | [Mass %] = [Atomic %] * Mass / Avr.Mass
12 | Emin= | 20 | 1.97 | 10eV/A |  |  |  |  | 7 | 24.158 | eV / (1E15 atoms/cm2) |  |  |  |  | 密度値は、1.63E-3 と表示されるが、1.2048E-3 : compound.dat ファイル中の数値と異なっていたので、
13 | Emax= | 228 | 197000000 | 1GeV/A |  |  |  |  | 8 | 0.025157 | L.S.S. reduced unit |  |  |  |  | ここでは手動にて 1.2048E-3 g/cm3 を入力してSRIM計算した結果を記入してある。
14 | if Gas; Ptbl = | 101325 | Pa |  |  |  | 100 | 100 | 0 | == 5 : MeV/(mg/cm2) | [12 empty] | compound.dat に記載されている密度 1.2048E-3 に
15 | if Gas; Ttbl = | 20 | degC | SRIM Stopping Power Unit |  |  | Use [Compound Dictionary] [Common Target Materials ][Air,Dry near sea level(ICRU-104)] and CHANGE "Density= 1.2048E-3" BY HAND | [15 empty] | 「近くなるような 1atm の気温」= 20℃
16 |  |  |  |  | = [MeV/(mg/cm2)] |  | see) SRIM directory\Data\Compound.dat : %Air = Mass%, Dry (ICRU-104: 1atm 20 C), .00120484, 4, 6, .000124, 8, .231781, 7, .755267, 18, .012827 | [15 empty] | を別途算出して記載することにした。
17 | Ion |  |  | dE/dx Elec | dE/dx Nucl | dE/dx tot | Projected |  |  | Longitudinal |  |  | Lateral | [9 empty] | その計算式は、Wikipedia から参照した。
18 | Energy |  | [MeV/u] | [MeV/(mg/cm2)] |  |  | Range |  | [um] | Straggling |  | [um] | Straggling |  | [um] | [7 empty] | ref) Wikipedia 「空気」
19 | [23 empty] | t [℃]における空気の密度ρ [kg/m3]は、
20 | 2 | keV | 1.0152e-05 | 0.3129 | 3.285 | 3.5979 | 10 | um | 10 | 2.08 | um | 2.08 | 1.45 | um | 1.45 | [8 empty] | 大気圧をP [atm]、水蒸気圧を e [atm]とすると、
| 2.25 | keV | 1.1421e-05 | 0.3319 | 3.485 | 3.8169 | 10.52 | um | 10.52 | 2.18 | um | 2.18 | 1.52 | um | 1.52 | [8 empty] | ρ[g/cm3] = 1.293E-3 * P[atm] / (1 + t[℃]/273.15)
| 2.5 | keV | 1.269e-05 | 0.3498 | 3.672 | 4.0218 | 11.01 | um | 11.01 | 2.28 | um | 2.28 | 1.59 | um | 1.59 | [8 empty] | x ( 1 - 0.378 * e[atm] / P[atm] )
| 2.75 | keV | 1.3959e-05 | 0.3669 | 3.848 | 4.2149 | 11.48 | um | 11.48 | 2.37 | um | 2.37 | 1.66 | um | 1.66 | [7 empty] | ここで、「Air, Dry」なので、
| 3 | keV | 1.5228e-05 | 0.3832 | 4.014 | 4.3972 | 11.93 | um | 11.93 | 2.45 | um | 2.45 | 1.72 | um | 1.72 | [8 empty] | 水蒸気圧を e = 0 [atm] とすると、
| 3.25 | keV | 1.6497e-05 | 0.3989 | 4.171 | 4.5699 | 12.35 | um | 12.35 | 2.53 | um | 2.53 | 1.77 | um | 1.77 | [8 empty] | ρ[g/cm3] = 1.293E-3 * P[atm] / (1 + t[℃]/273.15)
| 3.5 | keV | 1.7766e-05 | 0.4139 | 4.32 | 4.7339 | 12.77 | um | 12.77 | 2.61 | um | 2.61 | 1.83 | um | 1.83 | [7 empty] | よって、これらの式に 次の Ptbl と Ttbl を代入し、
| 3.75 | keV | 1.9036e-05 | 0.4285 | 4.463 | 4.8915 | 13.17 | um | 13.17 | 2.69 | um | 2.69 | 1.89 | um | 1.89 | [7 empty] | ρが 1.2048E-3 に近くなる様な Ttbl を決めた。
| 4 | keV | 2.0305e-05 | 0.4425 | 4.599 | 5.0415 | 13.56 | um | 13.56 | 2.76 | um | 2.76 | 1.94 | um | 1.94 | [7 empty] | Ptbl = | 101325 | [Pa]
| 4.5 | keV | 2.2843e-05 | 0.4693 | 4.855 | 5.3243 | 14.3 | um | 14.3 | 2.9 | um | 2.9 | 2.04 | um | 2.04 | [7 empty] | Ttbl = | 20 | [℃]
| 5 | keV | 2.5381e-05 | 0.4947 | 5.093 | 5.5877 | 15.01 | um | 15.01 | 3.02 | um | 3.02 | 2.13 | um | 2.13 | [7 empty] | e = | 0 | [atm]
| 5.5 | keV | 2.7919e-05 | 0.5189 | 5.314 | 5.8329 | 15.69 | um | 15.69 | 3.14 | um | 3.14 | 2.22 | um | 2.22 | [7 empty] | ∴ ρ = | 0.0012048 | [g/cm3]
| 6 | keV | 3.0457e-05 | 0.542 | 5.521 | 6.063 | 16.34 | um | 16.34 | 3.26 | um | 3.26 | 2.31 | um | 2.31 | [7 empty] | の場合に、ρが一番近い値となった。
| 6.5 | keV | 3.2995e-05 | 0.5641 | 5.717 | 6.2811 | 16.96 | um | 16.96 | 3.37 | um | 3.37 | 2.4 | um | 2.4
| 7 | keV | 3.5533e-05 | 0.5854 | 5.901 | 6.4864 | 17.57 | um | 17.57 | 3.48 | um | 3.48 | 2.48 | um | 2.48
| 8 | keV | 4.0609e-05 | 0.6258 | 6.242 | 6.8678 | 18.73 | um | 18.73 | 3.68 | um | 3.68 | 2.63 | um | 2.63
| 9 | keV | 4.5685e-05 | 0.6638 | 6.552 | 7.2158 | 19.83 | um | 19.83 | 3.86 | um | 3.86 | 2.78 | um | 2.78
| 10 | keV | 5.0761e-05 | 0.6997 | 6.836 | 7.5357 | 20.88 | um | 20.88 | 4.04 | um | 4.04 | 2.92 | um | 2.92
| 11 | keV | 5.5838e-05 | 0.7338 | 7.099 | 7.8328 | 21.89 | um | 21.89 | 4.2 | um | 4.2 | 3.05 | um | 3.05
| 12 | keV | 6.0914e-05 | 0.7664 | 7.343 | 8.1094 | 22.87 | um | 22.87 | 4.36 | um | 4.36 | 3.18 | um | 3.18
| 13 | keV | 6.599e-05 | 0.7977 | 7.57 | 8.3677 | 23.81 | um | 23.81 | 4.52 | um | 4.52 | 3.3 | um | 3.3
| 14 | keV | 7.1066e-05 | 0.8278 | 7.784 | 8.6118 | 24.73 | um | 24.73 | 4.66 | um | 4.66 | 3.42 | um | 3.42
| 15 | keV | 7.6142e-05 | 0.8569 | 7.985 | 8.8419 | 25.62 | um | 25.62 | 4.8 | um | 4.8 | 3.54 | um | 3.54
| 16 | keV | 8.1218e-05 | 0.885 | 8.174 | 9.059 | 26.49 | um | 26.49 | 4.94 | um | 4.94 | 3.65 | um | 3.65
| 17 | keV | 8.6294e-05 | 0.9122 | 8.354 | 9.2662 | 27.34 | um | 27.34 | 5.07 | um | 5.07 | 3.76 | um | 3.76
| 18 | keV | 9.1371e-05 | 0.9387 | 8.524 | 9.4627 | 28.18 | um | 28.18 | 5.2 | um | 5.2 | 3.87 | um | 3.87
| 20 | keV | 0.00010152 | 0.9895 | 8.841 | 9.8305 | 29.79 | um | 29.79 | 5.44 | um | 5.44 | 4.08 | um | 4.08
| 22.5 | keV | 0.00011421 | 1.049 | 9.198 | 10.247 | 31.74 | um | 31.74 | 5.74 | um | 5.74 | 4.33 | um | 4.33
| 25 | keV | 0.0001269 | 1.106 | 9.52 | 10.626 | 33.61 | um | 33.61 | 6.02 | um | 6.02 | 4.57 | um | 4.57
| 27.5 | keV | 0.00013959 | 1.16 | 9.813 | 10.973 | 35.42 | um | 35.42 | 6.28 | um | 6.28 | 4.8 | um | 4.8
| 30 | keV | 0.00015228 | 1.212 | 10.08 | 11.292 | 37.18 | um | 37.18 | 6.54 | um | 6.54 | 5.03 | um | 5.03
| 32.5 | keV | 0.00016497 | 1.261 | 10.33 | 11.591 | 38.89 | um | 38.89 | 6.78 | um | 6.78 | 5.24 | um | 5.24
| 35 | keV | 0.00017766 | 1.309 | 10.55 | 11.859 | 40.57 | um | 40.57 | 7.02 | um | 7.02 | 5.45 | um | 5.45
| 37.5 | keV | 0.00019036 | 1.355 | 10.76 | 12.115 | 42.2 | um | 42.2 | 7.25 | um | 7.25 | 5.66 | um | 5.66
| 40 | keV | 0.00020305 | 1.399 | 10.96 | 12.359 | 43.81 | um | 43.81 | 7.47 | um | 7.47 | 5.86 | um | 5.86
| 45 | keV | 0.00022843 | 1.484 | 11.32 | 12.804 | 46.93 | um | 46.93 | 7.9 | um | 7.9 | 6.25 | um | 6.25
| 50 | keV | 0.00025381 | 1.564 | 11.63 | 13.194 | 49.95 | um | 49.95 | 8.32 | um | 8.32 | 6.62 | um | 6.62
| 55 | keV | 0.00027919 | 1.641 | 11.91 | 13.551 | 52.89 | um | 52.89 | 8.71 | um | 8.71 | 6.98 | um | 6.98
| 60 | keV | 0.00030457 | 1.714 | 12.17 | 13.884 | 55.77 | um | 55.77 | 9.09 | um | 9.09 | 7.33 | um | 7.33
| 65 | keV | 0.00032995 | 1.784 | 12.39 | 14.174 | 58.58 | um | 58.58 | 9.46 | um | 9.46 | 7.67 | um | 7.67
| 70 | keV | 0.00035533 | 1.851 | 12.6 | 14.451 | 61.33 | um | 61.33 | 9.82 | um | 9.82 | 8 | um | 8
| 80 | keV | 0.00040609 | 1.979 | 12.96 | 14.939 | 66.7 | um | 66.7 | 10.52 | um | 10.52 | 8.64 | um | 8.64
| 90 | keV | 0.00045685 | 2.099 | 13.27 | 15.369 | 71.92 | um | 71.92 | 11.19 | um | 11.19 | 9.26 | um | 9.26
| 100 | keV | 0.00050761 | 2.213 | 13.53 | 15.743 | 77 | um | 77 | 11.83 | um | 11.83 | 9.85 | um | 9.85
| 110 | keV | 0.00055838 | 2.321 | 13.76 | 16.081 | 81.98 | um | 81.98 | 12.45 | um | 12.45 | 10.43 | um | 10.43
| 120 | keV | 0.00060914 | 2.424 | 13.96 | 16.384 | 86.86 | um | 86.86 | 13.04 | um | 13.04 | 10.99 | um | 10.99
| 130 | keV | 0.0006599 | 2.523 | 14.13 | 16.653 | 91.66 | um | 91.66 | 13.63 | um | 13.63 | 11.54 | um | 11.54
| 140 | keV | 0.00071066 | 2.618 | 14.28 | 16.898 | 96.39 | um | 96.39 | 14.19 | um | 14.19 | 12.08 | um | 12.08
| 150 | keV | 0.00076142 | 2.71 | 14.41 | 17.12 | 101.06 | um | 101.06 | 14.75 | um | 14.75 | 12.6 | um | 12.6
| 160 | keV | 0.00081218 | 2.799 | 14.53 | 17.329 | 105.67 | um | 105.67 | 15.29 | um | 15.29 | 13.12 | um | 13.12
| 170 | keV | 0.00086294 | 2.885 | 14.63 | 17.515 | 110.23 | um | 110.23 | 15.82 | um | 15.82 | 13.63 | um | 13.63
| 180 | keV | 0.00091371 | 2.968 | 14.72 | 17.688 | 114.75 | um | 114.75 | 16.35 | um | 16.35 | 14.13 | um | 14.13
| 200 | keV | 0.0010152 | 3.129 | 14.88 | 18.009 | 123.67 | um | 123.67 | 17.39 | um | 17.39 | 15.11 | um | 15.11
| 225 | keV | 0.0011421 | 3.319 | 15.02 | 18.339 | 134.62 | um | 134.62 | 18.66 | um | 18.66 | 16.29 | um | 16.29
| 250 | keV | 0.001269 | 3.498 | 15.13 | 18.628 | 145.41 | um | 145.41 | 19.89 | um | 19.89 | 17.45 | um | 17.45
| 275 | keV | 0.0013959 | 3.669 | 15.2 | 18.869 | 156.05 | um | 156.05 | 21.08 | um | 21.08 | 18.58 | um | 18.58
| 300 | keV | 0.0015228 | 3.832 | 15.25 | 19.082 | 166.57 | um | 166.57 | 22.24 | um | 22.24 | 19.68 | um | 19.68
| 325 | keV | 0.0016497 | 3.989 | 15.28 | 19.269 | 176.99 | um | 176.99 | 23.38 | um | 23.38 | 20.76 | um | 20.76
| 350 | keV | 0.0017766 | 4.139 | 15.3 | 19.439 | 187.32 | um | 187.32 | 24.49 | um | 24.49 | 21.82 | um | 21.82
| 375 | keV | 0.0019036 | 4.285 | 15.3 | 19.585 | 197.58 | um | 197.58 | 25.58 | um | 25.58 | 22.87 | um | 22.87
| 400 | keV | 0.0020305 | 4.464 | 15.28 | 19.744 | 207.76 | um | 207.76 | 26.65 | um | 26.65 | 23.9 | um | 23.9
| 450 | keV | 0.0022843 | 4.956 | 15.24 | 20.196 | 227.82 | um | 227.82 | 28.79 | um | 28.79 | 25.91 | um | 25.91
| 500 | keV | 0.0025381 | 5.304 | 15.16 | 20.464 | 247.55 | um | 247.55 | 30.84 | um | 30.84 | 27.85 | um | 27.85
| 550 | keV | 0.0027919 | 5.565 | 15.07 | 20.635 | 267.09 | um | 267.09 | 32.83 | um | 32.83 | 29.75 | um | 29.75
| 600 | keV | 0.0030457 | 5.774 | 14.96 | 20.734 | 286.51 | um | 286.51 | 34.76 | um | 34.76 | 31.61 | um | 31.61
| 650 | keV | 0.0032995 | 5.95 | 14.85 | 20.8 | 305.88 | um | 305.88 | 36.66 | um | 36.66 | 33.44 | um | 33.44
| 700 | keV | 0.0035533 | 6.105 | 14.72 | 20.825 | 325.22 | um | 325.22 | 38.52 | um | 38.52 | 35.25 | um | 35.25
| 800 | keV | 0.0040609 | 6.379 | 14.47 | 20.849 | 363.88 | um | 363.88 | 42.33 | um | 42.33 | 38.8 | um | 38.8
| 900 | keV | 0.0045685 | 6.629 | 14.2 | 20.829 | 402.59 | um | 402.59 | 46.01 | um | 46.01 | 42.29 | um | 42.29
| 1 | MeV | 0.0050761 | 6.865 | 13.94 | 20.805 | 441.38 | um | 441.38 | 49.6 | um | 49.6 | 45.72 | um | 45.72
| 1.1 | MeV | 0.0055838 | 7.093 | 13.67 | 20.763 | 480.26 | um | 480.26 | 53.1 | um | 53.1 | 49.11 | um | 49.11
| 1.2 | MeV | 0.0060914 | 7.313 | 13.42 | 20.733 | 519.24 | um | 519.24 | 56.53 | um | 56.53 | 52.46 | um | 52.46
| 1.3 | MeV | 0.006599 | 7.526 | 13.17 | 20.696 | 558.32 | um | 558.32 | 59.88 | um | 59.88 | 55.78 | um | 55.78
| 1.4 | MeV | 0.0071066 | 7.731 | 12.93 | 20.661 | 597.49 | um | 597.49 | 63.17 | um | 63.17 | 59.06 | um | 59.06
| 1.5 | MeV | 0.0076142 | 7.927 | 12.69 | 20.617 | 636.75 | um | 636.75 | 66.4 | um | 66.4 | 62.32 | um | 62.32
| 1.6 | MeV | 0.0081218 | 8.115 | 12.47 | 20.585 | 676.11 | um | 676.11 | 69.58 | um | 69.58 | 65.55 | um | 65.55
| 1.7 | MeV | 0.0086294 | 8.295 | 12.25 | 20.545 | 715.56 | um | 715.56 | 72.7 | um | 72.7 | 68.75 | um | 68.75
| 1.8 | MeV | 0.0091371 | 8.465 | 12.04 | 20.505 | 755.11 | um | 755.11 | 75.78 | um | 75.78 | 71.94 | um | 71.94
| 2 | MeV | 0.010152 | 8.778 | 11.64 | 20.418 | 834.5 | um | 834.5 | 82.17 | um | 82.17 | 78.24 | um | 78.24
| 2.25 | MeV | 0.011421 | 9.122 | 11.18 | 20.302 | 934.32 | um | 934.32 | 90.08 | um | 90.08 | 86.03 | um | 86.03
| 2.5 | MeV | 0.01269 | 9.415 | 10.76 | 20.175 | 1.03 | mm | 1030 | 97.7 | um | 97.7 | 93.71 | um | 93.71
| 2.75 | MeV | 0.013959 | 9.663 | 10.38 | 20.043 | 1.14 | mm | 1140 | 105.07 | um | 105.07 | 101.32 | um | 101.32
| 3 | MeV | 0.015228 | 9.872 | 10.03 | 19.902 | 1.24 | mm | 1240 | 112.24 | um | 112.24 | 108.86 | um | 108.86
| 3.25 | MeV | 0.016497 | 10.05 | 9.701 | 19.751 | 1.34 | mm | 1340 | 119.23 | um | 119.23 | 116.35 | um | 116.35
| 3.5 | MeV | 0.017766 | 10.19 | 9.398 | 19.588 | 1.44 | mm | 1440 | 126.07 | um | 126.07 | 123.79 | um | 123.79
| 3.75 | MeV | 0.019036 | 10.31 | 9.117 | 19.427 | 1.55 | mm | 1550 | 132.78 | um | 132.78 | 131.2 | um | 131.2
| 4 | MeV | 0.020305 | 10.41 | 8.855 | 19.265 | 1.65 | mm | 1650 | 139.38 | um | 139.38 | 138.57 | um | 138.57
| 4.5 | MeV | 0.022843 | 10.56 | 8.381 | 18.941 | 1.87 | mm | 1870 | 153.74 | um | 153.74 | 153.28 | um | 153.28
| 5 | MeV | 0.025381 | 10.66 | 7.963 | 18.623 | 2.09 | mm | 2090 | 167.6 | um | 167.6 | 167.93 | um | 167.93
| 5.5 | MeV | 0.027919 | 10.73 | 7.592 | 18.322 | 2.31 | mm | 2310 | 181.08 | um | 181.08 | 182.56 | um | 182.56
| 6 | MeV | 0.030457 | 10.78 | 7.259 | 18.039 | 2.53 | mm | 2530 | 194.23 | um | 194.23 | 197.18 | um | 197.18
| 6.5 | MeV | 0.032995 | 10.81 | 6.958 | 17.768 | 2.76 | mm | 2760 | 207.12 | um | 207.12 | 211.79 | um | 211.79
| 7 | MeV | 0.035533 | 10.85 | 6.686 | 17.536 | 2.99 | mm | 2990 | 219.76 | um | 219.76 | 226.4 | um | 226.4
| 8 | MeV | 0.040609 | 10.93 | 6.209 | 17.139 | 3.47 | mm | 3470 | 248.82 | um | 248.82 | 255.61 | um | 255.61
| 9 | MeV | 0.045685 | 11.05 | 5.806 | 16.856 | 3.95 | mm | 3950 | 276.39 | um | 276.39 | 284.73 | um | 284.73
| 10 | MeV | 0.050761 | 11.21 | 5.459 | 16.669 | 4.44 | mm | 4440 | 302.65 | um | 302.65 | 313.62 | um | 313.62
| 11 | MeV | 0.055838 | 11.43 | 5.156 | 16.586 | 4.93 | mm | 4930 | 327.66 | um | 327.66 | 342.17 | um | 342.17
| 12 | MeV | 0.060914 | 11.7 | 4.891 | 16.591 | 5.43 | mm | 5430 | 351.46 | um | 351.46 | 370.23 | um | 370.23
| 13 | MeV | 0.06599 | 12.03 | 4.655 | 16.685 | 5.92 | mm | 5920 | 374.03 | um | 374.03 | 397.68 | um | 397.68
| 14 | MeV | 0.071066 | 12.42 | 4.443 | 16.863 | 6.41 | mm | 6410 | 395.38 | um | 395.38 | 424.4 | um | 424.4
| 15 | MeV | 0.076142 | 12.86 | 4.253 | 17.113 | 6.9 | mm | 6900 | 415.5 | um | 415.5 | 450.28 | um | 450.28
| 16 | MeV | 0.081218 | 13.36 | 4.081 | 17.441 | 7.38 | mm | 7380 | 434.42 | um | 434.42 | 475.25 | um | 475.25
| 17 | MeV | 0.086294 | 13.9 | 3.923 | 17.823 | 7.84 | mm | 7840 | 452.15 | um | 452.15 | 499.25 | um | 499.25
| 18 | MeV | 0.091371 | 14.5 | 3.78 | 18.28 | 8.3 | mm | 8300 | 468.73 | um | 468.73 | 522.22 | um | 522.22
| 20 | MeV | 0.10152 | 15.81 | 3.525 | 19.335 | 9.17 | mm | 9170 | 506.09 | um | 506.09 | 565.02 | um | 565.02
| 22.5 | MeV | 0.11421 | 17.68 | 3.257 | 20.937 | 10.2 | mm | 10200 | 548.78 | um | 548.78 | 612.7 | um | 612.7
| 25 | MeV | 0.1269 | 19.73 | 3.031 | 22.761 | 11.14 | mm | 11140 | 583.46 | um | 583.46 | 654.32 | um | 654.32
| 27.5 | MeV | 0.13959 | 21.94 | 2.838 | 24.778 | 12.01 | mm | 12010 | 611.88 | um | 611.88 | 690.53 | um | 690.53
| 30 | MeV | 0.15228 | 24.25 | 2.671 | 26.921 | 12.81 | mm | 12810 | 635.39 | um | 635.39 | 722.03 | um | 722.03
| 32.5 | MeV | 0.16497 | 26.62 | 2.524 | 29.144 | 13.54 | mm | 13540 | 655.04 | um | 655.04 | 749.52 | um | 749.52
| 35 | MeV | 0.17766 | 29.03 | 2.395 | 31.425 | 14.23 | mm | 14230 | 671.64 | um | 671.64 | 773.61 | um | 773.61
| 37.5 | MeV | 0.19036 | 31.44 | 2.28 | 33.72 | 14.86 | mm | 14860 | 685.83 | um | 685.83 | 794.84 | um | 794.84
| 40 | MeV | 0.20305 | 33.82 | 2.176 | 35.996 | 15.45 | mm | 15450 | 698.08 | um | 698.08 | 813.67 | um | 813.67
| 45 | MeV | 0.22843 | 38.46 | 1.998 | 40.458 | 16.53 | mm | 16530 | 726.2 | um | 726.2 | 845.54 | um | 845.54
| 50 | MeV | 0.25381 | 42.84 | 1.849 | 44.689 | 17.51 | mm | 17510 | 748.16 | um | 748.16 | 871.52 | um | 871.52
| 55 | MeV | 0.27919 | 46.92 | 1.723 | 48.643 | 18.39 | mm | 18390 | 765.92 | um | 765.92 | 893.19 | um | 893.19
| 60 | MeV | 0.30457 | 50.68 | 1.615 | 52.295 | 19.21 | mm | 19210 | 780.71 | um | 780.71 | 911.61 | um | 911.61
| 65 | MeV | 0.32995 | 54.13 | 1.52 | 55.65 | 19.98 | mm | 19980 | 793.33 | um | 793.33 | 927.53 | um | 927.53
| 70 | MeV | 0.35533 | 57.29 | 1.438 | 58.728 | 20.7 | mm | 20700 | 804.31 | um | 804.31 | 941.49 | um | 941.49
| 80 | MeV | 0.40609 | 62.86 | 1.299 | 64.159 | 22.05 | mm | 22050 | 833.66 | um | 833.66 | 965 | um | 965
| 90 | MeV | 0.45685 | 67.58 | 1.186 | 68.766 | 23.3 | mm | 23300 | 857.65 | um | 857.65 | 984.24 | um | 984.24
| 100 | MeV | 0.50761 | 71.62 | 1.093 | 72.713 | 24.47 | mm | 24470 | 878.03 | um | 878.03 | 1 | mm | 1000
| 110 | MeV | 0.55838 | 75.11 | 1.015 | 76.125 | 25.58 | mm | 25580 | 895.84 | um | 895.84 | 1.01 | mm | 1010
| 120 | MeV | 0.60914 | 78.15 | 0.9483 | 79.0983 | 26.65 | mm | 26650 | 911.73 | um | 911.73 | 1.03 | mm | 1030
| 130 | MeV | 0.6599 | 80.82 | 0.8905 | 81.7105 | 27.68 | mm | 27680 | 926.15 | um | 926.15 | 1.04 | mm | 1040
| 140 | MeV | 0.71066 | 83.17 | 0.8398 | 84.0098 | 28.68 | mm | 28680 | 939.4 | um | 939.4 | 1.05 | mm | 1050
| 150 | MeV | 0.76142 | 85.24 | 0.7951 | 86.0351 | 29.66 | mm | 29660 | 951.71 | um | 951.71 | 1.06 | mm | 1060
| 160 | MeV | 0.81218 | 87.08 | 0.7553 | 87.8353 | 30.61 | mm | 30610 | 963.25 | um | 963.25 | 1.06 | mm | 1060
| 170 | MeV | 0.86294 | 88.72 | 0.7196 | 89.4396 | 31.55 | mm | 31550 | 974.14 | um | 974.14 | 1.07 | mm | 1070
| 180 | MeV | 0.91371 | 90.18 | 0.6874 | 90.8674 | 32.47 | mm | 32470 | 984.48 | um | 984.48 | 1.08 | mm | 1080
| 200 | MeV | 1.0152 | 92.65 | 0.6316 | 93.2816 | 34.27 | mm | 34270 | 1.02 | mm | 1020 | 1.09 | mm | 1090
| 225 | MeV | 1.1421 | 95.05 | 0.5742 | 95.6242 | 36.47 | mm | 36470 | 1.07 | mm | 1070 | 1.11 | mm | 1110
| 250 | MeV | 1.269 | 96.89 | 0.5271 | 97.4171 | 38.61 | mm | 38610 | 1.11 | mm | 1110 | 1.12 | mm | 1120
| 275 | MeV | 1.3959 | 98.3 | 0.4877 | 98.7877 | 40.73 | mm | 40730 | 1.16 | mm | 1160 | 1.13 | mm | 1130
| 300 | MeV | 1.5228 | 99.39 | 0.4542 | 99.8442 | 42.82 | mm | 42820 | 1.19 | mm | 1190 | 1.14 | mm | 1140
| 325 | MeV | 1.6497 | 100.2 | 0.4253 | 100.6253 | 44.89 | mm | 44890 | 1.23 | mm | 1230 | 1.15 | mm | 1150
| 350 | MeV | 1.7766 | 100.9 | 0.4001 | 101.3001 | 46.94 | mm | 46940 | 1.27 | mm | 1270 | 1.16 | mm | 1160
| 375 | MeV | 1.9036 | 101.4 | 0.3779 | 101.7779 | 48.98 | mm | 48980 | 1.3 | mm | 1300 | 1.17 | mm | 1170
| 400 | MeV | 2.0305 | 102 | 0.3582 | 102.3582 | 51.02 | mm | 51020 | 1.33 | mm | 1330 | 1.18 | mm | 1180
| 450 | MeV | 2.2843 | 103.4 | 0.3248 | 103.7248 | 55.04 | mm | 55040 | 1.45 | mm | 1450 | 1.19 | mm | 1190
| 500 | MeV | 2.5381 | 103.8 | 0.2975 | 104.0975 | 59.04 | mm | 59040 | 1.56 | mm | 1560 | 1.21 | mm | 1210
| 550 | MeV | 2.7919 | 104.4 | 0.2747 | 104.6747 | 63.01 | mm | 63010 | 1.66 | mm | 1660 | 1.22 | mm | 1220
| 600 | MeV | 3.0457 | 104.9 | 0.2554 | 105.1554 | 66.97 | mm | 66970 | 1.75 | mm | 1750 | 1.24 | mm | 1240
| 650 | MeV | 3.2995 | 105.2 | 0.2387 | 105.4387 | 70.91 | mm | 70910 | 1.84 | mm | 1840 | 1.25 | mm | 1250
| 700 | MeV | 3.5533 | 105.5 | 0.2243 | 105.7243 | 74.83 | mm | 74830 | 1.93 | mm | 1930 | 1.26 | mm | 1260
| 800 | MeV | 4.0609 | 105.8 | 0.2003 | 106.0003 | 82.67 | mm | 82670 | 2.22 | mm | 2220 | 1.28 | mm | 1280
| 900 | MeV | 4.5685 | 105.9 | 0.1813 | 106.0813 | 90.5 | mm | 90500 | 2.49 | mm | 2490 | 1.3 | mm | 1300
| 1 | GeV | 5.0761 | 105.7 | 0.1657 | 105.8657 | 98.33 | mm | 98330 | 2.72 | mm | 2720 | 1.32 | mm | 1320
| 1.1 | GeV | 5.5838 | 105.4 | 0.1527 | 105.5527 | 106.18 | mm | 106180 | 2.94 | mm | 2940 | 1.34 | mm | 1340
| 1.2 | GeV | 6.0914 | 104.9 | 0.1418 | 105.0418 | 114.07 | mm | 114070 | 3.15 | mm | 3150 | 1.36 | mm | 1360
| 1.3 | GeV | 6.599 | 104.3 | 0.1324 | 104.4324 | 121.99 | mm | 121990 | 3.34 | mm | 3340 | 1.38 | mm | 1380
| 1.4 | GeV | 7.1066 | 103.6 | 0.1242 | 103.7242 | 129.97 | mm | 129970 | 3.53 | mm | 3530 | 1.4 | mm | 1400
| 1.5 | GeV | 7.6142 | 102.8 | 0.1171 | 102.9171 | 138 | mm | 138000 | 3.71 | mm | 3710 | 1.41 | mm | 1410
| 1.6 | GeV | 8.1218 | 101.9 | 0.1107 | 102.0107 | 146.11 | mm | 146110 | 3.88 | mm | 3880 | 1.43 | mm | 1430
| 1.7 | GeV | 8.6294 | 100.9 | 0.1051 | 101.0051 | 154.28 | mm | 154280 | 4.05 | mm | 4050 | 1.45 | mm | 1450
| 1.8 | GeV | 9.1371 | 99.96 | 0.1 | 100.06 | 162.54 | mm | 162540 | 4.22 | mm | 4220 | 1.47 | mm | 1470
| 2 | GeV | 10.1523 | 97.89 | 0.0913 | 97.9813 | 179.3 | mm | 179300 | 4.84 | mm | 4840 | 1.5 | mm | 1500
| 2.25 | GeV | 11.4213 | 95.19 | 0.08243 | 95.2724 | 200.79 | mm | 200790 | 5.72 | mm | 5720 | 1.54 | mm | 1540
| 2.5 | GeV | 12.6904 | 92.48 | 0.07521 | 92.5552 | 222.89 | mm | 222890 | 6.52 | mm | 6520 | 1.59 | mm | 1590
| 2.75 | GeV | 13.9594 | 89.81 | 0.06922 | 89.8792 | 245.64 | mm | 245640 | 7.27 | mm | 7270 | 1.63 | mm | 1630
| 3 | GeV | 15.2284 | 87.23 | 0.06415 | 87.2942 | 269.08 | mm | 269080 | 7.99 | mm | 7990 | 1.68 | mm | 1680
| 3.25 | GeV | 16.4975 | 84.77 | 0.05982 | 84.8298 | 293.19 | mm | 293190 | 8.69 | mm | 8690 | 1.72 | mm | 1720
| 3.5 | GeV | 17.7665 | 82.46 | 0.05606 | 82.5161 | 318 | mm | 318000 | 9.37 | mm | 9370 | 1.77 | mm | 1770
| 3.75 | GeV | 19.0355 | 80.29 | 0.05277 | 80.3428 | 343.49 | mm | 343490 | 10.04 | mm | 10040 | 1.82 | mm | 1820
| 4 | GeV | 20.3046 | 78.28 | 0.04986 | 78.3299 | 369.65 | mm | 369650 | 10.7 | mm | 10700 | 1.87 | mm | 1870
| 4.5 | GeV | 22.8426 | 74.68 | 0.04496 | 74.725 | 423.92 | mm | 423920 | 13.17 | mm | 13170 | 1.97 | mm | 1970
| 5 | GeV | 25.3807 | 71.63 | 0.04097 | 71.671 | 480.64 | mm | 480640 | 15.43 | mm | 15430 | 2.08 | mm | 2080
| 5.5 | GeV | 27.9188 | 69.05 | 0.03767 | 69.0877 | 539.63 | mm | 539630 | 17.54 | mm | 17540 | 2.19 | mm | 2190
| 6 | GeV | 30.4569 | 66.8 | 0.03488 | 66.8349 | 600.72 | mm | 600720 | 19.55 | mm | 19550 | 2.3 | mm | 2300
| 6.5 | GeV | 32.9949 | 64.44 | 0.0325 | 64.4725 | 663.96 | mm | 663960 | 21.5 | mm | 21500 | 2.42 | mm | 2420
| 7 | GeV | 35.533 | 62.26 | 0.03043 | 62.2904 | 729.47 | mm | 729470 | 23.42 | mm | 23420 | 2.55 | mm | 2550
| 8 | GeV | 40.6091 | 58.33 | 0.02703 | 58.357 | 867.2 | mm | 867200 | 30.46 | mm | 30460 | 2.81 | mm | 2810
| 9 | GeV | 45.6853 | 54.92 | 0.02435 | 54.9444 | 1.01 | m | 1010000 | 36.86 | mm | 36860 | 3.08 | mm | 3080
| 10 | GeV | 50.7614 | 51.93 | 0.02217 | 51.9522 | 1.17 | m | 1170000 | 42.92 | mm | 42920 | 3.37 | mm | 3370
| 11 | GeV | 55.8376 | 49.29 | 0.02036 | 49.3104 | 1.33 | m | 1330000 | 48.79 | mm | 48790 | 3.68 | mm | 3680
| 12 | GeV | 60.9137 | 46.95 | 0.01884 | 46.9688 | 1.51 | m | 1510000 | 54.56 | mm | 54560 | 4 | mm | 4000
| 13 | GeV | 65.9898 | 44.86 | 0.01754 | 44.8775 | 1.69 | m | 1690000 | 60.26 | mm | 60260 | 4.33 | mm | 4330
| 14 | GeV | 71.066 | 42.98 | 0.01642 | 42.9964 | 1.88 | m | 1880000 | 65.93 | mm | 65930 | 4.68 | mm | 4680
| 15 | GeV | 76.1421 | 41.28 | 0.01543 | 41.2954 | 2.07 | m | 2070000 | 71.58 | mm | 71580 | 5.04 | mm | 5040
| 16 | GeV | 81.2183 | 39.74 | 0.01457 | 39.7546 | 2.28 | m | 2280000 | 77.23 | mm | 77230 | 5.42 | mm | 5420
| 17 | GeV | 86.2944 | 38.33 | 0.0138 | 38.3438 | 2.49 | m | 2490000 | 82.88 | mm | 82880 | 5.8 | mm | 5800
| 18 | GeV | 91.3706 | 37.05 | 0.01311 | 37.0631 | 2.71 | m | 2710000 | 88.54 | mm | 88540 | 6.2 | mm | 6200
| 20 | GeV | 101.5228 | 34.78 | 0.01192 | 34.7919 | 3.17 | m | 3170000 | 110.09 | mm | 110090 | 7.02 | mm | 7020
| 22.5 | GeV | 114.2132 | 32.4 | 0.01072 | 32.4107 | 3.79 | m | 3790000 | 140.6 | mm | 140600 | 8.12 | mm | 8120
| 25 | GeV | 126.9036 | 30.41 | 0.009754 | 30.4198 | 4.45 | m | 4450000 | 168.87 | mm | 168870 | 9.28 | mm | 9280
| 27.5 | GeV | 139.5939 | 28.73 | 0.008951 | 28.739 | 5.15 | m | 5150000 | 195.91 | mm | 195910 | 10.49 | mm | 10490
| 30 | GeV | 152.2843 | 27.28 | 0.008275 | 27.2883 | 5.9 | m | 5900000 | 222.21 | mm | 222210 | 11.76 | mm | 11760
| 32.5 | GeV | 164.9746 | 26.02 | 0.007698 | 26.0277 | 6.67 | m | 6670000 | 248.02 | mm | 248020 | 13.08 | mm | 13080
| 35 | GeV | 177.665 | 24.92 | 0.007199 | 24.9272 | 7.49 | m | 7490000 | 273.5 | mm | 273500 | 14.45 | mm | 14450
| 37.5 | GeV | 190.3553 | 23.95 | 0.006764 | 23.9568 | 8.34 | m | 8340000 | 298.72 | mm | 298720 | 15.86 | mm | 15860
| 40 | GeV | 203.0457 | 23.09 | 0.00638 | 23.0964 | 9.22 | m | 9220000 | 323.75 | mm | 323750 | 17.31 | mm | 17310
| 45 | GeV | 228.4264 | 21.62 | 0.005734 | 21.6257 | 11.08 | m | 11080000 | 416.98 | mm | 416980 | 20.33 | mm | 20330
| 50 | GeV | 253.8071 | 20.43 | 0.005212 | 20.4352 | 13.05 | m | 13050000 | 501.92 | mm | 501920 | 23.49 | mm | 23490
| 55 | GeV | 279.1878 | 19.43 | 0.00478 | 19.4348 | 15.14 | m | 15140000 | 582.04 | mm | 582040 | 26.77 | mm | 26770
| 60 | GeV | 304.5685 | 18.59 | 0.004416 | 18.5944 | 17.32 | m | 17320000 | 658.92 | mm | 658920 | 30.15 | mm | 30150
| 65 | GeV | 329.9492 | 17.88 | 0.004106 | 17.8841 | 19.6 | m | 19600000 | 733.4 | mm | 733400 | 33.63 | mm | 33630
| 70 | GeV | 355.3299 | 17.25 | 0.003839 | 17.2538 | 21.96 | m | 21960000 | 805.99 | mm | 805990 | 37.19 | mm | 37190
| 80 | GeV | 406.0914 | 16.23 | 0.003399 | 16.2334 | 26.92 | m | 26920000 | 1.07 | m | 1070000 | 44.51 | mm | 44510
| 90 | GeV | 456.8528 | 15.44 | 0.003053 | 15.4431 | 32.17 | m | 32170000 | 1.3 | m | 1300000 | 52.06 | mm | 52060
| 100 | GeV | 507.6142 | 14.8 | 0.002773 | 14.8028 | 37.66 | m | 37660000 | 1.52 | m | 1520000 | 59.78 | mm | 59780
| 110 | GeV | 558.3756 | 14.29 | 0.002542 | 14.2925 | 43.37 | m | 43370000 | 1.72 | m | 1720000 | 67.61 | mm | 67610
| 120 | GeV | 609.1371 | 13.87 | 0.002348 | 13.8723 | 49.26 | m | 49260000 | 1.91 | m | 1910000 | 75.53 | mm | 75530
| 130 | GeV | 659.8985 | 13.52 | 0.002182 | 13.5222 | 55.32 | m | 55320000 | 2.09 | m | 2090000 | 83.5 | mm | 83500
| 140 | GeV | 710.6599 | 13.22 | 0.002039 | 13.222 | 61.53 | m | 61530000 | 2.27 | m | 2270000 | 91.5 | mm | 91500
| 150 | GeV | 761.4213 | 12.97 | 0.001914 | 12.9719 | 67.87 | m | 67870000 | 2.44 | m | 2440000 | 99.51 | mm | 99510
| 160 | GeV | 812.1827 | 12.75 | 0.001804 | 12.7518 | 74.33 | m | 74330000 | 2.61 | m | 2610000 | 107.5 | mm | 107500
| 170 | GeV | 862.9442 | 12.57 | 0.001706 | 12.5717 | 80.88 | m | 80880000 | 2.77 | m | 2770000 | 115.48 | mm | 115480
| 180 | GeV | 913.7056 | 12.41 | 0.001619 | 12.4116 | 87.53 | m | 87530000 | 2.92 | m | 2920000 | 123.42 | mm | 123420
228 | 197 | GeV | 1000 | 12.19 | 0.001491 | 12.1915 | 99 | m | 99000000 | 3.34 | m | 3340000 | 136.81 | mm | 136810

## srim197Au_Kapton
1 | 2 | 3 | 4 | 5 | 6 | 7 | 8 | 9 | 10 | 11 | 12 | 13 | 14 | 15 | 16
2 | "SRIMfit"data table | [9 empty] | please fill in |  | from SRIM output
3 | SRIM ver= | SRIM-2013.00 |  | Gas? |  | == Target Composition == |  |  |  |  | please change in |  | for appropriate value/formula
4 | Ion Z= | 79 |  |  | Atom | Atom | Atomic | Mass |  | Multiply Stopping by ; for Stopping Units
5 | Ion A= | 197 | amu |  | Name | Numb | [%] | [%] | unitID | Cnv. Factor |  |  |  | ThisWSname | srim197Au_Kapton
6 | Target= | Kapton | short name |  | H | 1 | 25.64 | 2.64 | 1 | 14.2 | eV / Angstrom |  |  | Corded | Ayoshida.RIKEN 2016.05
7 |  | Kapton(Polyimide Film ICRU-179) |  |  | C | 6 | 56.41 | 69.11 | 2 | 142 | keV / micron
8 | Trg.Dens= | 1.42 | g/cm3 |  | N | 7 | 5.13 | 7.33 | 3 | 142 | MeV / mm
9 |  | 8.7227e+22 | atoms/cm3 |  | O | 8 | 12.82 | 20.92 | 4 | 1 | keV / (ug/cm2)
10 | BraggCrct= | -7.2% | [6 empty] | 5 | 1 | MeV / (mg/cm2)
11 |  | row# | SRIM E range | [5 empty] | 6 | 1000 | keV / (mg/cm2)
12 | Emin= | 20 | 1.97 | 10eV/A |  |  |  |  | 7 | 16.279 | eV / (1E15 atoms/cm2)
13 | Emax= | 228 | 197000000 | 1GeV/A |  |  |  |  | 8 | 0.023502 | L.S.S. reduced unit
14 | if Gas; Ptbl = |  | Pa |  |  |  | 100 | 100 | 0 | == 5 : MeV/(mg/cm2)
15 | if Gas; Ttbl = |  | degC
16 |  |  |  |  | SRIM Stopping Power Unit = [MeV/(mg/cm2)] |  |  | Plastics / Polymers : Kapton Polyimide Film (ICRU-179)
17 | Ion |  |  | dE/dx Elec | dE/dx Nucl | dE/dx tot | Projected |  |  | Longitudinal |  |  | Lateral
18 | Energy |  | [MeV/u] | [MeV/(mg/cm2)] |  |  | Range |  | [um] | Straggling |  | [um] | Straggling |  | [um]
19
20 | 2 | keV | 1.0152e-05 | 0.4497 | 3.456 | 3.9057 | 79 | A | 0.0079 | 15 | A | 0.0015 | 10 | A | 0.001
| 2.25 | keV | 1.1421e-05 | 0.477 | 3.667 | 4.144 | 83 | A | 0.0083 | 16 | A | 0.0016 | 11 | A | 0.0011
| 2.5 | keV | 1.269e-05 | 0.5028 | 3.864 | 4.3668 | 87 | A | 0.0087 | 16 | A | 0.0016 | 11 | A | 0.0011
| 2.75 | keV | 1.3959e-05 | 0.5274 | 4.049 | 4.5764 | 91 | A | 0.0091 | 17 | A | 0.0017 | 12 | A | 0.0012
| 3 | keV | 1.5228e-05 | 0.5508 | 4.224 | 4.7748 | 94 | A | 0.0094 | 17 | A | 0.0017 | 12 | A | 0.0012
| 3.25 | keV | 1.6497e-05 | 0.5733 | 4.389 | 4.9623 | 97 | A | 0.0097 | 18 | A | 0.0018 | 13 | A | 0.0013
| 3.5 | keV | 1.7766e-05 | 0.5949 | 4.546 | 5.1409 | 101 | A | 0.0101 | 19 | A | 0.0019 | 13 | A | 0.0013
| 3.75 | keV | 1.9036e-05 | 0.6158 | 4.697 | 5.3128 | 104 | A | 0.0104 | 19 | A | 0.0019 | 13 | A | 0.0013
| 4 | keV | 2.0305e-05 | 0.636 | 4.84 | 5.476 | 107 | A | 0.0107 | 20 | A | 0.002 | 14 | A | 0.0014
| 4.5 | keV | 2.2843e-05 | 0.6746 | 5.11 | 5.7846 | 113 | A | 0.0113 | 21 | A | 0.0021 | 14 | A | 0.0014
| 5 | keV | 2.5381e-05 | 0.7111 | 5.36 | 6.0711 | 118 | A | 0.0118 | 22 | A | 0.0022 | 15 | A | 0.0015
| 5.5 | keV | 2.7919e-05 | 0.7458 | 5.593 | 6.3388 | 124 | A | 0.0124 | 22 | A | 0.0022 | 16 | A | 0.0016
| 6 | keV | 3.0457e-05 | 0.779 | 5.811 | 6.59 | 129 | A | 0.0129 | 23 | A | 0.0023 | 16 | A | 0.0016
| 6.5 | keV | 3.2995e-05 | 0.8108 | 6.017 | 6.8278 | 134 | A | 0.0134 | 24 | A | 0.0024 | 17 | A | 0.0017
| 7 | keV | 3.5533e-05 | 0.8414 | 6.211 | 7.0524 | 139 | A | 0.0139 | 25 | A | 0.0025 | 18 | A | 0.0018
| 8 | keV | 4.0609e-05 | 0.8995 | 6.571 | 7.4705 | 148 | A | 0.0148 | 26 | A | 0.0026 | 19 | A | 0.0019
| 9 | keV | 4.5685e-05 | 0.954 | 6.898 | 7.852 | 157 | A | 0.0157 | 28 | A | 0.0028 | 20 | A | 0.002
| 10 | keV | 5.0761e-05 | 1.006 | 7.197 | 8.203 | 165 | A | 0.0165 | 29 | A | 0.0029 | 21 | A | 0.0021
| 11 | keV | 5.5838e-05 | 1.055 | 7.474 | 8.529 | 173 | A | 0.0173 | 30 | A | 0.003 | 22 | A | 0.0022
| 12 | keV | 6.0914e-05 | 1.102 | 7.731 | 8.833 | 181 | A | 0.0181 | 31 | A | 0.0031 | 23 | A | 0.0023
| 13 | keV | 6.599e-05 | 1.147 | 7.971 | 9.118 | 188 | A | 0.0188 | 32 | A | 0.0032 | 23 | A | 0.0023
| 14 | keV | 7.1066e-05 | 1.19 | 8.196 | 9.386 | 195 | A | 0.0195 | 33 | A | 0.0033 | 24 | A | 0.0024
| 15 | keV | 7.6142e-05 | 1.232 | 8.408 | 9.64 | 202 | A | 0.0202 | 34 | A | 0.0034 | 25 | A | 0.0025
| 16 | keV | 8.1218e-05 | 1.272 | 8.608 | 9.88 | 209 | A | 0.0209 | 35 | A | 0.0035 | 26 | A | 0.0026
| 17 | keV | 8.6294e-05 | 1.311 | 8.797 | 10.108 | 216 | A | 0.0216 | 36 | A | 0.0036 | 27 | A | 0.0027
| 18 | keV | 9.1371e-05 | 1.349 | 8.977 | 10.326 | 222 | A | 0.0222 | 37 | A | 0.0037 | 28 | A | 0.0028
| 20 | keV | 0.00010152 | 1.422 | 9.311 | 10.733 | 235 | A | 0.0235 | 39 | A | 0.0039 | 29 | A | 0.0029
| 22.5 | keV | 0.00011421 | 1.508 | 9.688 | 11.196 | 250 | A | 0.025 | 41 | A | 0.0041 | 31 | A | 0.0031
| 25 | keV | 0.0001269 | 1.59 | 10.03 | 11.62 | 265 | A | 0.0265 | 43 | A | 0.0043 | 33 | A | 0.0033
| 27.5 | keV | 0.00013959 | 1.668 | 10.34 | 12.008 | 279 | A | 0.0279 | 45 | A | 0.0045 | 34 | A | 0.0034
| 30 | keV | 0.00015228 | 1.742 | 10.62 | 12.362 | 293 | A | 0.0293 | 47 | A | 0.0047 | 36 | A | 0.0036
| 32.5 | keV | 0.00016497 | 1.813 | 10.88 | 12.693 | 306 | A | 0.0306 | 48 | A | 0.0048 | 37 | A | 0.0037
| 35 | keV | 0.00017766 | 1.881 | 11.12 | 13.001 | 319 | A | 0.0319 | 50 | A | 0.005 | 39 | A | 0.0039
| 37.5 | keV | 0.00019036 | 1.947 | 11.34 | 13.287 | 332 | A | 0.0332 | 52 | A | 0.0052 | 40 | A | 0.004
| 40 | keV | 0.00020305 | 2.011 | 11.55 | 13.561 | 345 | A | 0.0345 | 53 | A | 0.0053 | 42 | A | 0.0042
| 45 | keV | 0.00022843 | 2.133 | 11.93 | 14.063 | 369 | A | 0.0369 | 56 | A | 0.0056 | 44 | A | 0.0044
| 50 | keV | 0.00025381 | 2.249 | 12.26 | 14.509 | 393 | A | 0.0393 | 59 | A | 0.0059 | 47 | A | 0.0047
| 55 | keV | 0.00027919 | 2.359 | 12.56 | 14.919 | 416 | A | 0.0416 | 62 | A | 0.0062 | 50 | A | 0.005
| 60 | keV | 0.00030457 | 2.463 | 12.82 | 15.283 | 438 | A | 0.0438 | 64 | A | 0.0064 | 52 | A | 0.0052
| 65 | keV | 0.00032995 | 2.564 | 13.06 | 15.624 | 460 | A | 0.046 | 67 | A | 0.0067 | 54 | A | 0.0054
| 70 | keV | 0.00035533 | 2.661 | 13.28 | 15.941 | 481 | A | 0.0481 | 69 | A | 0.0069 | 57 | A | 0.0057
| 80 | keV | 0.00040609 | 2.845 | 13.67 | 16.515 | 523 | A | 0.0523 | 74 | A | 0.0074 | 61 | A | 0.0061
| 90 | keV | 0.00045685 | 3.017 | 13.99 | 17.007 | 563 | A | 0.0563 | 79 | A | 0.0079 | 66 | A | 0.0066
| 100 | keV | 0.00050761 | 3.18 | 14.27 | 17.45 | 603 | A | 0.0603 | 83 | A | 0.0083 | 70 | A | 0.007
| 110 | keV | 0.00055838 | 3.336 | 14.51 | 17.846 | 641 | A | 0.0641 | 88 | A | 0.0088 | 74 | A | 0.0074
| 120 | keV | 0.00060914 | 3.484 | 14.72 | 18.204 | 679 | A | 0.0679 | 92 | A | 0.0092 | 78 | A | 0.0078
| 130 | keV | 0.0006599 | 3.626 | 14.9 | 18.526 | 716 | A | 0.0716 | 96 | A | 0.0096 | 81 | A | 0.0081
| 140 | keV | 0.00071066 | 3.763 | 15.06 | 18.823 | 752 | A | 0.0752 | 100 | A | 0.01 | 85 | A | 0.0085
| 150 | keV | 0.00076142 | 3.895 | 15.2 | 19.095 | 788 | A | 0.0788 | 103 | A | 0.0103 | 89 | A | 0.0089
| 160 | keV | 0.00081218 | 4.023 | 15.33 | 19.353 | 823 | A | 0.0823 | 107 | A | 0.0107 | 92 | A | 0.0092
| 170 | keV | 0.00086294 | 4.147 | 15.44 | 19.587 | 858 | A | 0.0858 | 111 | A | 0.0111 | 96 | A | 0.0096
| 180 | keV | 0.00091371 | 4.267 | 15.54 | 19.807 | 893 | A | 0.0893 | 114 | A | 0.0114 | 99 | A | 0.0099
| 200 | keV | 0.0010152 | 4.498 | 15.7 | 20.198 | 961 | A | 0.0961 | 121 | A | 0.0121 | 106 | A | 0.0106
| 225 | keV | 0.0011421 | 4.771 | 15.86 | 20.631 | 1044 | A | 0.1044 | 130 | A | 0.013 | 114 | A | 0.0114
| 250 | keV | 0.001269 | 5.029 | 15.97 | 20.999 | 1126 | A | 0.1126 | 138 | A | 0.0138 | 122 | A | 0.0122
| 275 | keV | 0.0013959 | 5.274 | 16.05 | 21.324 | 1207 | A | 0.1207 | 146 | A | 0.0146 | 130 | A | 0.013
| 300 | keV | 0.0015228 | 5.509 | 16.11 | 21.619 | 1286 | A | 0.1286 | 154 | A | 0.0154 | 137 | A | 0.0137
| 325 | keV | 0.0016497 | 5.734 | 16.14 | 21.874 | 1365 | A | 0.1365 | 162 | A | 0.0162 | 144 | A | 0.0144
| 350 | keV | 0.0017766 | 5.95 | 16.15 | 22.1 | 1442 | A | 0.1442 | 169 | A | 0.0169 | 152 | A | 0.0152
| 375 | keV | 0.0019036 | 6.159 | 16.16 | 22.319 | 1519 | A | 0.1519 | 176 | A | 0.0176 | 159 | A | 0.0159
| 400 | keV | 0.0020305 | 6.391 | 16.15 | 22.541 | 1596 | A | 0.1596 | 183 | A | 0.0183 | 165 | A | 0.0165
| 450 | keV | 0.0022843 | 6.931 | 16.1 | 23.031 | 1746 | A | 0.1746 | 197 | A | 0.0197 | 179 | A | 0.0179
| 500 | keV | 0.0025381 | 7.334 | 16.02 | 23.354 | 1894 | A | 0.1894 | 211 | A | 0.0211 | 192 | A | 0.0192
| 550 | keV | 0.0027919 | 7.654 | 15.93 | 23.584 | 2040 | A | 0.204 | 224 | A | 0.0224 | 204 | A | 0.0204
| 600 | keV | 0.0030457 | 7.92 | 15.82 | 23.74 | 2185 | A | 0.2185 | 237 | A | 0.0237 | 217 | A | 0.0217
| 650 | keV | 0.0032995 | 8.151 | 15.7 | 23.851 | 2329 | A | 0.2329 | 249 | A | 0.0249 | 229 | A | 0.0229
| 700 | keV | 0.0035533 | 8.355 | 15.57 | 23.925 | 2473 | A | 0.2473 | 261 | A | 0.0261 | 241 | A | 0.0241
| 800 | keV | 0.0040609 | 8.713 | 15.3 | 24.013 | 2760 | A | 0.276 | 286 | A | 0.0286 | 264 | A | 0.0264
| 900 | keV | 0.0045685 | 9.026 | 15.03 | 24.056 | 3046 | A | 0.3046 | 310 | A | 0.031 | 287 | A | 0.0287
| 1 | MeV | 0.0050761 | 9.31 | 14.75 | 24.06 | 3333 | A | 0.3333 | 334 | A | 0.0334 | 309 | A | 0.0309
| 1.1 | MeV | 0.0055838 | 9.574 | 14.48 | 24.054 | 3620 | A | 0.362 | 356 | A | 0.0356 | 331 | A | 0.0331
| 1.2 | MeV | 0.0060914 | 9.821 | 14.21 | 24.031 | 3907 | A | 0.3907 | 378 | A | 0.0378 | 353 | A | 0.0353
| 1.3 | MeV | 0.006599 | 10.05 | 13.95 | 24 | 4194 | A | 0.4194 | 400 | A | 0.04 | 375 | A | 0.0375
| 1.4 | MeV | 0.0071066 | 10.27 | 13.7 | 23.97 | 4482 | A | 0.4482 | 421 | A | 0.0421 | 396 | A | 0.0396
| 1.5 | MeV | 0.0076142 | 10.48 | 13.45 | 23.93 | 4771 | A | 0.4771 | 441 | A | 0.0441 | 417 | A | 0.0417
| 1.6 | MeV | 0.0081218 | 10.67 | 13.22 | 23.89 | 5060 | A | 0.506 | 462 | A | 0.0462 | 438 | A | 0.0438
| 1.7 | MeV | 0.0086294 | 10.85 | 12.99 | 23.84 | 5350 | A | 0.535 | 482 | A | 0.0482 | 458 | A | 0.0458
| 1.8 | MeV | 0.0091371 | 11.01 | 12.77 | 23.78 | 5641 | A | 0.5641 | 501 | A | 0.0501 | 479 | A | 0.0479
| 2 | MeV | 0.010152 | 11.31 | 12.35 | 23.66 | 6225 | A | 0.6225 | 543 | A | 0.0543 | 519 | A | 0.0519
| 2.25 | MeV | 0.011421 | 11.62 | 11.87 | 23.49 | 6960 | A | 0.696 | 594 | A | 0.0594 | 570 | A | 0.057
| 2.5 | MeV | 0.01269 | 11.87 | 11.43 | 23.3 | 7701 | A | 0.7701 | 644 | A | 0.0644 | 619 | A | 0.0619
| 2.75 | MeV | 0.013959 | 12.08 | 11.03 | 23.11 | 8449 | A | 0.8449 | 692 | A | 0.0692 | 668 | A | 0.0668
| 3 | MeV | 0.015228 | 12.25 | 10.65 | 22.9 | 9204 | A | 0.9204 | 739 | A | 0.0739 | 717 | A | 0.0717
| 3.25 | MeV | 0.016497 | 12.4 | 10.31 | 22.71 | 9965 | A | 0.9965 | 785 | A | 0.0785 | 766 | A | 0.0766
| 3.5 | MeV | 0.017766 | 12.53 | 9.99 | 22.52 | 1.07 | um | 1.07 | 829 | A | 0.0829 | 814 | A | 0.0814
| 3.75 | MeV | 0.019036 | 12.65 | 9.694 | 22.344 | 1.15 | um | 1.15 | 873 | A | 0.0873 | 862 | A | 0.0862
| 4 | MeV | 0.020305 | 12.75 | 9.418 | 22.168 | 1.23 | um | 1.23 | 916 | A | 0.0916 | 910 | A | 0.091
| 4.5 | MeV | 0.022843 | 12.93 | 8.917 | 21.847 | 1.39 | um | 1.39 | 1012 | A | 0.1012 | 1005 | A | 0.1005
| 5 | MeV | 0.025381 | 13.08 | 8.476 | 21.556 | 1.55 | um | 1.55 | 1104 | A | 0.1104 | 1099 | A | 0.1099
| 5.5 | MeV | 0.027919 | 13.21 | 8.083 | 21.293 | 1.71 | um | 1.71 | 1192 | A | 0.1192 | 1193 | A | 0.1193
| 6 | MeV | 0.030457 | 13.32 | 7.731 | 21.051 | 1.87 | um | 1.87 | 1278 | A | 0.1278 | 1287 | A | 0.1287
| 6.5 | MeV | 0.032995 | 13.41 | 7.413 | 20.823 | 2.04 | um | 2.04 | 1361 | A | 0.1361 | 1380 | A | 0.138
| 7 | MeV | 0.035533 | 13.5 | 7.125 | 20.625 | 2.21 | um | 2.21 | 1442 | A | 0.1442 | 1472 | A | 0.1472
| 8 | MeV | 0.040609 | 13.67 | 6.62 | 20.29 | 2.55 | um | 2.55 | 1634 | A | 0.1634 | 1656 | A | 0.1656
| 9 | MeV | 0.045685 | 13.85 | 6.192 | 20.042 | 2.9 | um | 2.9 | 1813 | A | 0.1813 | 1838 | A | 0.1838
| 10 | MeV | 0.050761 | 14.06 | 5.824 | 19.884 | 3.25 | um | 3.25 | 1983 | A | 0.1983 | 2017 | A | 0.2017
| 11 | MeV | 0.055838 | 14.3 | 5.503 | 19.803 | 3.6 | um | 3.6 | 2143 | A | 0.2143 | 2193 | A | 0.2193
| 12 | MeV | 0.060914 | 14.59 | 5.22 | 19.81 | 3.95 | um | 3.95 | 2295 | A | 0.2295 | 2366 | A | 0.2366
| 13 | MeV | 0.06599 | 14.93 | 4.97 | 19.9 | 4.3 | um | 4.3 | 2438 | A | 0.2438 | 2534 | A | 0.2534
| 14 | MeV | 0.071066 | 15.33 | 4.745 | 20.075 | 4.65 | um | 4.65 | 2574 | A | 0.2574 | 2698 | A | 0.2698
| 15 | MeV | 0.076142 | 15.77 | 4.543 | 20.313 | 5 | um | 5 | 2703 | A | 0.2703 | 2857 | A | 0.2857
| 16 | MeV | 0.081218 | 16.26 | 4.359 | 20.619 | 5.34 | um | 5.34 | 2824 | A | 0.2824 | 3011 | A | 0.3011
| 17 | MeV | 0.086294 | 16.8 | 4.192 | 20.992 | 5.68 | um | 5.68 | 2938 | A | 0.2938 | 3160 | A | 0.316
| 18 | MeV | 0.091371 | 17.38 | 4.039 | 21.419 | 6.01 | um | 6.01 | 3045 | A | 0.3045 | 3302 | A | 0.3302
| 20 | MeV | 0.10152 | 18.66 | 3.768 | 22.428 | 6.65 | um | 6.65 | 3301 | A | 0.3301 | 3570 | A | 0.357
| 22.5 | MeV | 0.11421 | 20.46 | 3.482 | 23.942 | 7.4 | um | 7.4 | 3603 | A | 0.3603 | 3872 | A | 0.3872
| 25 | MeV | 0.1269 | 22.43 | 3.242 | 25.672 | 8.11 | um | 8.11 | 3852 | A | 0.3852 | 4140 | A | 0.414
| 27.5 | MeV | 0.13959 | 24.53 | 3.036 | 27.566 | 8.77 | um | 8.77 | 4059 | A | 0.4059 | 4377 | A | 0.4377
| 30 | MeV | 0.15228 | 26.71 | 2.858 | 29.568 | 9.38 | um | 9.38 | 4234 | A | 0.4234 | 4587 | A | 0.4587
| 32.5 | MeV | 0.16497 | 28.95 | 2.702 | 31.652 | 9.95 | um | 9.95 | 4382 | A | 0.4382 | 4773 | A | 0.4773
| 35 | MeV | 0.17766 | 31.21 | 2.563 | 33.773 | 10.49 | um | 10.49 | 4509 | A | 0.4509 | 4938 | A | 0.4938
| 37.5 | MeV | 0.19036 | 33.48 | 2.44 | 35.92 | 10.99 | um | 10.99 | 4619 | A | 0.4619 | 5086 | A | 0.5086
| 40 | MeV | 0.20305 | 35.74 | 2.33 | 38.07 | 11.47 | um | 11.47 | 4715 | A | 0.4715 | 5218 | A | 0.5218
| 45 | MeV | 0.22843 | 40.18 | 2.139 | 42.319 | 12.34 | um | 12.34 | 4952 | A | 0.4952 | 5446 | A | 0.5446
| 50 | MeV | 0.25381 | 44.46 | 1.98 | 46.44 | 13.13 | um | 13.13 | 5138 | A | 0.5138 | 5634 | A | 0.5634
| 55 | MeV | 0.27919 | 48.53 | 1.846 | 50.376 | 13.86 | um | 13.86 | 5290 | A | 0.529 | 5793 | A | 0.5793
| 60 | MeV | 0.30457 | 52.4 | 1.73 | 54.13 | 14.53 | um | 14.53 | 5417 | A | 0.5417 | 5929 | A | 0.5929
| 65 | MeV | 0.32995 | 56.05 | 1.629 | 57.679 | 15.16 | um | 15.16 | 5525 | A | 0.5525 | 6047 | A | 0.6047
| 70 | MeV | 0.35533 | 59.49 | 1.541 | 61.031 | 15.75 | um | 15.75 | 5618 | A | 0.5618 | 6150 | A | 0.615
| 80 | MeV | 0.40609 | 65.77 | 1.392 | 67.162 | 16.85 | um | 16.85 | 5877 | A | 0.5877 | 6324 | A | 0.6324
| 90 | MeV | 0.45685 | 71.31 | 1.272 | 72.582 | 17.86 | um | 17.86 | 6085 | A | 0.6085 | 6467 | A | 0.6467
| 100 | MeV | 0.50761 | 76.17 | 1.172 | 77.342 | 18.79 | um | 18.79 | 6259 | A | 0.6259 | 6586 | A | 0.6586
| 110 | MeV | 0.55838 | 80.43 | 1.089 | 81.519 | 19.68 | um | 19.68 | 6408 | A | 0.6408 | 6688 | A | 0.6688
| 120 | MeV | 0.60914 | 84.15 | 1.017 | 85.167 | 20.52 | um | 20.52 | 6540 | A | 0.654 | 6778 | A | 0.6778
| 130 | MeV | 0.6599 | 87.41 | 0.9552 | 88.3652 | 21.33 | um | 21.33 | 6659 | A | 0.6659 | 6857 | A | 0.6857
| 140 | MeV | 0.71066 | 90.26 | 0.9009 | 91.1609 | 22.12 | um | 22.12 | 6767 | A | 0.6767 | 6929 | A | 0.6929
| 150 | MeV | 0.76142 | 92.77 | 0.853 | 93.623 | 22.88 | um | 22.88 | 6867 | A | 0.6867 | 6994 | A | 0.6994
| 160 | MeV | 0.81218 | 94.98 | 0.8104 | 95.7904 | 23.62 | um | 23.62 | 6960 | A | 0.696 | 7053 | A | 0.7053
| 170 | MeV | 0.86294 | 96.93 | 0.7722 | 97.7022 | 24.35 | um | 24.35 | 7047 | A | 0.7047 | 7108 | A | 0.7108
| 180 | MeV | 0.91371 | 98.66 | 0.7377 | 99.3977 | 25.06 | um | 25.06 | 7131 | A | 0.7131 | 7159 | A | 0.7159
| 200 | MeV | 1.0152 | 101.6 | 0.6778 | 102.2778 | 26.46 | um | 26.46 | 7418 | A | 0.7418 | 7253 | A | 0.7253
| 225 | MeV | 1.1421 | 104.4 | 0.6164 | 105.0164 | 28.16 | um | 28.16 | 7817 | A | 0.7817 | 7355 | A | 0.7355
| 250 | MeV | 1.269 | 106.6 | 0.5659 | 107.1659 | 29.82 | um | 29.82 | 8177 | A | 0.8177 | 7447 | A | 0.7447
| 275 | MeV | 1.3959 | 108.4 | 0.5236 | 108.9236 | 31.44 | um | 31.44 | 8510 | A | 0.851 | 7529 | A | 0.7529
| 300 | MeV | 1.5228 | 109.7 | 0.4876 | 110.1876 | 33.05 | um | 33.05 | 8821 | A | 0.8821 | 7605 | A | 0.7605
| 325 | MeV | 1.6497 | 110.8 | 0.4566 | 111.2566 | 34.64 | um | 34.64 | 9115 | A | 0.9115 | 7676 | A | 0.7676
| 350 | MeV | 1.7766 | 111.6 | 0.4296 | 112.0296 | 36.22 | um | 36.22 | 9394 | A | 0.9394 | 7742 | A | 0.7742
| 375 | MeV | 1.9036 | 112.3 | 0.4058 | 112.7058 | 37.78 | um | 37.78 | 9661 | A | 0.9661 | 7804 | A | 0.7804
| 400 | MeV | 2.0305 | 113.1 | 0.3847 | 113.4847 | 39.34 | um | 39.34 | 9917 | A | 0.9917 | 7863 | A | 0.7863
| 450 | MeV | 2.2843 | 115.1 | 0.3489 | 115.4489 | 42.42 | um | 42.42 | 1.08 | um | 1.08 | 7973 | A | 0.7973
| 500 | MeV | 2.5381 | 115.5 | 0.3196 | 115.8196 | 45.46 | um | 45.46 | 1.17 | um | 1.17 | 8074 | A | 0.8074
| 550 | MeV | 2.7919 | 115.8 | 0.2951 | 116.0951 | 48.5 | um | 48.5 | 1.25 | um | 1.25 | 8169 | A | 0.8169
| 600 | MeV | 3.0457 | 115.9 | 0.2743 | 116.1743 | 51.53 | um | 51.53 | 1.32 | um | 1.32 | 8258 | A | 0.8258
| 650 | MeV | 3.2995 | 115.9 | 0.2565 | 116.1565 | 54.56 | um | 54.56 | 1.39 | um | 1.39 | 8344 | A | 0.8344
| 700 | MeV | 3.5533 | 115.8 | 0.241 | 116.041 | 57.59 | um | 57.59 | 1.45 | um | 1.45 | 8426 | A | 0.8426
| 800 | MeV | 4.0609 | 115.4 | 0.2152 | 115.6152 | 63.67 | um | 63.67 | 1.69 | um | 1.69 | 8583 | A | 0.8583
| 900 | MeV | 4.5685 | 114.7 | 0.1948 | 114.8948 | 69.78 | um | 69.78 | 1.9 | um | 1.9 | 8732 | A | 0.8732
| 1 | GeV | 5.0761 | 113.8 | 0.1781 | 113.9781 | 75.93 | um | 75.93 | 2.09 | um | 2.09 | 8876 | A | 0.8876
| 1.1 | GeV | 5.5838 | 112.9 | 0.1642 | 113.0642 | 82.13 | um | 82.13 | 2.27 | um | 2.27 | 9015 | A | 0.9015
| 1.2 | GeV | 6.0914 | 111.8 | 0.1524 | 111.9524 | 88.39 | um | 88.39 | 2.43 | um | 2.43 | 9151 | A | 0.9151
| 1.3 | GeV | 6.599 | 110.7 | 0.1423 | 110.8423 | 94.71 | um | 94.71 | 2.59 | um | 2.59 | 9284 | A | 0.9284
| 1.4 | GeV | 7.1066 | 109.6 | 0.1335 | 109.7335 | 101.1 | um | 101.1 | 2.75 | um | 2.75 | 9416 | A | 0.9416
| 1.5 | GeV | 7.6142 | 108.5 | 0.1258 | 108.6258 | 107.55 | um | 107.55 | 2.9 | um | 2.9 | 9547 | A | 0.9547
| 1.6 | GeV | 8.1218 | 107.3 | 0.119 | 107.419 | 114.07 | um | 114.07 | 3.04 | um | 3.04 | 9677 | A | 0.9677
| 1.7 | GeV | 8.6294 | 106.2 | 0.113 | 106.313 | 120.66 | um | 120.66 | 3.18 | um | 3.18 | 9806 | A | 0.9806
| 1.8 | GeV | 9.1371 | 105 | 0.1075 | 105.1075 | 127.33 | um | 127.33 | 3.32 | um | 3.32 | 9936 | A | 0.9936
| 2 | GeV | 10.1523 | 102.8 | 0.09816 | 102.8982 | 140.87 | um | 140.87 | 3.83 | um | 3.83 | 1.02 | um | 1.02
| 2.25 | GeV | 11.4213 | 100.1 | 0.08863 | 100.1886 | 158.22 | um | 158.22 | 4.55 | um | 4.55 | 1.05 | um | 1.05
| 2.5 | GeV | 12.6904 | 97.46 | 0.08087 | 97.5409 | 176.04 | um | 176.04 | 5.2 | um | 5.2 | 1.08 | um | 1.08
| 2.75 | GeV | 13.9594 | 94.99 | 0.07443 | 95.0644 | 194.33 | um | 194.33 | 5.81 | um | 5.81 | 1.12 | um | 1.12
| 3 | GeV | 15.2284 | 92.64 | 0.06899 | 92.709 | 213.08 | um | 213.08 | 6.39 | um | 6.39 | 1.15 | um | 1.15
| 3.25 | GeV | 16.4975 | 90.4 | 0.06433 | 90.4643 | 232.31 | um | 232.31 | 6.94 | um | 6.94 | 1.19 | um | 1.19
| 3.5 | GeV | 17.7665 | 88.26 | 0.06029 | 88.3203 | 252.01 | um | 252.01 | 7.48 | um | 7.48 | 1.22 | um | 1.22
| 3.75 | GeV | 19.0355 | 86.2 | 0.05675 | 86.2567 | 272.18 | um | 272.18 | 8.01 | um | 8.01 | 1.26 | um | 1.26
| 4 | GeV | 20.3046 | 84.22 | 0.05363 | 84.2736 | 292.83 | um | 292.83 | 8.53 | um | 8.53 | 1.29 | um | 1.29
| 4.5 | GeV | 22.8426 | 80.44 | 0.04836 | 80.4884 | 335.6 | um | 335.6 | 10.46 | um | 10.46 | 1.37 | um | 1.37
| 5 | GeV | 25.3807 | 76.83 | 0.04407 | 76.8741 | 380.38 | um | 380.38 | 12.23 | um | 12.23 | 1.45 | um | 1.45
| 5.5 | GeV | 27.9188 | 73.35 | 0.04052 | 73.3905 | 427.27 | um | 427.27 | 13.91 | um | 13.91 | 1.53 | um | 1.53
| 6 | GeV | 30.4569 | 70.08 | 0.03752 | 70.1175 | 476.38 | um | 476.38 | 15.55 | um | 15.55 | 1.61 | um | 1.61
| 6.5 | GeV | 32.9949 | 67.59 | 0.03496 | 67.625 | 527.53 | um | 527.53 | 17.15 | um | 17.15 | 1.7 | um | 1.7
| 7 | GeV | 35.533 | 65.28 | 0.03274 | 65.3127 | 580.52 | um | 580.52 | 18.72 | um | 18.72 | 1.8 | um | 1.8
| 8 | GeV | 40.6091 | 61.13 | 0.02908 | 61.1591 | 692 | um | 692 | 24.48 | um | 24.48 | 1.99 | um | 1.99
| 9 | GeV | 45.6853 | 57.53 | 0.02619 | 57.5562 | 810.74 | um | 810.74 | 29.69 | um | 29.69 | 2.2 | um | 2.2
| 10 | GeV | 50.7614 | 54.38 | 0.02385 | 54.4039 | 936.64 | um | 936.64 | 34.62 | um | 34.62 | 2.41 | um | 2.41
| 11 | GeV | 55.8376 | 51.6 | 0.02191 | 51.6219 | 1.07 | mm | 1070 | 39.4 | um | 39.4 | 2.64 | um | 2.64
| 12 | GeV | 60.9137 | 49.14 | 0.02027 | 49.1603 | 1.21 | mm | 1210 | 44.08 | um | 44.08 | 2.88 | um | 2.88
| 13 | GeV | 65.9898 | 46.94 | 0.01887 | 46.9589 | 1.36 | mm | 1360 | 48.72 | um | 48.72 | 3.13 | um | 3.13
| 14 | GeV | 71.066 | 44.96 | 0.01766 | 44.9777 | 1.51 | mm | 1510 | 53.33 | um | 53.33 | 3.39 | um | 3.39
| 15 | GeV | 76.1421 | 43.18 | 0.01661 | 43.1966 | 1.67 | mm | 1670 | 57.92 | um | 57.92 | 3.66 | um | 3.66
| 16 | GeV | 81.2183 | 41.56 | 0.01567 | 41.5757 | 1.84 | mm | 1840 | 62.52 | um | 62.52 | 3.94 | um | 3.94
| 17 | GeV | 86.2944 | 40.08 | 0.01485 | 40.0949 | 2.01 | mm | 2010 | 67.11 | um | 67.11 | 4.22 | um | 4.22
| 18 | GeV | 91.3706 | 38.73 | 0.0141 | 38.7441 | 2.19 | mm | 2190 | 71.72 | um | 71.72 | 4.52 | um | 4.52
| 20 | GeV | 101.5228 | 36.35 | 0.01283 | 36.3628 | 2.56 | mm | 2560 | 89.24 | um | 89.24 | 5.14 | um | 5.14
| 22.5 | GeV | 114.2132 | 33.85 | 0.01154 | 33.8615 | 3.06 | mm | 3060 | 114.05 | um | 114.05 | 5.95 | um | 5.95
| 25 | GeV | 126.9036 | 31.76 | 0.0105 | 31.7705 | 3.6 | mm | 3600 | 137.03 | um | 137.03 | 6.81 | um | 6.81
| 27.5 | GeV | 139.5939 | 29.99 | 0.009634 | 29.9996 | 4.17 | mm | 4170 | 159.03 | um | 159.03 | 7.72 | um | 7.72
| 30 | GeV | 152.2843 | 28.47 | 0.008907 | 28.4789 | 4.77 | mm | 4770 | 180.43 | um | 180.43 | 8.66 | um | 8.66
| 32.5 | GeV | 164.9746 | 27.15 | 0.008286 | 27.1583 | 5.41 | mm | 5410 | 201.45 | um | 201.45 | 9.64 | um | 9.64
| 35 | GeV | 177.665 | 26 | 0.007749 | 26.0077 | 6.07 | mm | 6070 | 222.19 | um | 222.19 | 10.66 | um | 10.66
| 37.5 | GeV | 190.3553 | 24.98 | 0.007281 | 24.9873 | 6.76 | mm | 6760 | 242.73 | um | 242.73 | 11.71 | um | 11.71
| 40 | GeV | 203.0457 | 24.07 | 0.006868 | 24.0769 | 7.48 | mm | 7480 | 263.13 | um | 263.13 | 12.79 | um | 12.79
| 45 | GeV | 228.4264 | 22.53 | 0.006173 | 22.5362 | 8.99 | mm | 8990 | 339.12 | um | 339.12 | 15.05 | um | 15.05
| 50 | GeV | 253.8071 | 21.27 | 0.00561 | 21.2756 | 10.6 | mm | 10600 | 408.39 | um | 408.39 | 17.4 | um | 17.4
| 55 | GeV | 279.1878 | 20.22 | 0.005146 | 20.2251 | 12.3 | mm | 12300 | 473.77 | um | 473.77 | 19.84 | um | 19.84
| 60 | GeV | 304.5685 | 19.34 | 0.004755 | 19.3448 | 14.08 | mm | 14080 | 536.55 | um | 536.55 | 22.37 | um | 22.37
| 65 | GeV | 329.9492 | 18.59 | 0.004421 | 18.5944 | 15.94 | mm | 15940 | 597.4 | um | 597.4 | 24.97 | um | 24.97
| 70 | GeV | 355.3299 | 17.93 | 0.004133 | 17.9341 | 17.86 | mm | 17860 | 656.75 | um | 656.75 | 27.63 | um | 27.63
| 80 | GeV | 406.0914 | 16.85 | 0.00366 | 16.8537 | 21.92 | mm | 21920 | 871.67 | um | 871.67 | 33.1 | um | 33.1
| 90 | GeV | 456.8528 | 16.01 | 0.003287 | 16.0133 | 26.2 | mm | 26200 | 1.06 | mm | 1060 | 38.76 | um | 38.76
| 100 | GeV | 507.6142 | 15.34 | 0.002986 | 15.343 | 30.7 | mm | 30700 | 1.24 | mm | 1240 | 44.54 | um | 44.54
| 110 | GeV | 558.3756 | 14.8 | 0.002737 | 14.8027 | 35.37 | mm | 35370 | 1.4 | mm | 1400 | 50.42 | um | 50.42
| 120 | GeV | 609.1371 | 14.35 | 0.002528 | 14.3525 | 40.2 | mm | 40200 | 1.56 | mm | 1560 | 56.37 | um | 56.37
| 130 | GeV | 659.8985 | 13.97 | 0.002349 | 13.9723 | 45.18 | mm | 45180 | 1.71 | mm | 1710 | 62.37 | um | 62.37
| 140 | GeV | 710.6599 | 13.65 | 0.002195 | 13.6522 | 50.28 | mm | 50280 | 1.86 | mm | 1860 | 68.4 | um | 68.4
| 150 | GeV | 761.4213 | 13.38 | 0.002061 | 13.3821 | 55.49 | mm | 55490 | 2 | mm | 2000 | 74.44 | um | 74.44
| 160 | GeV | 812.1827 | 13.15 | 0.001943 | 13.1519 | 60.8 | mm | 60800 | 2.13 | mm | 2130 | 80.47 | um | 80.47
| 170 | GeV | 862.9442 | 12.95 | 0.001838 | 12.9518 | 66.19 | mm | 66190 | 2.27 | mm | 2270 | 86.5 | um | 86.5
| 180 | GeV | 913.7056 | 12.78 | 0.001744 | 12.7817 | 71.67 | mm | 71670 | 2.4 | mm | 2400 | 92.51 | um | 92.51
228 | 197 | GeV | 1000 | 12.53 | 0.001605 | 12.5316 | 81.13 | mm | 81130 | 2.74 | mm | 2740 | 102.66 | um | 102.66

## srim197Au_Mylar
1 | 2 | 3 | 4 | 5 | 6 | 7 | 8 | 9 | 10 | 11 | 12 | 13 | 14 | 15 | 16
2 | "SRIMfit"data table | [9 empty] | please fill in |  | from SRIM output
3 | SRIM ver= | SRIM-2013.00 |  | Gas? |  | == Target Composition == |  |  |  |  | please change in |  | for appropriate value/formula
4 | Ion Z= | 79 |  |  | Atom | Atom | Atomic | Mass |  | Multiply Stopping by ; for Stopping Units
5 | Ion A= | 197 | amu |  | Name | Numb | [%] | [%] | unitID | Cnv. Factor |  |  |  | ThisWSname | srim197Au_Mylar
6 | Target= | Mylar | short name |  | H | 1 | 36.36 | 4.2 | 1 | 13.97 | eV / Angstrom |  |  | Corded | Ayoshida.RIKEN 2016.05
7 |  | Mylar, Melinex (ICRU-222) |  |  | C | 6 | 45.45 | 62.5 | 2 | 139.7 | keV / micron
8 | Trg.Dens= | 1.397 | g/cm3 |  | O | 8 | 18.18 | 33.3 | 3 | 139.7 | MeV / mm
9 |  | 9.6311e+22 | atoms/cm3 | [5 empty] | 4 | 1 | keV / (ug/cm2)
10 | BraggCrct= | -6.57% | [6 empty] | 5 | 1 | MeV / (mg/cm2)
11 |  | row# | SRIM E range | [5 empty] | 6 | 1000 | keV / (mg/cm2)
12 | Emin= | 20 | 1.97 | 10eV/A |  |  |  |  | 7 | 14.505 | eV / (1E15 atoms/cm2)
13 | Emax= | 228 | 197000000 | 1GeV/A |  |  |  |  | 8 | 0.02293 | L.S.S. reduced unit
14 | if Gas; Ptbl = |  | Pa |  |  |  | 99.99 | 100 | 0 | == 5 : MeV/(mg/cm2)
15 | if Gas; Ttbl = |  | degC
16 |  |  |  |  | SRIM Stopping Power Unit = [MeV/(mg/cm2)] |  |  |  | Common Target Materials: Mylar, Melinex (ICRU-222)
17 | Ion |  |  | dE/dx Elec | dE/dx Nucl | dE/dx tot | Projected |  |  | Longitudinal |  |  | Lateral
18 | Energy |  | [MeV/u] | [MeV/(mg/cm2)] |  |  | Range |  | [um] | Straggling |  | [um] | Straggling |  | [um]
19
20 | 2 | keV | 1.0152e-05 | 0.4432 | 3.483 | 3.9262 | 80 | A | 0.008 | 15 | A | 0.0015 | 10 | A | 0.001
| 2.25 | keV | 1.1421e-05 | 0.4701 | 3.696 | 4.1661 | 84 | A | 0.0084 | 16 | A | 0.0016 | 11 | A | 0.0011
| 2.5 | keV | 1.269e-05 | 0.4955 | 3.895 | 4.3905 | 88 | A | 0.0088 | 16 | A | 0.0016 | 11 | A | 0.0011
| 2.75 | keV | 1.3959e-05 | 0.5197 | 4.082 | 4.6017 | 92 | A | 0.0092 | 17 | A | 0.0017 | 12 | A | 0.0012
| 3 | keV | 1.5228e-05 | 0.5428 | 4.258 | 4.8008 | 95 | A | 0.0095 | 18 | A | 0.0018 | 12 | A | 0.0012
| 3.25 | keV | 1.6497e-05 | 0.565 | 4.425 | 4.99 | 99 | A | 0.0099 | 18 | A | 0.0018 | 13 | A | 0.0013
| 3.5 | keV | 1.7766e-05 | 0.5863 | 4.584 | 5.1703 | 102 | A | 0.0102 | 19 | A | 0.0019 | 13 | A | 0.0013
| 3.75 | keV | 1.9036e-05 | 0.6069 | 4.736 | 5.3429 | 105 | A | 0.0105 | 19 | A | 0.0019 | 14 | A | 0.0014
| 4 | keV | 2.0305e-05 | 0.6268 | 4.881 | 5.5078 | 108 | A | 0.0108 | 20 | A | 0.002 | 14 | A | 0.0014
| 4.5 | keV | 2.2843e-05 | 0.6648 | 5.154 | 5.8188 | 114 | A | 0.0114 | 21 | A | 0.0021 | 15 | A | 0.0015
| 5 | keV | 2.5381e-05 | 0.7007 | 5.406 | 6.1067 | 120 | A | 0.012 | 22 | A | 0.0022 | 15 | A | 0.0015
| 5.5 | keV | 2.7919e-05 | 0.7349 | 5.642 | 6.3769 | 125 | A | 0.0125 | 23 | A | 0.0023 | 16 | A | 0.0016
| 6 | keV | 3.0457e-05 | 0.7676 | 5.863 | 6.6306 | 130 | A | 0.013 | 24 | A | 0.0024 | 17 | A | 0.0017
| 6.5 | keV | 3.2995e-05 | 0.799 | 6.071 | 6.87 | 136 | A | 0.0136 | 24 | A | 0.0024 | 17 | A | 0.0017
| 7 | keV | 3.5533e-05 | 0.8291 | 6.268 | 7.0971 | 140 | A | 0.014 | 25 | A | 0.0025 | 18 | A | 0.0018
| 8 | keV | 4.0609e-05 | 0.8864 | 6.632 | 7.5184 | 150 | A | 0.015 | 27 | A | 0.0027 | 19 | A | 0.0019
| 9 | keV | 4.5685e-05 | 0.9401 | 6.962 | 7.9021 | 158 | A | 0.0158 | 28 | A | 0.0028 | 20 | A | 0.002
| 10 | keV | 5.0761e-05 | 0.991 | 7.266 | 8.257 | 167 | A | 0.0167 | 29 | A | 0.0029 | 21 | A | 0.0021
| 11 | keV | 5.5838e-05 | 1.039 | 7.546 | 8.585 | 175 | A | 0.0175 | 30 | A | 0.003 | 22 | A | 0.0022
| 12 | keV | 6.0914e-05 | 1.086 | 7.807 | 8.893 | 183 | A | 0.0183 | 32 | A | 0.0032 | 23 | A | 0.0023
| 13 | keV | 6.599e-05 | 1.13 | 8.05 | 9.18 | 190 | A | 0.019 | 33 | A | 0.0033 | 24 | A | 0.0024
| 14 | keV | 7.1066e-05 | 1.173 | 8.278 | 9.451 | 197 | A | 0.0197 | 34 | A | 0.0034 | 25 | A | 0.0025
| 15 | keV | 7.6142e-05 | 1.214 | 8.493 | 9.707 | 204 | A | 0.0204 | 35 | A | 0.0035 | 26 | A | 0.0026
| 16 | keV | 8.1218e-05 | 1.254 | 8.695 | 9.949 | 211 | A | 0.0211 | 36 | A | 0.0036 | 26 | A | 0.0026
| 17 | keV | 8.6294e-05 | 1.292 | 8.887 | 10.179 | 218 | A | 0.0218 | 37 | A | 0.0037 | 27 | A | 0.0027
| 18 | keV | 9.1371e-05 | 1.33 | 9.07 | 10.4 | 225 | A | 0.0225 | 38 | A | 0.0038 | 28 | A | 0.0028
| 20 | keV | 0.00010152 | 1.401 | 9.409 | 10.81 | 238 | A | 0.0238 | 39 | A | 0.0039 | 29 | A | 0.0029
| 22.5 | keV | 0.00011421 | 1.487 | 9.792 | 11.279 | 253 | A | 0.0253 | 41 | A | 0.0041 | 31 | A | 0.0031
| 25 | keV | 0.0001269 | 1.567 | 10.14 | 11.707 | 268 | A | 0.0268 | 43 | A | 0.0043 | 33 | A | 0.0033
| 27.5 | keV | 0.00013959 | 1.643 | 10.45 | 12.093 | 282 | A | 0.0282 | 45 | A | 0.0045 | 35 | A | 0.0035
| 30 | keV | 0.00015228 | 1.716 | 10.74 | 12.456 | 296 | A | 0.0296 | 47 | A | 0.0047 | 36 | A | 0.0036
| 32.5 | keV | 0.00016497 | 1.787 | 11 | 12.787 | 310 | A | 0.031 | 49 | A | 0.0049 | 38 | A | 0.0038
| 35 | keV | 0.00017766 | 1.854 | 11.25 | 13.104 | 323 | A | 0.0323 | 51 | A | 0.0051 | 39 | A | 0.0039
| 37.5 | keV | 0.00019036 | 1.919 | 11.47 | 13.389 | 336 | A | 0.0336 | 52 | A | 0.0052 | 41 | A | 0.0041
| 40 | keV | 0.00020305 | 1.982 | 11.68 | 13.662 | 348 | A | 0.0348 | 54 | A | 0.0054 | 42 | A | 0.0042
| 45 | keV | 0.00022843 | 2.102 | 12.07 | 14.172 | 373 | A | 0.0373 | 57 | A | 0.0057 | 45 | A | 0.0045
| 50 | keV | 0.00025381 | 2.216 | 12.41 | 14.626 | 397 | A | 0.0397 | 60 | A | 0.006 | 48 | A | 0.0048
| 55 | keV | 0.00027919 | 2.324 | 12.71 | 15.034 | 420 | A | 0.042 | 63 | A | 0.0063 | 50 | A | 0.005
| 60 | keV | 0.00030457 | 2.428 | 12.98 | 15.408 | 442 | A | 0.0442 | 65 | A | 0.0065 | 53 | A | 0.0053
| 65 | keV | 0.00032995 | 2.527 | 13.23 | 15.757 | 464 | A | 0.0464 | 68 | A | 0.0068 | 55 | A | 0.0055
| 70 | keV | 0.00035533 | 2.622 | 13.45 | 16.072 | 486 | A | 0.0486 | 70 | A | 0.007 | 57 | A | 0.0057
| 80 | keV | 0.00040609 | 2.803 | 13.85 | 16.653 | 528 | A | 0.0528 | 75 | A | 0.0075 | 62 | A | 0.0062
| 90 | keV | 0.00045685 | 2.973 | 14.18 | 17.153 | 569 | A | 0.0569 | 80 | A | 0.008 | 66 | A | 0.0066
| 100 | keV | 0.00050761 | 3.134 | 14.46 | 17.594 | 608 | A | 0.0608 | 84 | A | 0.0084 | 70 | A | 0.007
| 110 | keV | 0.00055838 | 3.287 | 14.71 | 17.997 | 647 | A | 0.0647 | 89 | A | 0.0089 | 74 | A | 0.0074
| 120 | keV | 0.00060914 | 3.433 | 14.92 | 18.353 | 685 | A | 0.0685 | 93 | A | 0.0093 | 78 | A | 0.0078
| 130 | keV | 0.0006599 | 3.573 | 15.11 | 18.683 | 722 | A | 0.0722 | 97 | A | 0.0097 | 82 | A | 0.0082
| 140 | keV | 0.00071066 | 3.708 | 15.28 | 18.988 | 759 | A | 0.0759 | 101 | A | 0.0101 | 86 | A | 0.0086
| 150 | keV | 0.00076142 | 3.838 | 15.42 | 19.258 | 795 | A | 0.0795 | 105 | A | 0.0105 | 90 | A | 0.009
| 160 | keV | 0.00081218 | 3.964 | 15.55 | 19.514 | 830 | A | 0.083 | 108 | A | 0.0108 | 93 | A | 0.0093
| 170 | keV | 0.00086294 | 4.086 | 15.67 | 19.756 | 866 | A | 0.0866 | 112 | A | 0.0112 | 97 | A | 0.0097
| 180 | keV | 0.00091371 | 4.205 | 15.77 | 19.975 | 900 | A | 0.09 | 116 | A | 0.0116 | 100 | A | 0.01
| 200 | keV | 0.0010152 | 4.432 | 15.94 | 20.372 | 969 | A | 0.0969 | 123 | A | 0.0123 | 107 | A | 0.0107
| 225 | keV | 0.0011421 | 4.701 | 16.1 | 20.801 | 1053 | A | 0.1053 | 131 | A | 0.0131 | 115 | A | 0.0115
| 250 | keV | 0.001269 | 4.955 | 16.22 | 21.175 | 1136 | A | 0.1136 | 140 | A | 0.014 | 123 | A | 0.0123
| 275 | keV | 0.0013959 | 5.197 | 16.31 | 21.507 | 1217 | A | 0.1217 | 148 | A | 0.0148 | 131 | A | 0.0131
| 300 | keV | 0.0015228 | 5.428 | 16.37 | 21.798 | 1297 | A | 0.1297 | 156 | A | 0.0156 | 138 | A | 0.0138
| 325 | keV | 0.0016497 | 5.65 | 16.41 | 22.06 | 1376 | A | 0.1376 | 163 | A | 0.0163 | 146 | A | 0.0146
| 350 | keV | 0.0017766 | 5.863 | 16.43 | 22.293 | 1454 | A | 0.1454 | 171 | A | 0.0171 | 153 | A | 0.0153
| 375 | keV | 0.0019036 | 6.069 | 16.43 | 22.499 | 1532 | A | 0.1532 | 178 | A | 0.0178 | 160 | A | 0.016
| 400 | keV | 0.0020305 | 6.301 | 16.43 | 22.731 | 1609 | A | 0.1609 | 185 | A | 0.0185 | 167 | A | 0.0167
| 450 | keV | 0.0022843 | 6.847 | 16.38 | 23.227 | 1760 | A | 0.176 | 200 | A | 0.02 | 180 | A | 0.018
| 500 | keV | 0.0025381 | 7.252 | 16.31 | 23.562 | 1909 | A | 0.1909 | 213 | A | 0.0213 | 193 | A | 0.0193
| 550 | keV | 0.0027919 | 7.57 | 16.22 | 23.79 | 2056 | A | 0.2056 | 226 | A | 0.0226 | 206 | A | 0.0206
| 600 | keV | 0.0030457 | 7.832 | 16.11 | 23.942 | 2203 | A | 0.2203 | 239 | A | 0.0239 | 219 | A | 0.0219
| 650 | keV | 0.0032995 | 8.055 | 16 | 24.055 | 2348 | A | 0.2348 | 252 | A | 0.0252 | 231 | A | 0.0231
| 700 | keV | 0.0035533 | 8.252 | 15.87 | 24.122 | 2493 | A | 0.2493 | 264 | A | 0.0264 | 243 | A | 0.0243
| 800 | keV | 0.0040609 | 8.595 | 15.61 | 24.205 | 2782 | A | 0.2782 | 289 | A | 0.0289 | 266 | A | 0.0266
| 900 | keV | 0.0045685 | 8.894 | 15.34 | 24.234 | 3071 | A | 0.3071 | 314 | A | 0.0314 | 289 | A | 0.0289
| 1 | MeV | 0.0050761 | 9.166 | 15.06 | 24.226 | 3360 | A | 0.336 | 337 | A | 0.0337 | 312 | A | 0.0312
| 1.1 | MeV | 0.0055838 | 9.421 | 14.79 | 24.211 | 3650 | A | 0.365 | 360 | A | 0.036 | 334 | A | 0.0334
| 1.2 | MeV | 0.0060914 | 9.66 | 14.52 | 24.18 | 3940 | A | 0.394 | 382 | A | 0.0382 | 356 | A | 0.0356
| 1.3 | MeV | 0.006599 | 9.888 | 14.26 | 24.148 | 4230 | A | 0.423 | 404 | A | 0.0404 | 378 | A | 0.0378
| 1.4 | MeV | 0.0071066 | 10.1 | 14 | 24.1 | 4521 | A | 0.4521 | 426 | A | 0.0426 | 400 | A | 0.04
| 1.5 | MeV | 0.0076142 | 10.31 | 13.76 | 24.07 | 4813 | A | 0.4813 | 447 | A | 0.0447 | 421 | A | 0.0421
| 1.6 | MeV | 0.0081218 | 10.5 | 13.52 | 24.02 | 5105 | A | 0.5105 | 467 | A | 0.0467 | 442 | A | 0.0442
| 1.7 | MeV | 0.0086294 | 10.68 | 13.29 | 23.97 | 5398 | A | 0.5398 | 488 | A | 0.0488 | 463 | A | 0.0463
| 1.8 | MeV | 0.0091371 | 10.85 | 13.07 | 23.92 | 5692 | A | 0.5692 | 507 | A | 0.0507 | 484 | A | 0.0484
| 2 | MeV | 0.010152 | 11.16 | 12.65 | 23.81 | 6282 | A | 0.6282 | 550 | A | 0.055 | 525 | A | 0.0525
| 2.25 | MeV | 0.011421 | 11.48 | 12.16 | 23.64 | 7025 | A | 0.7025 | 602 | A | 0.0602 | 576 | A | 0.0576
| 2.5 | MeV | 0.01269 | 11.76 | 11.72 | 23.48 | 7773 | A | 0.7773 | 652 | A | 0.0652 | 626 | A | 0.0626
| 2.75 | MeV | 0.013959 | 11.99 | 11.31 | 23.3 | 8527 | A | 0.8527 | 701 | A | 0.0701 | 675 | A | 0.0675
| 3 | MeV | 0.015228 | 12.19 | 10.93 | 23.12 | 9287 | A | 0.9287 | 748 | A | 0.0748 | 725 | A | 0.0725
| 3.25 | MeV | 0.016497 | 12.36 | 10.58 | 22.94 | 1.01 | um | 1.01 | 795 | A | 0.0795 | 774 | A | 0.0774
| 3.5 | MeV | 0.017766 | 12.51 | 10.26 | 22.77 | 1.08 | um | 1.08 | 840 | A | 0.084 | 822 | A | 0.0822
| 3.75 | MeV | 0.019036 | 12.65 | 9.955 | 22.605 | 1.16 | um | 1.16 | 884 | A | 0.0884 | 871 | A | 0.0871
| 4 | MeV | 0.020305 | 12.78 | 9.674 | 22.454 | 1.24 | um | 1.24 | 927 | A | 0.0927 | 919 | A | 0.0919
| 4.5 | MeV | 0.022843 | 12.99 | 9.164 | 22.154 | 1.4 | um | 1.4 | 1023 | A | 0.1023 | 1014 | A | 0.1014
| 5 | MeV | 0.025381 | 13.17 | 8.714 | 21.884 | 1.56 | um | 1.56 | 1115 | A | 0.1115 | 1109 | A | 0.1109
| 5.5 | MeV | 0.027919 | 13.32 | 8.314 | 21.634 | 1.72 | um | 1.72 | 1204 | A | 0.1204 | 1203 | A | 0.1203
| 6 | MeV | 0.030457 | 13.45 | 7.954 | 21.404 | 1.89 | um | 1.89 | 1289 | A | 0.1289 | 1297 | A | 0.1297
| 6.5 | MeV | 0.032995 | 13.57 | 7.63 | 21.2 | 2.05 | um | 2.05 | 1373 | A | 0.1373 | 1390 | A | 0.139
| 7 | MeV | 0.035533 | 13.68 | 7.335 | 21.015 | 2.22 | um | 2.22 | 1454 | A | 0.1454 | 1482 | A | 0.1482
| 8 | MeV | 0.040609 | 13.88 | 6.818 | 20.698 | 2.56 | um | 2.56 | 1644 | A | 0.1644 | 1665 | A | 0.1665
| 9 | MeV | 0.045685 | 14.08 | 6.38 | 20.46 | 2.91 | um | 2.91 | 1823 | A | 0.1823 | 1846 | A | 0.1846
| 10 | MeV | 0.050761 | 14.31 | 6.003 | 20.313 | 3.25 | um | 3.25 | 1991 | A | 0.1991 | 2024 | A | 0.2024
| 11 | MeV | 0.055838 | 14.58 | 5.674 | 20.254 | 3.6 | um | 3.6 | 2149 | A | 0.2149 | 2198 | A | 0.2198
| 12 | MeV | 0.060914 | 14.9 | 5.384 | 20.284 | 3.95 | um | 3.95 | 2300 | A | 0.23 | 2369 | A | 0.2369
| 13 | MeV | 0.06599 | 15.26 | 5.127 | 20.387 | 4.3 | um | 4.3 | 2442 | A | 0.2442 | 2536 | A | 0.2536
| 14 | MeV | 0.071066 | 15.68 | 4.896 | 20.576 | 4.65 | um | 4.65 | 2576 | A | 0.2576 | 2698 | A | 0.2698
| 15 | MeV | 0.076142 | 16.15 | 4.688 | 20.838 | 4.99 | um | 4.99 | 2703 | A | 0.2703 | 2855 | A | 0.2855
| 16 | MeV | 0.081218 | 16.67 | 4.5 | 21.17 | 5.33 | um | 5.33 | 2822 | A | 0.2822 | 3007 | A | 0.3007
| 17 | MeV | 0.086294 | 17.24 | 4.328 | 21.568 | 5.67 | um | 5.67 | 2935 | A | 0.2935 | 3153 | A | 0.3153
| 18 | MeV | 0.091371 | 17.85 | 4.171 | 22.021 | 5.99 | um | 5.99 | 3040 | A | 0.304 | 3294 | A | 0.3294
| 20 | MeV | 0.10152 | 19.2 | 3.892 | 23.092 | 6.62 | um | 6.62 | 3292 | A | 0.3292 | 3557 | A | 0.3557
| 22.5 | MeV | 0.11421 | 21.09 | 3.598 | 24.688 | 7.37 | um | 7.37 | 3587 | A | 0.3587 | 3853 | A | 0.3853
| 25 | MeV | 0.1269 | 23.16 | 3.35 | 26.51 | 8.06 | um | 8.06 | 3831 | A | 0.3831 | 4116 | A | 0.4116
| 27.5 | MeV | 0.13959 | 25.36 | 3.138 | 28.498 | 8.71 | um | 8.71 | 4033 | A | 0.4033 | 4347 | A | 0.4347
| 30 | MeV | 0.15228 | 27.65 | 2.955 | 30.605 | 9.32 | um | 9.32 | 4203 | A | 0.4203 | 4552 | A | 0.4552
| 32.5 | MeV | 0.16497 | 29.99 | 2.794 | 32.784 | 9.88 | um | 9.88 | 4347 | A | 0.4347 | 4733 | A | 0.4733
| 35 | MeV | 0.17766 | 32.37 | 2.651 | 35.021 | 10.4 | um | 10.4 | 4471 | A | 0.4471 | 4894 | A | 0.4894
| 37.5 | MeV | 0.19036 | 34.75 | 2.524 | 37.274 | 10.9 | um | 10.9 | 4577 | A | 0.4577 | 5037 | A | 0.5037
| 40 | MeV | 0.20305 | 37.11 | 2.41 | 39.52 | 11.36 | um | 11.36 | 4670 | A | 0.467 | 5166 | A | 0.5166
| 45 | MeV | 0.22843 | 41.75 | 2.213 | 43.963 | 12.22 | um | 12.22 | 4900 | A | 0.49 | 5386 | A | 0.5386
| 50 | MeV | 0.25381 | 46.21 | 2.049 | 48.259 | 12.99 | um | 12.99 | 5081 | A | 0.5081 | 5568 | A | 0.5568
| 55 | MeV | 0.27919 | 50.46 | 1.91 | 52.37 | 13.7 | um | 13.7 | 5227 | A | 0.5227 | 5722 | A | 0.5722
| 60 | MeV | 0.30457 | 54.48 | 1.791 | 56.271 | 14.36 | um | 14.36 | 5350 | A | 0.535 | 5853 | A | 0.5853
| 65 | MeV | 0.32995 | 58.27 | 1.687 | 59.957 | 14.97 | um | 14.97 | 5454 | A | 0.5454 | 5967 | A | 0.5967
| 70 | MeV | 0.35533 | 61.84 | 1.595 | 63.435 | 15.55 | um | 15.55 | 5545 | A | 0.5545 | 6067 | A | 0.6067
| 80 | MeV | 0.40609 | 68.35 | 1.442 | 69.792 | 16.62 | um | 16.62 | 5796 | A | 0.5796 | 6235 | A | 0.6235
| 90 | MeV | 0.45685 | 74.06 | 1.318 | 75.378 | 17.61 | um | 17.61 | 5997 | A | 0.5997 | 6373 | A | 0.6373
| 100 | MeV | 0.50761 | 79.07 | 1.215 | 80.285 | 18.53 | um | 18.53 | 6166 | A | 0.6166 | 6488 | A | 0.6488
| 110 | MeV | 0.55838 | 83.44 | 1.128 | 84.568 | 19.39 | um | 19.39 | 6311 | A | 0.6311 | 6587 | A | 0.6587
| 120 | MeV | 0.60914 | 87.26 | 1.054 | 88.314 | 20.22 | um | 20.22 | 6440 | A | 0.644 | 6673 | A | 0.6673
| 130 | MeV | 0.6599 | 90.58 | 0.99 | 91.57 | 21.02 | um | 21.02 | 6555 | A | 0.6555 | 6750 | A | 0.675
| 140 | MeV | 0.71066 | 93.49 | 0.9339 | 94.4239 | 21.79 | um | 21.79 | 6661 | A | 0.6661 | 6819 | A | 0.6819
| 150 | MeV | 0.76142 | 96.03 | 0.8843 | 96.9143 | 22.53 | um | 22.53 | 6759 | A | 0.6759 | 6882 | A | 0.6882
| 160 | MeV | 0.81218 | 98.26 | 0.8401 | 99.1001 | 23.26 | um | 23.26 | 6850 | A | 0.685 | 6940 | A | 0.694
| 170 | MeV | 0.86294 | 100.2 | 0.8006 | 101.0006 | 23.98 | um | 23.98 | 6936 | A | 0.6936 | 6993 | A | 0.6993
| 180 | MeV | 0.91371 | 102 | 0.7648 | 102.7648 | 24.68 | um | 24.68 | 7017 | A | 0.7017 | 7043 | A | 0.7043
| 200 | MeV | 1.0152 | 104.9 | 0.7029 | 105.6029 | 26.05 | um | 26.05 | 7300 | A | 0.73 | 7133 | A | 0.7133
| 225 | MeV | 1.1421 | 107.7 | 0.6392 | 108.3392 | 27.73 | um | 27.73 | 7692 | A | 0.7692 | 7233 | A | 0.7233
| 250 | MeV | 1.269 | 109.9 | 0.5869 | 110.4869 | 29.36 | um | 29.36 | 8048 | A | 0.8048 | 7321 | A | 0.7321
| 275 | MeV | 1.3959 | 111.6 | 0.5431 | 112.1431 | 30.97 | um | 30.97 | 8377 | A | 0.8377 | 7402 | A | 0.7402
| 300 | MeV | 1.5228 | 112.9 | 0.5059 | 113.4059 | 32.55 | um | 32.55 | 8685 | A | 0.8685 | 7476 | A | 0.7476
| 325 | MeV | 1.6497 | 113.9 | 0.4737 | 114.3737 | 34.13 | um | 34.13 | 8976 | A | 0.8976 | 7544 | A | 0.7544
| 350 | MeV | 1.7766 | 114.7 | 0.4457 | 115.1457 | 35.68 | um | 35.68 | 9253 | A | 0.9253 | 7609 | A | 0.7609
| 375 | MeV | 1.9036 | 115.4 | 0.4211 | 115.8211 | 37.23 | um | 37.23 | 9518 | A | 0.9518 | 7670 | A | 0.767
| 400 | MeV | 2.0305 | 116.1 | 0.3992 | 116.4992 | 38.77 | um | 38.77 | 9773 | A | 0.9773 | 7727 | A | 0.7727
| 450 | MeV | 2.2843 | 118.3 | 0.3621 | 118.6621 | 41.82 | um | 41.82 | 1.07 | um | 1.07 | 7835 | A | 0.7835
| 500 | MeV | 2.5381 | 118.7 | 0.3317 | 119.0317 | 44.83 | um | 44.83 | 1.15 | um | 1.15 | 7934 | A | 0.7934
| 550 | MeV | 2.7919 | 118.8 | 0.3063 | 119.1063 | 47.83 | um | 47.83 | 1.23 | um | 1.23 | 8026 | A | 0.8026
| 600 | MeV | 3.0457 | 118.9 | 0.2848 | 119.1848 | 50.84 | um | 50.84 | 1.3 | um | 1.3 | 8114 | A | 0.8114
| 650 | MeV | 3.2995 | 118.8 | 0.2663 | 119.0663 | 53.84 | um | 53.84 | 1.37 | um | 1.37 | 8199 | A | 0.8199
| 700 | MeV | 3.5533 | 118.6 | 0.2501 | 118.8501 | 56.85 | um | 56.85 | 1.44 | um | 1.44 | 8280 | A | 0.828
| 800 | MeV | 4.0609 | 118.1 | 0.2235 | 118.3235 | 62.89 | um | 62.89 | 1.67 | um | 1.67 | 8434 | A | 0.8434
| 900 | MeV | 4.5685 | 117.4 | 0.2022 | 117.6022 | 68.95 | um | 68.95 | 1.88 | um | 1.88 | 8581 | A | 0.8581
| 1 | GeV | 5.0761 | 116.6 | 0.1849 | 116.7849 | 75.06 | um | 75.06 | 2.07 | um | 2.07 | 8722 | A | 0.8722
| 1.1 | GeV | 5.5838 | 115.6 | 0.1705 | 115.7705 | 81.22 | um | 81.22 | 2.25 | um | 2.25 | 8860 | A | 0.886
| 1.2 | GeV | 6.0914 | 114.6 | 0.1583 | 114.7583 | 87.43 | um | 87.43 | 2.41 | um | 2.41 | 8994 | A | 0.8994
| 1.3 | GeV | 6.599 | 113.5 | 0.1478 | 113.6478 | 93.69 | um | 93.69 | 2.57 | um | 2.57 | 9126 | A | 0.9126
| 1.4 | GeV | 7.1066 | 112.4 | 0.1387 | 112.5387 | 100.02 | um | 100.02 | 2.72 | um | 2.72 | 9256 | A | 0.9256
| 1.5 | GeV | 7.6142 | 111.3 | 0.1307 | 111.4307 | 106.41 | um | 106.41 | 2.87 | um | 2.87 | 9385 | A | 0.9385
| 1.6 | GeV | 8.1218 | 110.2 | 0.1236 | 110.3236 | 112.87 | um | 112.87 | 3.01 | um | 3.01 | 9513 | A | 0.9513
| 1.7 | GeV | 8.6294 | 109 | 0.1173 | 109.1173 | 119.39 | um | 119.39 | 3.15 | um | 3.15 | 9640 | A | 0.964
| 1.8 | GeV | 9.1371 | 107.9 | 0.1117 | 108.0117 | 125.98 | um | 125.98 | 3.29 | um | 3.29 | 9768 | A | 0.9768
| 2 | GeV | 10.1523 | 105.6 | 0.102 | 105.702 | 139.38 | um | 139.38 | 3.79 | um | 3.79 | 1 | um | 1
| 2.25 | GeV | 11.4213 | 102.8 | 0.09207 | 102.8921 | 156.55 | um | 156.55 | 4.51 | um | 4.51 | 1.03 | um | 1.03
| 2.5 | GeV | 12.6904 | 100.1 | 0.08402 | 100.184 | 174.18 | um | 174.18 | 5.15 | um | 5.15 | 1.07 | um | 1.07
| 2.75 | GeV | 13.9594 | 97.47 | 0.07733 | 97.5473 | 192.28 | um | 192.28 | 5.75 | um | 5.75 | 1.1 | um | 1.1
| 3 | GeV | 15.2284 | 94.95 | 0.07168 | 95.0217 | 210.87 | um | 210.87 | 6.33 | um | 6.33 | 1.13 | um | 1.13
| 3.25 | GeV | 16.4975 | 92.54 | 0.06684 | 92.6068 | 229.95 | um | 229.95 | 6.88 | um | 6.88 | 1.17 | um | 1.17
| 3.5 | GeV | 17.7665 | 90.22 | 0.06265 | 90.2827 | 249.53 | um | 249.53 | 7.42 | um | 7.42 | 1.2 | um | 1.2
| 3.75 | GeV | 19.0355 | 87.99 | 0.05897 | 88.049 | 269.61 | um | 269.61 | 7.94 | um | 7.94 | 1.24 | um | 1.24
| 4 | GeV | 20.3046 | 85.86 | 0.05573 | 85.9157 | 290.18 | um | 290.18 | 8.46 | um | 8.46 | 1.27 | um | 1.27
| 4.5 | GeV | 22.8426 | 81.83 | 0.05025 | 81.8803 | 332.87 | um | 332.87 | 10.39 | um | 10.39 | 1.35 | um | 1.35
| 5 | GeV | 25.3807 | 78.08 | 0.0458 | 78.1258 | 377.64 | um | 377.64 | 12.17 | um | 12.17 | 1.43 | um | 1.43
| 5.5 | GeV | 27.9188 | 74.58 | 0.04211 | 74.6221 | 424.53 | um | 424.53 | 13.86 | um | 13.86 | 1.51 | um | 1.51
| 6 | GeV | 30.4569 | 71.37 | 0.039 | 71.409 | 473.57 | um | 473.57 | 15.5 | um | 15.5 | 1.59 | um | 1.59
| 6.5 | GeV | 32.9949 | 68.83 | 0.03634 | 68.8663 | 524.63 | um | 524.63 | 17.1 | um | 17.1 | 1.68 | um | 1.68
| 7 | GeV | 35.533 | 66.47 | 0.03403 | 66.504 | 577.53 | um | 577.53 | 18.67 | um | 18.67 | 1.78 | um | 1.78
| 8 | GeV | 40.6091 | 62.25 | 0.03023 | 62.2802 | 688.8 | um | 688.8 | 24.42 | um | 24.42 | 1.97 | um | 1.97
| 9 | GeV | 45.6853 | 58.58 | 0.02723 | 58.6072 | 807.33 | um | 807.33 | 29.62 | um | 29.62 | 2.17 | um | 2.17
| 10 | GeV | 50.7614 | 55.37 | 0.02479 | 55.3948 | 933.02 | um | 933.02 | 34.55 | um | 34.55 | 2.39 | um | 2.39
| 11 | GeV | 55.8376 | 52.54 | 0.02278 | 52.5628 | 1.07 | mm | 1070 | 39.32 | um | 39.32 | 2.62 | um | 2.62
| 12 | GeV | 60.9137 | 50.03 | 0.02108 | 50.0511 | 1.21 | mm | 1210 | 44 | um | 44 | 2.86 | um | 2.86
| 13 | GeV | 65.9898 | 47.79 | 0.01962 | 47.8096 | 1.35 | mm | 1350 | 48.63 | um | 48.63 | 3.11 | um | 3.11
| 14 | GeV | 71.066 | 45.77 | 0.01836 | 45.7884 | 1.5 | mm | 1500 | 53.23 | um | 53.23 | 3.37 | um | 3.37
| 15 | GeV | 76.1421 | 43.95 | 0.01727 | 43.9673 | 1.66 | mm | 1660 | 57.82 | um | 57.82 | 3.64 | um | 3.64
| 16 | GeV | 81.2183 | 42.3 | 0.0163 | 42.3163 | 1.83 | mm | 1830 | 62.41 | um | 62.41 | 3.91 | um | 3.91
| 17 | GeV | 86.2944 | 40.8 | 0.01543 | 40.8154 | 2 | mm | 2000 | 67 | um | 67 | 4.2 | um | 4.2
| 18 | GeV | 91.3706 | 39.43 | 0.01466 | 39.4447 | 2.18 | mm | 2180 | 71.6 | um | 71.6 | 4.49 | um | 4.49
| 20 | GeV | 101.5228 | 37 | 0.01334 | 37.0133 | 2.56 | mm | 2560 | 89.1 | um | 89.1 | 5.11 | um | 5.11
| 22.5 | GeV | 114.2132 | 34.46 | 0.012 | 34.472 | 3.06 | mm | 3060 | 113.87 | um | 113.87 | 5.92 | um | 5.92
| 25 | GeV | 126.9036 | 32.33 | 0.01092 | 32.3409 | 3.59 | mm | 3590 | 136.83 | um | 136.83 | 6.78 | um | 6.78
| 27.5 | GeV | 139.5939 | 30.53 | 0.01002 | 30.54 | 4.16 | mm | 4160 | 158.79 | um | 158.79 | 7.69 | um | 7.69
| 30 | GeV | 152.2843 | 28.98 | 0.009262 | 28.9893 | 4.76 | mm | 4760 | 180.17 | um | 180.17 | 8.63 | um | 8.63
| 32.5 | GeV | 164.9746 | 27.64 | 0.008616 | 27.6486 | 5.4 | mm | 5400 | 201.15 | um | 201.15 | 9.61 | um | 9.61
| 35 | GeV | 177.665 | 26.46 | 0.008058 | 26.4681 | 6.06 | mm | 6060 | 221.87 | um | 221.87 | 10.63 | um | 10.63
| 37.5 | GeV | 190.3553 | 25.42 | 0.007571 | 25.4276 | 6.75 | mm | 6750 | 242.38 | um | 242.38 | 11.67 | um | 11.67
| 40 | GeV | 203.0457 | 24.5 | 0.007142 | 24.5071 | 7.47 | mm | 7470 | 262.75 | um | 262.75 | 12.75 | um | 12.75
| 45 | GeV | 228.4264 | 22.93 | 0.00642 | 22.9364 | 8.98 | mm | 8980 | 338.63 | um | 338.63 | 15 | um | 15
| 50 | GeV | 253.8071 | 21.65 | 0.005835 | 21.6558 | 10.58 | mm | 10580 | 407.81 | um | 407.81 | 17.35 | um | 17.35
| 55 | GeV | 279.1878 | 20.59 | 0.005351 | 20.5954 | 12.28 | mm | 12280 | 473.09 | um | 473.09 | 19.79 | um | 19.79
| 60 | GeV | 304.5685 | 19.69 | 0.004945 | 19.6949 | 14.06 | mm | 14060 | 535.78 | um | 535.78 | 22.31 | um | 22.31
| 65 | GeV | 329.9492 | 18.92 | 0.004598 | 18.9246 | 15.91 | mm | 15910 | 596.54 | um | 596.54 | 24.9 | um | 24.9
| 70 | GeV | 355.3299 | 18.25 | 0.004298 | 18.2543 | 17.84 | mm | 17840 | 655.8 | um | 655.8 | 27.55 | um | 27.55
| 80 | GeV | 406.0914 | 17.16 | 0.003806 | 17.1638 | 21.88 | mm | 21880 | 870.38 | um | 870.38 | 33.02 | um | 33.02
| 90 | GeV | 456.8528 | 16.3 | 0.003419 | 16.3034 | 26.16 | mm | 26160 | 1.06 | mm | 1060 | 38.66 | um | 38.66
| 100 | GeV | 507.6142 | 15.62 | 0.003106 | 15.6231 | 30.65 | mm | 30650 | 1.24 | mm | 1240 | 44.43 | um | 44.43
| 110 | GeV | 558.3756 | 15.07 | 0.002847 | 15.0728 | 35.31 | mm | 35310 | 1.4 | mm | 1400 | 50.3 | um | 50.3
| 120 | GeV | 609.1371 | 14.61 | 0.002629 | 14.6126 | 40.14 | mm | 40140 | 1.56 | mm | 1560 | 56.24 | um | 56.24
| 130 | GeV | 659.8985 | 14.23 | 0.002444 | 14.2324 | 45.11 | mm | 45110 | 1.71 | mm | 1710 | 62.22 | um | 62.22
| 140 | GeV | 710.6599 | 13.91 | 0.002284 | 13.9123 | 50.19 | mm | 50190 | 1.85 | mm | 1850 | 68.23 | um | 68.23
| 150 | GeV | 761.4213 | 13.63 | 0.002144 | 13.6321 | 55.39 | mm | 55390 | 2 | mm | 2000 | 74.25 | um | 74.25
| 160 | GeV | 812.1827 | 13.4 | 0.002021 | 13.402 | 60.69 | mm | 60690 | 2.13 | mm | 2130 | 80.27 | um | 80.27
| 170 | GeV | 862.9442 | 13.19 | 0.001912 | 13.1919 | 66.08 | mm | 66080 | 2.26 | mm | 2260 | 86.28 | um | 86.28
| 180 | GeV | 913.7056 | 13.01 | 0.001814 | 13.0118 | 71.54 | mm | 71540 | 2.39 | mm | 2390 | 92.27 | um | 92.27
228 | 197 | GeV | 1000 | 12.77 | 0.00167 | 12.7717 | 80.98 | mm | 80980 | 2.74 | mm | 2740 | 102.39 | um | 102.39

## srim197Au_EJ212
1 | 2 | 3 | 4 | 5 | 6 | 7 | 8 | 9 | 10 | 11 | 12 | 13 | 14 | 15 | 16
2 | "SRIMfit"data table | [9 empty] | please fill in |  | from SRIM output
3 | SRIM ver= | SRIM-2013.00 |  | Gas? |  | == Target Composition == |  |  |  |  | please change in |  | for appropriate value/formula
4 | Ion Z= | 79 |  |  | Atom | Atom | Atomic | Mass |  | Multiply Stopping by ; for Stopping Units
5 | Ion A= | 197 | amu |  | Name | Numb | [%] | [%] | unitID | Cnv. Factor |  |  |  | ThisWSname | srim197Au_EJ212
6 | Target= | EJ212 | short name |  | H | 1 | 52.38 | 8.45 | 1 | 10.23 | eV / Angstrom |  |  | Corded | Ayoshida.RIKEN 2016.05
7 |  | EJ-212 PL-Scinti |  |  | C | 6 | 47.62 | 91.55 | 2 | 102.3 | keV / micron
8 | Trg.Dens= | 1.023 | g/cm3 | [5 empty] | 3 | 102.3 | MeV / mm
9 |  | 9.8606e+22 | atoms/cm3 | [5 empty] | 4 | 1 | keV / (ug/cm2)
10 | BraggCrct= | -6.57% | [6 empty] | 5 | 1 | MeV / (mg/cm2)
11 |  | row# | SRIM E range | [5 empty] | 6 | 1000 | keV / (mg/cm2)
12 | Emin= | 20 | 1.97 | 10eV/A |  |  |  |  | 7 | 10.374 | eV / (1E15 atoms/cm2)
13 | Emax= | 228 | 197000000 | 1GeV/A |  |  |  |  | 8 | 0.021528 | L.S.S. reduced unit
14 | if Gas; Ptbl = |  | Pa |  |  |  | 100 | 100 | 0 | == 5 : MeV/(mg/cm2)
15 | if Gas; Ttbl = |  | degC | [5 empty] | ref) http://www.eljentechnology.com/index.php/products/plastic-scintillators/64-ej-212
16 |  |  |  |  | SRIM Stopping Power Unit = [MeV/(mg/cm2)] |  |  |  |  | Polyvinyltoluene C10H11 rho=1.023
17 | Ion |  |  | dE/dx Elec | dE/dx Nucl | dE/dx tot | Projected |  |  | Longitudinal |  |  | Lateral
18 | Energy |  | [MeV/u] | [MeV/(mg/cm2)] |  |  | Range |  | [um] | Straggling |  | [um] | Straggling |  | [um]
19
20 | 2 | keV | 1.0152e-05 | 0.5761 | 3.676 | 4.2521 | 101 | A | 0.0101 | 17 | A | 0.0017 | 12 | A | 0.0012
| 2.25 | keV | 1.1421e-05 | 0.6111 | 3.901 | 4.5121 | 107 | A | 0.0107 | 18 | A | 0.0018 | 12 | A | 0.0012
| 2.5 | keV | 1.269e-05 | 0.6441 | 4.112 | 4.7561 | 112 | A | 0.0112 | 19 | A | 0.0019 | 13 | A | 0.0013
| 2.75 | keV | 1.3959e-05 | 0.6755 | 4.309 | 4.9845 | 117 | A | 0.0117 | 20 | A | 0.002 | 14 | A | 0.0014
| 3 | keV | 1.5228e-05 | 0.7056 | 4.496 | 5.2016 | 121 | A | 0.0121 | 20 | A | 0.002 | 14 | A | 0.0014
| 3.25 | keV | 1.6497e-05 | 0.7344 | 4.673 | 5.4074 | 125 | A | 0.0125 | 21 | A | 0.0021 | 15 | A | 0.0015
| 3.5 | keV | 1.7766e-05 | 0.7621 | 4.841 | 5.6031 | 130 | A | 0.013 | 22 | A | 0.0022 | 15 | A | 0.0015
| 3.75 | keV | 1.9036e-05 | 0.7889 | 5.002 | 5.7909 | 134 | A | 0.0134 | 22 | A | 0.0022 | 16 | A | 0.0016
| 4 | keV | 2.0305e-05 | 0.8147 | 5.156 | 5.9707 | 138 | A | 0.0138 | 23 | A | 0.0023 | 16 | A | 0.0016
| 4.5 | keV | 2.2843e-05 | 0.8642 | 5.445 | 6.3092 | 145 | A | 0.0145 | 24 | A | 0.0024 | 17 | A | 0.0017
| 5 | keV | 2.5381e-05 | 0.9109 | 5.713 | 6.6239 | 152 | A | 0.0152 | 25 | A | 0.0025 | 18 | A | 0.0018
| 5.5 | keV | 2.7919e-05 | 0.9554 | 5.962 | 6.9174 | 159 | A | 0.0159 | 26 | A | 0.0026 | 18 | A | 0.0018
| 6 | keV | 3.0457e-05 | 0.9978 | 6.197 | 7.1948 | 166 | A | 0.0166 | 27 | A | 0.0027 | 19 | A | 0.0019
| 6.5 | keV | 3.2995e-05 | 1.039 | 6.417 | 7.456 | 172 | A | 0.0172 | 28 | A | 0.0028 | 20 | A | 0.002
| 7 | keV | 3.5533e-05 | 1.078 | 6.626 | 7.704 | 178 | A | 0.0178 | 29 | A | 0.0029 | 20 | A | 0.002
| 8 | keV | 4.0609e-05 | 1.152 | 7.012 | 8.164 | 190 | A | 0.019 | 31 | A | 0.0031 | 22 | A | 0.0022
| 9 | keV | 4.5685e-05 | 1.222 | 7.363 | 8.585 | 201 | A | 0.0201 | 32 | A | 0.0032 | 23 | A | 0.0023
| 10 | keV | 5.0761e-05 | 1.288 | 7.685 | 8.973 | 212 | A | 0.0212 | 34 | A | 0.0034 | 24 | A | 0.0024
| 11 | keV | 5.5838e-05 | 1.351 | 7.983 | 9.334 | 222 | A | 0.0222 | 35 | A | 0.0035 | 25 | A | 0.0025
| 12 | keV | 6.0914e-05 | 1.411 | 8.26 | 9.671 | 232 | A | 0.0232 | 36 | A | 0.0036 | 26 | A | 0.0026
| 13 | keV | 6.599e-05 | 1.469 | 8.518 | 9.987 | 242 | A | 0.0242 | 38 | A | 0.0038 | 27 | A | 0.0027
| 14 | keV | 7.1066e-05 | 1.524 | 8.761 | 10.285 | 251 | A | 0.0251 | 39 | A | 0.0039 | 28 | A | 0.0028
| 15 | keV | 7.6142e-05 | 1.578 | 8.989 | 10.567 | 260 | A | 0.026 | 40 | A | 0.004 | 29 | A | 0.0029
| 16 | keV | 8.1218e-05 | 1.629 | 9.205 | 10.834 | 269 | A | 0.0269 | 41 | A | 0.0041 | 30 | A | 0.003
| 17 | keV | 8.6294e-05 | 1.68 | 9.41 | 11.09 | 277 | A | 0.0277 | 42 | A | 0.0042 | 31 | A | 0.0031
| 18 | keV | 9.1371e-05 | 1.728 | 9.604 | 11.332 | 285 | A | 0.0285 | 43 | A | 0.0043 | 32 | A | 0.0032
| 20 | keV | 0.00010152 | 1.822 | 9.965 | 11.787 | 302 | A | 0.0302 | 45 | A | 0.0045 | 34 | A | 0.0034
| 22.5 | keV | 0.00011421 | 1.932 | 10.37 | 12.302 | 321 | A | 0.0321 | 48 | A | 0.0048 | 36 | A | 0.0036
| 25 | keV | 0.0001269 | 2.037 | 10.74 | 12.777 | 340 | A | 0.034 | 50 | A | 0.005 | 38 | A | 0.0038
| 27.5 | keV | 0.00013959 | 2.136 | 11.08 | 13.216 | 358 | A | 0.0358 | 52 | A | 0.0052 | 40 | A | 0.004
| 30 | keV | 0.00015228 | 2.231 | 11.38 | 13.611 | 375 | A | 0.0375 | 54 | A | 0.0054 | 42 | A | 0.0042
| 32.5 | keV | 0.00016497 | 2.322 | 11.66 | 13.982 | 392 | A | 0.0392 | 56 | A | 0.0056 | 43 | A | 0.0043
| 35 | keV | 0.00017766 | 2.41 | 11.92 | 14.33 | 409 | A | 0.0409 | 58 | A | 0.0058 | 45 | A | 0.0045
| 37.5 | keV | 0.00019036 | 2.495 | 12.17 | 14.665 | 425 | A | 0.0425 | 60 | A | 0.006 | 47 | A | 0.0047
| 40 | keV | 0.00020305 | 2.576 | 12.39 | 14.966 | 441 | A | 0.0441 | 62 | A | 0.0062 | 48 | A | 0.0048
| 45 | keV | 0.00022843 | 2.733 | 12.8 | 15.533 | 472 | A | 0.0472 | 65 | A | 0.0065 | 51 | A | 0.0051
| 50 | keV | 0.00025381 | 2.881 | 13.17 | 16.051 | 502 | A | 0.0502 | 68 | A | 0.0068 | 54 | A | 0.0054
| 55 | keV | 0.00027919 | 3.021 | 13.49 | 16.511 | 531 | A | 0.0531 | 71 | A | 0.0071 | 57 | A | 0.0057
| 60 | keV | 0.00030457 | 3.156 | 13.78 | 16.936 | 559 | A | 0.0559 | 74 | A | 0.0074 | 60 | A | 0.006
| 65 | keV | 0.00032995 | 3.284 | 14.05 | 17.334 | 587 | A | 0.0587 | 77 | A | 0.0077 | 63 | A | 0.0063
| 70 | keV | 0.00035533 | 3.408 | 14.29 | 17.698 | 614 | A | 0.0614 | 80 | A | 0.008 | 66 | A | 0.0066
| 80 | keV | 0.00040609 | 3.644 | 14.71 | 18.354 | 666 | A | 0.0666 | 86 | A | 0.0086 | 71 | A | 0.0071
| 90 | keV | 0.00045685 | 3.865 | 15.07 | 18.935 | 717 | A | 0.0717 | 91 | A | 0.0091 | 76 | A | 0.0076
| 100 | keV | 0.00050761 | 4.074 | 15.38 | 19.454 | 766 | A | 0.0766 | 96 | A | 0.0096 | 80 | A | 0.008
| 110 | keV | 0.00055838 | 4.273 | 15.64 | 19.913 | 814 | A | 0.0814 | 101 | A | 0.0101 | 85 | A | 0.0085
| 120 | keV | 0.00060914 | 4.463 | 15.87 | 20.333 | 861 | A | 0.0861 | 105 | A | 0.0105 | 89 | A | 0.0089
| 130 | keV | 0.0006599 | 4.645 | 16.08 | 20.725 | 908 | A | 0.0908 | 110 | A | 0.011 | 93 | A | 0.0093
| 140 | keV | 0.00071066 | 4.82 | 16.26 | 21.08 | 953 | A | 0.0953 | 114 | A | 0.0114 | 98 | A | 0.0098
| 150 | keV | 0.00076142 | 4.99 | 16.42 | 21.41 | 998 | A | 0.0998 | 118 | A | 0.0118 | 102 | A | 0.0102
| 160 | keV | 0.00081218 | 5.153 | 16.56 | 21.713 | 1042 | A | 0.1042 | 123 | A | 0.0123 | 106 | A | 0.0106
| 170 | keV | 0.00086294 | 5.312 | 16.68 | 21.992 | 1085 | A | 0.1085 | 127 | A | 0.0127 | 110 | A | 0.011
| 180 | keV | 0.00091371 | 5.466 | 16.79 | 22.256 | 1128 | A | 0.1128 | 130 | A | 0.013 | 113 | A | 0.0113
| 200 | keV | 0.0010152 | 5.761 | 16.98 | 22.741 | 1213 | A | 0.1213 | 138 | A | 0.0138 | 121 | A | 0.0121
| 225 | keV | 0.0011421 | 6.111 | 17.16 | 23.271 | 1316 | A | 0.1316 | 148 | A | 0.0148 | 130 | A | 0.013
| 250 | keV | 0.001269 | 6.442 | 17.3 | 23.742 | 1417 | A | 0.1417 | 157 | A | 0.0157 | 139 | A | 0.0139
| 275 | keV | 0.0013959 | 6.756 | 17.4 | 24.156 | 1517 | A | 0.1517 | 166 | A | 0.0166 | 147 | A | 0.0147
| 300 | keV | 0.0015228 | 7.056 | 17.47 | 24.526 | 1615 | A | 0.1615 | 174 | A | 0.0174 | 155 | A | 0.0155
| 325 | keV | 0.0016497 | 7.345 | 17.51 | 24.855 | 1711 | A | 0.1711 | 183 | A | 0.0183 | 163 | A | 0.0163
| 350 | keV | 0.0017766 | 7.622 | 17.54 | 25.162 | 1807 | A | 0.1807 | 191 | A | 0.0191 | 171 | A | 0.0171
| 375 | keV | 0.0019036 | 7.889 | 17.55 | 25.439 | 1901 | A | 0.1901 | 199 | A | 0.0199 | 179 | A | 0.0179
| 400 | keV | 0.0020305 | 8.185 | 17.55 | 25.735 | 1994 | A | 0.1994 | 206 | A | 0.0206 | 186 | A | 0.0186
| 450 | keV | 0.0022843 | 8.855 | 17.51 | 26.365 | 2178 | A | 0.2178 | 222 | A | 0.0222 | 201 | A | 0.0201
| 500 | keV | 0.0025381 | 9.346 | 17.44 | 26.786 | 2358 | A | 0.2358 | 236 | A | 0.0236 | 215 | A | 0.0215
| 550 | keV | 0.0027919 | 9.729 | 17.36 | 27.089 | 2535 | A | 0.2535 | 250 | A | 0.025 | 229 | A | 0.0229
| 600 | keV | 0.0030457 | 10.04 | 17.25 | 27.29 | 2712 | A | 0.2712 | 264 | A | 0.0264 | 242 | A | 0.0242
| 650 | keV | 0.0032995 | 10.31 | 17.13 | 27.44 | 2887 | A | 0.2887 | 277 | A | 0.0277 | 255 | A | 0.0255
| 700 | keV | 0.0035533 | 10.55 | 17 | 27.55 | 3061 | A | 0.3061 | 290 | A | 0.029 | 268 | A | 0.0268
| 800 | keV | 0.0040609 | 10.96 | 16.73 | 27.69 | 3408 | A | 0.3408 | 317 | A | 0.0317 | 293 | A | 0.0293
| 900 | keV | 0.0045685 | 11.32 | 16.45 | 27.77 | 3755 | A | 0.3755 | 343 | A | 0.0343 | 317 | A | 0.0317
| 1 | MeV | 0.0050761 | 11.66 | 16.17 | 27.83 | 4100 | A | 0.41 | 368 | A | 0.0368 | 341 | A | 0.0341
| 1.1 | MeV | 0.0055838 | 11.96 | 15.88 | 27.84 | 4446 | A | 0.4446 | 392 | A | 0.0392 | 365 | A | 0.0365
| 1.2 | MeV | 0.0060914 | 12.25 | 15.6 | 27.85 | 4791 | A | 0.4791 | 416 | A | 0.0416 | 388 | A | 0.0388
| 1.3 | MeV | 0.006599 | 12.53 | 15.33 | 27.86 | 5137 | A | 0.5137 | 439 | A | 0.0439 | 411 | A | 0.0411
| 1.4 | MeV | 0.0071066 | 12.79 | 15.07 | 27.86 | 5482 | A | 0.5482 | 461 | A | 0.0461 | 433 | A | 0.0433
| 1.5 | MeV | 0.0076142 | 13.03 | 14.81 | 27.84 | 5828 | A | 0.5828 | 483 | A | 0.0483 | 455 | A | 0.0455
| 1.6 | MeV | 0.0081218 | 13.25 | 14.56 | 27.81 | 6175 | A | 0.6175 | 504 | A | 0.0504 | 477 | A | 0.0477
| 1.7 | MeV | 0.0086294 | 13.47 | 14.32 | 27.79 | 6521 | A | 0.6521 | 525 | A | 0.0525 | 499 | A | 0.0499
| 1.8 | MeV | 0.0091371 | 13.66 | 14.08 | 27.74 | 6869 | A | 0.6869 | 546 | A | 0.0546 | 521 | A | 0.0521
| 2 | MeV | 0.010152 | 14.01 | 13.64 | 27.65 | 7566 | A | 0.7566 | 590 | A | 0.059 | 563 | A | 0.0563
| 2.25 | MeV | 0.011421 | 14.36 | 13.13 | 27.49 | 8441 | A | 0.8441 | 645 | A | 0.0645 | 616 | A | 0.0616
| 2.5 | MeV | 0.01269 | 14.65 | 12.65 | 27.3 | 9323 | A | 0.9323 | 698 | A | 0.0698 | 668 | A | 0.0668
| 2.75 | MeV | 0.013959 | 14.88 | 12.22 | 27.1 | 1.02 | um | 1.02 | 749 | A | 0.0749 | 719 | A | 0.0719
| 3 | MeV | 0.015228 | 15.06 | 11.82 | 26.88 | 1.11 | um | 1.11 | 798 | A | 0.0798 | 770 | A | 0.077
| 3.25 | MeV | 0.016497 | 15.22 | 11.45 | 26.67 | 1.2 | um | 1.2 | 846 | A | 0.0846 | 820 | A | 0.082
| 3.5 | MeV | 0.017766 | 15.35 | 11.1 | 26.45 | 1.29 | um | 1.29 | 893 | A | 0.0893 | 870 | A | 0.087
| 3.75 | MeV | 0.019036 | 15.47 | 10.78 | 26.25 | 1.38 | um | 1.38 | 939 | A | 0.0939 | 920 | A | 0.092
| 4 | MeV | 0.020305 | 15.57 | 10.48 | 26.05 | 1.48 | um | 1.48 | 984 | A | 0.0984 | 969 | A | 0.0969
| 4.5 | MeV | 0.022843 | 15.74 | 9.938 | 25.678 | 1.66 | um | 1.66 | 1087 | A | 0.1087 | 1068 | A | 0.1068
| 5 | MeV | 0.025381 | 15.87 | 9.456 | 25.326 | 1.85 | um | 1.85 | 1186 | A | 0.1186 | 1165 | A | 0.1165
| 5.5 | MeV | 0.027919 | 15.98 | 9.027 | 25.007 | 2.05 | um | 2.05 | 1281 | A | 0.1281 | 1263 | A | 0.1263
| 6 | MeV | 0.030457 | 16.06 | 8.642 | 24.702 | 2.24 | um | 2.24 | 1373 | A | 0.1373 | 1359 | A | 0.1359
| 6.5 | MeV | 0.032995 | 16.13 | 8.293 | 24.423 | 2.44 | um | 2.44 | 1462 | A | 0.1462 | 1455 | A | 0.1455
| 7 | MeV | 0.035533 | 16.2 | 7.976 | 24.176 | 2.64 | um | 2.64 | 1549 | A | 0.1549 | 1551 | A | 0.1551
| 8 | MeV | 0.040609 | 16.33 | 7.42 | 23.75 | 3.04 | um | 3.04 | 1762 | A | 0.1762 | 1741 | A | 0.1741
| 9 | MeV | 0.045685 | 16.48 | 6.948 | 23.428 | 3.46 | um | 3.46 | 1961 | A | 0.1961 | 1930 | A | 0.193
| 10 | MeV | 0.050761 | 16.67 | 6.541 | 23.211 | 3.87 | um | 3.87 | 2149 | A | 0.2149 | 2115 | A | 0.2115
| 11 | MeV | 0.055838 | 16.91 | 6.186 | 23.096 | 4.29 | um | 4.29 | 2325 | A | 0.2325 | 2298 | A | 0.2298
| 12 | MeV | 0.060914 | 17.22 | 5.872 | 23.092 | 4.71 | um | 4.71 | 2493 | A | 0.2493 | 2478 | A | 0.2478
| 13 | MeV | 0.06599 | 17.59 | 5.594 | 23.184 | 5.13 | um | 5.13 | 2651 | A | 0.2651 | 2654 | A | 0.2654
| 14 | MeV | 0.071066 | 18.03 | 5.344 | 23.374 | 5.55 | um | 5.55 | 2800 | A | 0.28 | 2825 | A | 0.2825
| 15 | MeV | 0.076142 | 18.53 | 5.119 | 23.649 | 5.96 | um | 5.96 | 2941 | A | 0.2941 | 2990 | A | 0.299
| 16 | MeV | 0.081218 | 19.1 | 4.915 | 24.015 | 6.37 | um | 6.37 | 3074 | A | 0.3074 | 3151 | A | 0.3151
| 17 | MeV | 0.086294 | 19.72 | 4.729 | 24.449 | 6.77 | um | 6.77 | 3199 | A | 0.3199 | 3305 | A | 0.3305
| 18 | MeV | 0.091371 | 20.4 | 4.558 | 24.958 | 7.17 | um | 7.17 | 3316 | A | 0.3316 | 3454 | A | 0.3454
| 20 | MeV | 0.10152 | 21.91 | 4.255 | 26.165 | 7.93 | um | 7.93 | 3608 | A | 0.3608 | 3733 | A | 0.3733
| 22.5 | MeV | 0.11421 | 24.05 | 3.936 | 27.986 | 8.83 | um | 8.83 | 3955 | A | 0.3955 | 4047 | A | 0.4047
| 25 | MeV | 0.1269 | 26.39 | 3.666 | 30.056 | 9.67 | um | 9.67 | 4238 | A | 0.4238 | 4324 | A | 0.4324
| 27.5 | MeV | 0.13959 | 28.9 | 3.436 | 32.336 | 10.45 | um | 10.45 | 4472 | A | 0.4472 | 4569 | A | 0.4569
| 30 | MeV | 0.15228 | 31.52 | 3.236 | 34.756 | 11.17 | um | 11.17 | 4668 | A | 0.4668 | 4786 | A | 0.4786
| 32.5 | MeV | 0.16497 | 34.22 | 3.06 | 37.28 | 11.85 | um | 11.85 | 4833 | A | 0.4833 | 4977 | A | 0.4977
| 35 | MeV | 0.17766 | 36.95 | 2.905 | 39.855 | 12.48 | um | 12.48 | 4974 | A | 0.4974 | 5146 | A | 0.5146
| 37.5 | MeV | 0.19036 | 39.69 | 2.766 | 42.456 | 13.07 | um | 13.07 | 5095 | A | 0.5095 | 5297 | A | 0.5297
| 40 | MeV | 0.20305 | 42.43 | 2.642 | 45.072 | 13.63 | um | 13.63 | 5201 | A | 0.5201 | 5432 | A | 0.5432
| 45 | MeV | 0.22843 | 47.81 | 2.427 | 50.237 | 14.66 | um | 14.66 | 5472 | A | 0.5472 | 5664 | A | 0.5664
| 50 | MeV | 0.25381 | 53 | 2.248 | 55.248 | 15.58 | um | 15.58 | 5685 | A | 0.5685 | 5854 | A | 0.5854
| 55 | MeV | 0.27919 | 57.97 | 2.096 | 60.066 | 16.43 | um | 16.43 | 5856 | A | 0.5856 | 6015 | A | 0.6015
| 60 | MeV | 0.30457 | 62.7 | 1.966 | 64.666 | 17.21 | um | 17.21 | 5999 | A | 0.5999 | 6151 | A | 0.6151
| 65 | MeV | 0.32995 | 67.16 | 1.852 | 69.012 | 17.94 | um | 17.94 | 6120 | A | 0.612 | 6270 | A | 0.627
| 70 | MeV | 0.35533 | 71.38 | 1.752 | 73.132 | 18.63 | um | 18.63 | 6225 | A | 0.6225 | 6373 | A | 0.6373
| 80 | MeV | 0.40609 | 79.09 | 1.584 | 80.674 | 19.89 | um | 19.89 | 6524 | A | 0.6524 | 6547 | A | 0.6547
| 90 | MeV | 0.45685 | 85.88 | 1.448 | 87.328 | 21.06 | um | 21.06 | 6763 | A | 0.6763 | 6688 | A | 0.6688
| 100 | MeV | 0.50761 | 91.82 | 1.335 | 93.155 | 22.14 | um | 22.14 | 6962 | A | 0.6962 | 6807 | A | 0.6807
| 110 | MeV | 0.55838 | 97 | 1.24 | 98.24 | 23.16 | um | 23.16 | 7133 | A | 0.7133 | 6908 | A | 0.6908
| 120 | MeV | 0.60914 | 101.5 | 1.159 | 102.659 | 24.13 | um | 24.13 | 7284 | A | 0.7284 | 6996 | A | 0.6996
| 130 | MeV | 0.6599 | 105.4 | 1.089 | 106.489 | 25.07 | um | 25.07 | 7420 | A | 0.742 | 7074 | A | 0.7074
| 140 | MeV | 0.71066 | 108.8 | 1.027 | 109.827 | 25.97 | um | 25.97 | 7544 | A | 0.7544 | 7145 | A | 0.7145
| 150 | MeV | 0.76142 | 111.7 | 0.9727 | 112.6727 | 26.85 | um | 26.85 | 7659 | A | 0.7659 | 7209 | A | 0.7209
| 160 | MeV | 0.81218 | 114.2 | 0.9242 | 115.1242 | 27.71 | um | 27.71 | 7766 | A | 0.7766 | 7267 | A | 0.7267
| 170 | MeV | 0.86294 | 116.4 | 0.8808 | 117.2808 | 28.55 | um | 28.55 | 7868 | A | 0.7868 | 7322 | A | 0.7322
| 180 | MeV | 0.91371 | 118.3 | 0.8416 | 119.1416 | 29.37 | um | 29.37 | 7964 | A | 0.7964 | 7372 | A | 0.7372
| 200 | MeV | 1.0152 | 121.4 | 0.7735 | 122.1735 | 30.99 | um | 30.99 | 8304 | A | 0.8304 | 7464 | A | 0.7464
| 225 | MeV | 1.1421 | 124.3 | 0.7036 | 125.0036 | 32.97 | um | 32.97 | 8780 | A | 0.878 | 7566 | A | 0.7566
| 250 | MeV | 1.269 | 126.3 | 0.6462 | 126.9462 | 34.91 | um | 34.91 | 9213 | A | 0.9213 | 7657 | A | 0.7657
| 275 | MeV | 1.3959 | 127.8 | 0.5981 | 128.3981 | 36.82 | um | 36.82 | 9615 | A | 0.9615 | 7740 | A | 0.774
| 300 | MeV | 1.5228 | 128.8 | 0.5571 | 129.3571 | 38.72 | um | 38.72 | 9993 | A | 0.9993 | 7816 | A | 0.7816
| 325 | MeV | 1.6497 | 129.5 | 0.5218 | 130.0218 | 40.6 | um | 40.6 | 1.04 | um | 1.04 | 7888 | A | 0.7888
| 350 | MeV | 1.7766 | 130 | 0.491 | 130.491 | 42.48 | um | 42.48 | 1.07 | um | 1.07 | 7955 | A | 0.7955
| 375 | MeV | 1.9036 | 130.2 | 0.4639 | 130.6639 | 44.35 | um | 44.35 | 1.1 | um | 1.1 | 8018 | A | 0.8018
| 400 | MeV | 2.0305 | 130.7 | 0.4399 | 131.1399 | 46.21 | um | 46.21 | 1.13 | um | 1.13 | 8079 | A | 0.8079
| 450 | MeV | 2.2843 | 132.8 | 0.399 | 133.199 | 49.91 | um | 49.91 | 1.25 | um | 1.25 | 8192 | A | 0.8192
| 500 | MeV | 2.5381 | 132.7 | 0.3655 | 133.0655 | 53.58 | um | 53.58 | 1.36 | um | 1.36 | 8297 | A | 0.8297
| 550 | MeV | 2.7919 | 132.3 | 0.3376 | 132.6376 | 57.26 | um | 57.26 | 1.45 | um | 1.45 | 8397 | A | 0.8397
| 600 | MeV | 3.0457 | 131.8 | 0.3139 | 132.1139 | 60.95 | um | 60.95 | 1.54 | um | 1.54 | 8492 | A | 0.8492
| 650 | MeV | 3.2995 | 131.2 | 0.2935 | 131.4935 | 64.66 | um | 64.66 | 1.63 | um | 1.63 | 8583 | A | 0.8583
| 700 | MeV | 3.5533 | 130.6 | 0.2758 | 130.8758 | 68.38 | um | 68.38 | 1.72 | um | 1.72 | 8671 | A | 0.8671
| 800 | MeV | 4.0609 | 129.3 | 0.2464 | 129.5464 | 75.89 | um | 75.89 | 2.02 | um | 2.02 | 8842 | A | 0.8842
| 900 | MeV | 4.5685 | 127.9 | 0.2231 | 128.1231 | 83.48 | um | 83.48 | 2.29 | um | 2.29 | 9005 | A | 0.9005
| 1 | GeV | 5.0761 | 126.5 | 0.204 | 126.704 | 91.15 | um | 91.15 | 2.53 | um | 2.53 | 9164 | A | 0.9164
| 1.1 | GeV | 5.5838 | 125.1 | 0.1881 | 125.2881 | 98.9 | um | 98.9 | 2.76 | um | 2.76 | 9319 | A | 0.9319
| 1.2 | GeV | 6.0914 | 123.7 | 0.1746 | 123.8746 | 106.75 | um | 106.75 | 2.98 | um | 2.98 | 9472 | A | 0.9472
| 1.3 | GeV | 6.599 | 122.3 | 0.1631 | 122.4631 | 114.69 | um | 114.69 | 3.18 | um | 3.18 | 9624 | A | 0.9624
| 1.4 | GeV | 7.1066 | 120.9 | 0.153 | 121.053 | 122.72 | um | 122.72 | 3.38 | um | 3.38 | 9774 | A | 0.9774
| 1.5 | GeV | 7.6142 | 119.5 | 0.1442 | 119.6442 | 130.84 | um | 130.84 | 3.57 | um | 3.57 | 9924 | A | 0.9924
| 1.6 | GeV | 8.1218 | 118.1 | 0.1364 | 118.2364 | 139.07 | um | 139.07 | 3.75 | um | 3.75 | 1.01 | um | 1.01
| 1.7 | GeV | 8.6294 | 116.7 | 0.1295 | 116.8295 | 147.38 | um | 147.38 | 3.94 | um | 3.94 | 1.02 | um | 1.02
| 1.8 | GeV | 9.1371 | 115.4 | 0.1233 | 115.5233 | 155.8 | um | 155.8 | 4.11 | um | 4.11 | 1.04 | um | 1.04
| 2 | GeV | 10.1523 | 112.8 | 0.1125 | 112.9125 | 172.92 | um | 172.92 | 4.77 | um | 4.77 | 1.07 | um | 1.07
| 2.25 | GeV | 11.4213 | 109.7 | 0.1016 | 109.8016 | 194.88 | um | 194.88 | 5.7 | um | 5.7 | 1.11 | um | 1.11
| 2.5 | GeV | 12.6904 | 106.7 | 0.09276 | 106.7928 | 217.45 | um | 217.45 | 6.53 | um | 6.53 | 1.14 | um | 1.14
| 2.75 | GeV | 13.9594 | 103.9 | 0.08538 | 103.9854 | 240.64 | um | 240.64 | 7.31 | um | 7.31 | 1.18 | um | 1.18
| 3 | GeV | 15.2284 | 101.3 | 0.07915 | 101.3791 | 264.45 | um | 264.45 | 8.05 | um | 8.05 | 1.22 | um | 1.22
| 3.25 | GeV | 16.4975 | 98.72 | 0.07381 | 98.7938 | 288.88 | um | 288.88 | 8.76 | um | 8.76 | 1.26 | um | 1.26
| 3.5 | GeV | 17.7665 | 96.3 | 0.06918 | 96.3692 | 313.94 | um | 313.94 | 9.45 | um | 9.45 | 1.3 | um | 1.3
| 3.75 | GeV | 19.0355 | 93.98 | 0.06513 | 94.0451 | 339.61 | um | 339.61 | 10.12 | um | 10.12 | 1.35 | um | 1.35
| 4 | GeV | 20.3046 | 91.76 | 0.06155 | 91.8216 | 365.91 | um | 365.91 | 10.79 | um | 10.79 | 1.39 | um | 1.39
| 4.5 | GeV | 22.8426 | 87.53 | 0.0555 | 87.5855 | 420.43 | um | 420.43 | 13.26 | um | 13.26 | 1.48 | um | 1.48
| 5 | GeV | 25.3807 | 83.53 | 0.05059 | 83.5806 | 477.58 | um | 477.58 | 15.53 | um | 15.53 | 1.57 | um | 1.57
| 5.5 | GeV | 27.9188 | 79.69 | 0.04652 | 79.7365 | 537.46 | um | 537.46 | 17.69 | um | 17.69 | 1.67 | um | 1.67
| 6 | GeV | 30.4569 | 76.11 | 0.04308 | 76.1531 | 600.21 | um | 600.21 | 19.79 | um | 19.79 | 1.77 | um | 1.77
| 6.5 | GeV | 32.9949 | 73.38 | 0.04014 | 73.4201 | 665.59 | um | 665.59 | 21.85 | um | 21.85 | 1.88 | um | 1.88
| 7 | GeV | 35.533 | 70.85 | 0.0376 | 70.8876 | 733.36 | um | 733.36 | 23.86 | um | 23.86 | 1.98 | um | 1.98
| 8 | GeV | 40.6091 | 66.32 | 0.0334 | 66.3534 | 875.96 | um | 875.96 | 31.24 | um | 31.24 | 2.21 | um | 2.21
| 9 | GeV | 45.6853 | 62.38 | 0.03009 | 62.4101 | 1.03 | mm | 1030 | 37.93 | um | 37.93 | 2.46 | um | 2.46
| 10 | GeV | 50.7614 | 58.94 | 0.0274 | 58.9674 | 1.19 | mm | 1190 | 44.25 | um | 44.25 | 2.71 | um | 2.71
| 11 | GeV | 55.8376 | 55.91 | 0.02517 | 55.9352 | 1.36 | mm | 1360 | 50.38 | um | 50.38 | 2.98 | um | 2.98
| 12 | GeV | 60.9137 | 53.23 | 0.02329 | 53.2533 | 1.54 | mm | 1540 | 56.4 | um | 56.4 | 3.26 | um | 3.26
| 13 | GeV | 65.9898 | 50.83 | 0.02169 | 50.8517 | 1.73 | mm | 1730 | 62.35 | um | 62.35 | 3.55 | um | 3.55
| 14 | GeV | 71.066 | 48.68 | 0.0203 | 48.7003 | 1.92 | mm | 1920 | 68.27 | um | 68.27 | 3.86 | um | 3.86
| 15 | GeV | 76.1421 | 46.73 | 0.01908 | 46.7491 | 2.13 | mm | 2130 | 74.17 | um | 74.17 | 4.17 | um | 4.17
| 16 | GeV | 81.2183 | 44.97 | 0.01801 | 44.988 | 2.34 | mm | 2340 | 80.06 | um | 80.06 | 4.5 | um | 4.5
| 17 | GeV | 86.2944 | 43.37 | 0.01706 | 43.3871 | 2.56 | mm | 2560 | 85.97 | um | 85.97 | 4.83 | um | 4.83
| 18 | GeV | 91.3706 | 41.9 | 0.01621 | 41.9162 | 2.79 | mm | 2790 | 91.88 | um | 91.88 | 5.18 | um | 5.18
| 20 | GeV | 101.5228 | 39.31 | 0.01475 | 39.3248 | 3.27 | mm | 3270 | 114.4 | um | 114.4 | 5.9 | um | 5.9
| 22.5 | GeV | 114.2132 | 36.59 | 0.01327 | 36.6033 | 3.92 | mm | 3920 | 146.28 | um | 146.28 | 6.85 | um | 6.85
| 25 | GeV | 126.9036 | 34.32 | 0.01207 | 34.3321 | 4.61 | mm | 4610 | 175.83 | um | 175.83 | 7.85 | um | 7.85
| 27.5 | GeV | 139.5939 | 32.4 | 0.01108 | 32.4111 | 5.34 | mm | 5340 | 204.11 | um | 204.11 | 8.91 | um | 8.91
| 30 | GeV | 152.2843 | 30.75 | 0.01024 | 30.7602 | 6.11 | mm | 6110 | 231.64 | um | 231.64 | 10.01 | um | 10.01
| 32.5 | GeV | 164.9746 | 29.32 | 0.009527 | 29.3295 | 6.93 | mm | 6930 | 258.67 | um | 258.67 | 11.16 | um | 11.16
| 35 | GeV | 177.665 | 28.07 | 0.008911 | 28.0789 | 7.78 | mm | 7780 | 285.36 | um | 285.36 | 12.35 | um | 12.35
| 37.5 | GeV | 190.3553 | 26.96 | 0.008372 | 26.9684 | 8.67 | mm | 8670 | 311.8 | um | 311.8 | 13.58 | um | 13.58
| 40 | GeV | 203.0457 | 25.98 | 0.007898 | 25.9879 | 9.59 | mm | 9590 | 338.05 | um | 338.05 | 14.84 | um | 14.84
| 45 | GeV | 228.4264 | 24.31 | 0.007099 | 24.3171 | 11.54 | mm | 11540 | 435.88 | um | 435.88 | 17.47 | um | 17.47
| 50 | GeV | 253.8071 | 22.94 | 0.006453 | 22.9465 | 13.61 | mm | 13610 | 525.09 | um | 525.09 | 20.22 | um | 20.22
| 55 | GeV | 279.1878 | 21.81 | 0.005919 | 21.8159 | 15.79 | mm | 15790 | 609.32 | um | 609.32 | 23.07 | um | 23.07
| 60 | GeV | 304.5685 | 20.85 | 0.005469 | 20.8555 | 18.08 | mm | 18080 | 690.21 | um | 690.21 | 26.03 | um | 26.03
| 65 | GeV | 329.9492 | 20.03 | 0.005086 | 20.0351 | 20.48 | mm | 20480 | 768.65 | um | 768.65 | 29.06 | um | 29.06
| 70 | GeV | 355.3299 | 19.32 | 0.004754 | 19.3248 | 22.96 | mm | 22960 | 845.17 | um | 845.17 | 32.17 | um | 32.17
| 80 | GeV | 406.0914 | 18.15 | 0.00421 | 18.1542 | 28.18 | mm | 28180 | 1.12 | mm | 1120 | 38.58 | um | 38.58
| 90 | GeV | 456.8528 | 17.24 | 0.003782 | 17.2438 | 33.71 | mm | 33710 | 1.37 | mm | 1370 | 45.2 | um | 45.2
| 100 | GeV | 507.6142 | 16.51 | 0.003436 | 16.5134 | 39.5 | mm | 39500 | 1.59 | mm | 1590 | 51.97 | um | 51.97
| 110 | GeV | 558.3756 | 15.92 | 0.003149 | 15.9231 | 45.53 | mm | 45530 | 1.81 | mm | 1810 | 58.86 | um | 58.86
| 120 | GeV | 609.1371 | 15.43 | 0.002909 | 15.4329 | 51.77 | mm | 51770 | 2.01 | mm | 2010 | 65.84 | um | 65.84
| 130 | GeV | 659.8985 | 15.02 | 0.002704 | 15.0227 | 58.19 | mm | 58190 | 2.21 | mm | 2210 | 72.87 | um | 72.87
| 140 | GeV | 710.6599 | 14.67 | 0.002527 | 14.6725 | 64.78 | mm | 64780 | 2.4 | mm | 2400 | 79.94 | um | 79.94
| 150 | GeV | 761.4213 | 14.38 | 0.002372 | 14.3824 | 71.51 | mm | 71510 | 2.58 | mm | 2580 | 87.03 | um | 87.03
| 160 | GeV | 812.1827 | 14.12 | 0.002236 | 14.1222 | 78.37 | mm | 78370 | 2.75 | mm | 2750 | 94.12 | um | 94.12
| 170 | GeV | 862.9442 | 13.9 | 0.002115 | 13.9021 | 85.34 | mm | 85340 | 2.93 | mm | 2930 | 101.2 | um | 101.2
| 180 | GeV | 913.7056 | 13.71 | 0.002007 | 13.712 | 92.42 | mm | 92420 | 3.09 | mm | 3090 | 108.27 | um | 108.27
228 | 197 | GeV | 1000 | 13.45 | 0.001848 | 13.4518 | 104.66 | mm | 104660 | 3.54 | mm | 3540 | 120.2 | um | 120.2