## srim1H_Epoxy
1 | 2 | 3 | 4 | 5 | 6 | 7 | 8 | 9 | 10 | 11 | 12 | 13 | 14 | 15 | 16
2 | "SRIMfit"data table | [9 empty] | please fill in | fill | from SRIM output |  |  | please check in | check | as appropriate value
3 | SRIM ver= | SRIM-2013.00 |  | Gas? |  | == Target Composition == |  |  |  |  | please change in | change | for appropriate value/formula
4 | Ion Z= | 1 |  |  | Atom | Atom | Atomic | Mass |  | Multiply Stopping by ; for Stopping Units
5 | Ion A= | 1 | amu |  | Name | Numb | [%] | [%] | unitID | Cnv. Factor |  |  |  | ThisWSname | srim1H_Epoxy
6 | Target= | Epoxy | short name |  | H | 1 | 47.5 | 6.76 | 1 | 18.499 | eV / Angstrom |  |  | Corded | Ayoshida.RIKEN 2020.10
7 |  | Epoxy(molded) |  |  | C | 6 | 45 | 76.3 | 2 | 184.99 | keV / micron
8 | Trg.Dens= | 1.85 | g/cm3 |  | O | 8 | 7.5 | 16.94 | 3 | 184.99 | MeV / mm
9 |  | 1.5727e+23 | atoms/cm3 | [5 empty] | 4 | 1 | keV / (ug/cm2)
10 | BraggCrct= | -3.61% | [6 empty] | 5 | 1 | MeV / (mg/cm2)
11 |  | row# | SRIM E range | [5 empty] | 6 | 1000 | keV / (mg/cm2)
12 | Emin= | 20 | 0.01 | 10eV/A |  |  |  |  | 7 | 11.763 | eV / (1E15 atoms/cm2)
13 | Emax= | 228 | 1000000 | 1GeV/A |  |  |  |  | 8 | 5.5084 | L.S.S. reduced unit
14 | if Gas; Ptbl = |  | Pa |  |  |  | 100 | 100 | 0 | == 5 : MeV/(mg/cm2)
15 | if Gas; Ttbl = |  | degC
16 |  |  |  |  | SRIM Stopping Power Unit = [MeV/(mg/cm2)] |  |  | Plastics / Polymers : Epoxy (molded)
17 | Ion |  |  | dE/dx Elec | dE/dx Nucl | dE/dx tot | Projected |  |  | Longitudinal |  |  | Lateral
18 | Energy |  | [MeV/u] | [MeV/(mg/cm2)] |  |  | Range |  | [um] | Straggling |  | [um] | Straggling |  | [um]
19
20 | 10 | eV | 1e-05 | 0.0162 | 0.04043 | 0.05663 | 4 | A | 0.0004 | 5 | A | 0.0005 | 3 | A | 0.0003
21 | 10.9999 | eV | 1.1e-05 | 0.017 | 0.04136 | 0.05836 | 4 | A | 0.0004 | 5 | A | 0.0005 | 4 | A | 0.0004
22 | 11.9999 | eV | 1.2e-05 | 0.01775 | 0.04219 | 0.05994 | 4 | A | 0.0004 | 5 | A | 0.0005 | 4 | A | 0.0004
23 | 12.9999 | eV | 1.3e-05 | 0.01848 | 0.04294 | 0.06142 | 5 | A | 0.0005 | 5 | A | 0.0005 | 4 | A | 0.0004
24 | 13.9999 | eV | 1.4e-05 | 0.01917 | 0.04362 | 0.06279 | 5 | A | 0.0005 | 6 | A | 0.0006 | 4 | A | 0.0004
25 | 14.9999 | eV | 1.5e-05 | 0.01985 | 0.04424 | 0.06409 | 5 | A | 0.0005 | 6 | A | 0.0006 | 4 | A | 0.0004
26 | 15.9999 | eV | 1.6e-05 | 0.0205 | 0.04481 | 0.06531 | 5 | A | 0.0005 | 6 | A | 0.0006 | 5 | A | 0.0005
27 | 16.9999 | eV | 1.7e-05 | 0.02113 | 0.04533 | 0.06646 | 6 | A | 0.0006 | 6 | A | 0.0006 | 5 | A | 0.0005
28 | 17.9999 | eV | 1.8e-05 | 0.02174 | 0.0458 | 0.06754 | 6 | A | 0.0006 | 7 | A | 0.0007 | 5 | A | 0.0005
29 | 19.9999 | eV | 2e-05 | 0.02292 | 0.04665 | 0.06957 | 6 | A | 0.0006 | 7 | A | 0.0007 | 5 | A | 0.0005
30 | 22.4999 | eV | 2.25e-05 | 0.02431 | 0.04755 | 0.07186 | 7 | A | 0.0007 | 8 | A | 0.0008 | 6 | A | 0.0006
31 | 24.9999 | eV | 2.5e-05 | 0.02562 | 0.0483 | 0.07392 | 7 | A | 0.0007 | 8 | A | 0.0008 | 6 | A | 0.0006
32 | 27.4999 | eV | 2.75e-05 | 0.02687 | 0.04893 | 0.0758 | 8 | A | 0.0008 | 9 | A | 0.0009 | 6 | A | 0.0006
33 | 29.9999 | eV | 3e-05 | 0.02807 | 0.04946 | 0.07753 | 8 | A | 0.0008 | 9 | A | 0.0009 | 7 | A | 0.0007
34 | 32.4999 | eV | 3.25e-05 | 0.02921 | 0.04992 | 0.07913 | 9 | A | 0.0009 | 10 | A | 0.001 | 7 | A | 0.0007
35 | 34.9999 | eV | 3.5e-05 | 0.03032 | 0.05031 | 0.08063 | 10 | A | 0.001 | 10 | A | 0.001 | 8 | A | 0.0008
36 | 37.4999 | eV | 3.75e-05 | 0.03138 | 0.05064 | 0.08202 | 10 | A | 0.001 | 11 | A | 0.0011 | 8 | A | 0.0008
37 | 39.9999 | eV | 4e-05 | 0.03241 | 0.05092 | 0.08333 | 11 | A | 0.0011 | 11 | A | 0.0011 | 8 | A | 0.0008
38 | 44.9999 | eV | 4.5e-05 | 0.03437 | 0.05136 | 0.08573 | 12 | A | 0.0012 | 12 | A | 0.0012 | 9 | A | 0.0009
39 | 49.9999 | eV | 5e-05 | 0.03623 | 0.05168 | 0.08791 | 13 | A | 0.0013 | 13 | A | 0.0013 | 10 | A | 0.001
40 | 54.9999 | eV | 5.5e-05 | 0.038 | 0.0519 | 0.0899 | 14 | A | 0.0014 | 14 | A | 0.0014 | 11 | A | 0.0011
41 | 59.9999 | eV | 6e-05 | 0.03969 | 0.05204 | 0.09173 | 14 | A | 0.0014 | 15 | A | 0.0015 | 11 | A | 0.0011
42 | 64.9999 | eV | 6.5e-05 | 0.04131 | 0.05212 | 0.09343 | 15 | A | 0.0015 | 16 | A | 0.0016 | 12 | A | 0.0012
43 | 69.9999 | eV | 7e-05 | 0.04287 | 0.05214 | 0.09501 | 16 | A | 0.0016 | 17 | A | 0.0017 | 13 | A | 0.0013
44 | 79.9999 | eV | 8e-05 | 0.04583 | 0.05209 | 0.09792 | 18 | A | 0.0018 | 18 | A | 0.0018 | 14 | A | 0.0014
45 | 89.9999 | eV | 9e-05 | 0.04861 | 0.05192 | 0.10053 | 20 | A | 0.002 | 20 | A | 0.002 | 15 | A | 0.0015
46 | 99.9999 | eV | 0.0001 | 0.05124 | 0.05168 | 0.10292 | 22 | A | 0.0022 | 22 | A | 0.0022 | 16 | A | 0.0016
47 | 110 | eV | 0.00011 | 0.05374 | 0.05138 | 0.10512 | 24 | A | 0.0024 | 23 | A | 0.0023 | 18 | A | 0.0018
48 | 120 | eV | 0.00012 | 0.05613 | 0.05104 | 0.10717 | 26 | A | 0.0026 | 25 | A | 0.0025 | 19 | A | 0.0019
49 | 130 | eV | 0.00013 | 0.05843 | 0.05068 | 0.10911 | 28 | A | 0.0028 | 26 | A | 0.0026 | 20 | A | 0.002
50 | 139.999 | eV | 0.00014 | 0.06063 | 0.05031 | 0.11094 | 30 | A | 0.003 | 28 | A | 0.0028 | 21 | A | 0.0021
51 | 149.999 | eV | 0.00015 | 0.06276 | 0.04992 | 0.11268 | 31 | A | 0.0031 | 29 | A | 0.0029 | 22 | A | 0.0022
52 | 159.999 | eV | 0.00016 | 0.06482 | 0.04952 | 0.11434 | 33 | A | 0.0033 | 31 | A | 0.0031 | 23 | A | 0.0023
53 | 169.999 | eV | 0.00017 | 0.06681 | 0.04912 | 0.11593 | 35 | A | 0.0035 | 32 | A | 0.0032 | 24 | A | 0.0024
54 | 179.999 | eV | 0.00018 | 0.06875 | 0.04872 | 0.11747 | 37 | A | 0.0037 | 34 | A | 0.0034 | 26 | A | 0.0026
55 | 199.999 | eV | 0.0002 | 0.07247 | 0.04792 | 0.12039 | 41 | A | 0.0041 | 36 | A | 0.0036 | 28 | A | 0.0028
56 | 224.999 | eV | 0.000225 | 0.07686 | 0.04694 | 0.1238 | 45 | A | 0.0045 | 40 | A | 0.004 | 30 | A | 0.003
57 | 249.999 | eV | 0.00025 | 0.08102 | 0.04599 | 0.12701 | 50 | A | 0.005 | 43 | A | 0.0043 | 33 | A | 0.0033
58 | 274.999 | eV | 0.000275 | 0.08498 | 0.04508 | 0.13006 | 54 | A | 0.0054 | 46 | A | 0.0046 | 35 | A | 0.0035
59 | 299.999 | eV | 0.0003 | 0.08875 | 0.0442 | 0.13295 | 59 | A | 0.0059 | 49 | A | 0.0049 | 38 | A | 0.0038
60 | 324.999 | eV | 0.000325 | 0.09238 | 0.04336 | 0.13574 | 63 | A | 0.0063 | 52 | A | 0.0052 | 40 | A | 0.004
61 | 349.999 | eV | 0.00035 | 0.09587 | 0.04256 | 0.13843 | 68 | A | 0.0068 | 55 | A | 0.0055 | 43 | A | 0.0043
62 | 374.999 | eV | 0.000375 | 0.09923 | 0.04178 | 0.14101 | 72 | A | 0.0072 | 58 | A | 0.0058 | 45 | A | 0.0045
63 | 399.999 | eV | 0.0004 | 0.1025 | 0.04105 | 0.14355 | 77 | A | 0.0077 | 60 | A | 0.006 | 47 | A | 0.0047
64 | 449.999 | eV | 0.00045 | 0.1087 | 0.03966 | 0.14836 | 86 | A | 0.0086 | 66 | A | 0.0066 | 52 | A | 0.0052
65 | 499.999 | eV | 0.0005 | 0.1146 | 0.03839 | 0.15299 | 95 | A | 0.0095 | 71 | A | 0.0071 | 56 | A | 0.0056
66 | 549.999 | eV | 0.00055 | 0.1202 | 0.03721 | 0.15741 | 104 | A | 0.0104 | 76 | A | 0.0076 | 60 | A | 0.006
67 | 599.999 | eV | 0.0006 | 0.1255 | 0.03612 | 0.16162 | 113 | A | 0.0113 | 81 | A | 0.0081 | 64 | A | 0.0064
68 | 649.999 | eV | 0.00065 | 0.1306 | 0.03511 | 0.16571 | 122 | A | 0.0122 | 85 | A | 0.0085 | 68 | A | 0.0068
69 | 699.999 | eV | 0.0007 | 0.1356 | 0.03416 | 0.16976 | 130 | A | 0.013 | 90 | A | 0.009 | 72 | A | 0.0072
70 | 799.999 | eV | 0.0008 | 0.1449 | 0.03245 | 0.17735 | 148 | A | 0.0148 | 98 | A | 0.0098 | 79 | A | 0.0079
71 | 899.999 | eV | 0.0009 | 0.1537 | 0.03094 | 0.18464 | 165 | A | 0.0165 | 106 | A | 0.0106 | 86 | A | 0.0086
72 | 999.999 | eV | 0.001 | 0.162 | 0.02959 | 0.19159 | 182 | A | 0.0182 | 113 | A | 0.0113 | 93 | A | 0.0093
73 | 1.1 | keV | 0.0011 | 0.17 | 0.02838 | 0.19838 | 200 | A | 0.02 | 120 | A | 0.012 | 99 | A | 0.0099
74 | 1.2 | keV | 0.0012 | 0.1775 | 0.02728 | 0.20478 | 216 | A | 0.0216 | 127 | A | 0.0127 | 105 | A | 0.0105
75 | 1.3 | keV | 0.0013 | 0.1848 | 0.02628 | 0.21108 | 233 | A | 0.0233 | 133 | A | 0.0133 | 111 | A | 0.0111
76 | 1.4 | keV | 0.0014 | 0.1917 | 0.02537 | 0.21707 | 250 | A | 0.025 | 139 | A | 0.0139 | 117 | A | 0.0117
77 | 1.5 | keV | 0.0015 | 0.1985 | 0.02453 | 0.22303 | 266 | A | 0.0266 | 144 | A | 0.0144 | 123 | A | 0.0123
78 | 1.6 | keV | 0.0016 | 0.205 | 0.02376 | 0.22876 | 282 | A | 0.0282 | 150 | A | 0.015 | 128 | A | 0.0128
79 | 1.7 | keV | 0.0017 | 0.2113 | 0.02304 | 0.23434 | 298 | A | 0.0298 | 155 | A | 0.0155 | 133 | A | 0.0133
80 | 1.8 | keV | 0.0018 | 0.2174 | 0.02238 | 0.23978 | 314 | A | 0.0314 | 160 | A | 0.016 | 138 | A | 0.0138
81 | 2 | keV | 0.002 | 0.2292 | 0.02117 | 0.25037 | 345 | A | 0.0345 | 169 | A | 0.0169 | 147 | A | 0.0147
82 | 2.25 | keV | 0.00225 | 0.242 | 0.01987 | 0.26187 | 384 | A | 0.0384 | 180 | A | 0.018 | 159 | A | 0.0159
83 | 2.5 | keV | 0.0025 | 0.2541 | 0.01874 | 0.27284 | 421 | A | 0.0421 | 189 | A | 0.0189 | 169 | A | 0.0169
84 | 2.75 | keV | 0.00275 | 0.2657 | 0.01775 | 0.28345 | 458 | A | 0.0458 | 198 | A | 0.0198 | 179 | A | 0.0179
85 | 3 | keV | 0.003 | 0.2767 | 0.01688 | 0.29358 | 495 | A | 0.0495 | 207 | A | 0.0207 | 188 | A | 0.0188
86 | 3.25 | keV | 0.00325 | 0.2872 | 0.01611 | 0.30331 | 530 | A | 0.053 | 214 | A | 0.0214 | 197 | A | 0.0197
87 | 3.5 | keV | 0.0035 | 0.2973 | 0.01541 | 0.31271 | 565 | A | 0.0565 | 222 | A | 0.0222 | 205 | A | 0.0205
88 | 3.75 | keV | 0.00375 | 0.3071 | 0.01478 | 0.32188 | 599 | A | 0.0599 | 228 | A | 0.0228 | 213 | A | 0.0213
89 | 4 | keV | 0.004 | 0.3165 | 0.0142 | 0.3307 | 633 | A | 0.0633 | 234 | A | 0.0234 | 221 | A | 0.0221
90 | 4.5 | keV | 0.0045 | 0.3344 | 0.0132 | 0.3476 | 699 | A | 0.0699 | 246 | A | 0.0246 | 235 | A | 0.0235
91 | 5 | keV | 0.005 | 0.3513 | 0.01235 | 0.36365 | 763 | A | 0.0763 | 256 | A | 0.0256 | 248 | A | 0.0248
92 | 5.5 | keV | 0.0055 | 0.3672 | 0.01161 | 0.37881 | 825 | A | 0.0825 | 266 | A | 0.0266 | 260 | A | 0.026
93 | 6 | keV | 0.006 | 0.3824 | 0.01097 | 0.39337 | 885 | A | 0.0885 | 274 | A | 0.0274 | 271 | A | 0.0271
94 | 6.5 | keV | 0.0065 | 0.3969 | 0.0104 | 0.4073 | 944 | A | 0.0944 | 282 | A | 0.0282 | 282 | A | 0.0282
95 | 7 | keV | 0.007 | 0.4107 | 0.009902 | 0.4206 | 1001 | A | 0.1001 | 289 | A | 0.0289 | 292 | A | 0.0292
96 | 8 | keV | 0.008 | 0.4367 | 0.009046 | 0.44575 | 1112 | A | 0.1112 | 302 | A | 0.0302 | 310 | A | 0.031
97 | 9 | keV | 0.009 | 0.4608 | 0.008343 | 0.46914 | 1219 | A | 0.1219 | 313 | A | 0.0313 | 326 | A | 0.0326
98 | 10 | keV | 0.01 | 0.4832 | 0.007752 | 0.49095 | 1321 | A | 0.1321 | 323 | A | 0.0323 | 341 | A | 0.0341
99 | 11 | keV | 0.011 | 0.5041 | 0.007249 | 0.51135 | 1420 | A | 0.142 | 331 | A | 0.0331 | 354 | A | 0.0354
100 | 12 | keV | 0.012 | 0.5237 | 0.006814 | 0.53051 | 1516 | A | 0.1516 | 339 | A | 0.0339 | 367 | A | 0.0367
101 | 13 | keV | 0.013 | 0.5422 | 0.006434 | 0.54863 | 1609 | A | 0.1609 | 346 | A | 0.0346 | 378 | A | 0.0378
102 | 14 | keV | 0.014 | 0.5596 | 0.006098 | 0.5657 | 1700 | A | 0.17 | 353 | A | 0.0353 | 389 | A | 0.0389
103 | 15 | keV | 0.015 | 0.5759 | 0.0058 | 0.5817 | 1788 | A | 0.1788 | 359 | A | 0.0359 | 399 | A | 0.0399
104 | 16 | keV | 0.016 | 0.5914 | 0.005532 | 0.59693 | 1875 | A | 0.1875 | 364 | A | 0.0364 | 409 | A | 0.0409
105 | 17 | keV | 0.017 | 0.6061 | 0.005291 | 0.61139 | 1960 | A | 0.196 | 369 | A | 0.0369 | 418 | A | 0.0418
106 | 18 | keV | 0.018 | 0.62 | 0.005072 | 0.62507 | 2043 | A | 0.2043 | 374 | A | 0.0374 | 426 | A | 0.0426
107 | 20 | keV | 0.02 | 0.6456 | 0.004689 | 0.65029 | 2204 | A | 0.2204 | 383 | A | 0.0383 | 442 | A | 0.0442
108 | 22.5 | keV | 0.0225 | 0.6741 | 0.004292 | 0.67839 | 2399 | A | 0.2399 | 393 | A | 0.0393 | 460 | A | 0.046
109 | 25 | keV | 0.025 | 0.6992 | 0.003963 | 0.70316 | 2587 | A | 0.2587 | 402 | A | 0.0402 | 476 | A | 0.0476
110 | 27.5 | keV | 0.0275 | 0.7215 | 0.003685 | 0.72519 | 2770 | A | 0.277 | 410 | A | 0.041 | 490 | A | 0.049
111 | 30 | keV | 0.03 | 0.7412 | 0.003447 | 0.74465 | 2948 | A | 0.2948 | 417 | A | 0.0417 | 504 | A | 0.0504
112 | 32.5 | keV | 0.0325 | 0.7587 | 0.003241 | 0.76194 | 3123 | A | 0.3123 | 423 | A | 0.0423 | 516 | A | 0.0516
113 | 35 | keV | 0.035 | 0.7742 | 0.00306 | 0.77726 | 3294 | A | 0.3294 | 429 | A | 0.0429 | 528 | A | 0.0528
114 | 37.5 | keV | 0.0375 | 0.7881 | 0.0029 | 0.791 | 3462 | A | 0.3462 | 435 | A | 0.0435 | 539 | A | 0.0539
115 | 40 | keV | 0.04 | 0.8003 | 0.002757 | 0.80306 | 3628 | A | 0.3628 | 440 | A | 0.044 | 550 | A | 0.055
116 | 45 | keV | 0.045 | 0.8207 | 0.002513 | 0.82321 | 3953 | A | 0.3953 | 451 | A | 0.0451 | 569 | A | 0.0569
117 | 50 | keV | 0.05 | 0.8364 | 0.002312 | 0.83871 | 4273 | A | 0.4273 | 460 | A | 0.046 | 587 | A | 0.0587
118 | 55 | keV | 0.055 | 0.848 | 0.002143 | 0.85014 | 4587 | A | 0.4587 | 469 | A | 0.0469 | 604 | A | 0.0604
119 | 60 | keV | 0.06 | 0.8561 | 0.001999 | 0.8581 | 4899 | A | 0.4899 | 477 | A | 0.0477 | 620 | A | 0.062
120 | 65 | keV | 0.065 | 0.8612 | 0.001875 | 0.86307 | 5209 | A | 0.5209 | 485 | A | 0.0485 | 635 | A | 0.0635
121 | 70 | keV | 0.07 | 0.8635 | 0.001766 | 0.86527 | 5518 | A | 0.5518 | 493 | A | 0.0493 | 649 | A | 0.0649
122 | 80 | keV | 0.08 | 0.8617 | 0.001586 | 0.86329 | 6136 | A | 0.6136 | 511 | A | 0.0511 | 677 | A | 0.0677
123 | 90 | keV | 0.09 | 0.8531 | 0.001441 | 0.85454 | 6759 | A | 0.6759 | 527 | A | 0.0527 | 703 | A | 0.0703
124 | 100 | keV | 0.1 | 0.8396 | 0.001322 | 0.84092 | 7391 | A | 0.7391 | 544 | A | 0.0544 | 728 | A | 0.0728
125 | 110 | keV | 0.11 | 0.823 | 0.001222 | 0.82422 | 8035 | A | 0.8035 | 560 | A | 0.056 | 752 | A | 0.0752
126 | 120 | keV | 0.12 | 0.8044 | 0.001138 | 0.80554 | 8694 | A | 0.8694 | 575 | A | 0.0575 | 776 | A | 0.0776
127 | 130 | keV | 0.13 | 0.7847 | 0.001065 | 0.78576 | 9369 | A | 0.9369 | 591 | A | 0.0591 | 800 | A | 0.08
128 | 140 | keV | 0.14 | 0.7646 | 0.001002 | 0.7656 | 1.01 | um | 1.01 | 607 | A | 0.0607 | 825 | A | 0.0825
129 | 150 | keV | 0.15 | 0.7445 | 0.0009459 | 0.74545 | 1.08 | um | 1.08 | 624 | A | 0.0624 | 849 | A | 0.0849
130 | 160 | keV | 0.16 | 0.7247 | 0.0008964 | 0.7256 | 1.15 | um | 1.15 | 640 | A | 0.064 | 873 | A | 0.0873
131 | 170 | keV | 0.17 | 0.7055 | 0.0008522 | 0.70635 | 1.23 | um | 1.23 | 657 | A | 0.0657 | 898 | A | 0.0898
132 | 180 | keV | 0.18 | 0.6869 | 0.0008124 | 0.68771 | 1.3 | um | 1.3 | 674 | A | 0.0674 | 924 | A | 0.0924
133 | 200 | keV | 0.2 | 0.6521 | 0.0007438 | 0.65284 | 1.46 | um | 1.46 | 727 | A | 0.0727 | 976 | A | 0.0976
134 | 225 | keV | 0.225 | 0.6128 | 0.0006736 | 0.61347 | 1.68 | um | 1.68 | 807 | A | 0.0807 | 1044 | A | 0.1044
135 | 250 | keV | 0.25 | 0.578 | 0.0006163 | 0.57862 | 1.9 | um | 1.9 | 887 | A | 0.0887 | 1116 | A | 0.1116
136 | 275 | keV | 0.275 | 0.5472 | 0.0005686 | 0.54777 | 2.14 | um | 2.14 | 970 | A | 0.097 | 1191 | A | 0.1191
137 | 300 | keV | 0.3 | 0.5199 | 0.0005281 | 0.52043 | 2.39 | um | 2.39 | 1054 | A | 0.1054 | 1271 | A | 0.1271
138 | 325 | keV | 0.325 | 0.4956 | 0.0004933 | 0.49609 | 2.66 | um | 2.66 | 1139 | A | 0.1139 | 1354 | A | 0.1354
139 | 350 | keV | 0.35 | 0.4738 | 0.0004632 | 0.47426 | 2.94 | um | 2.94 | 1227 | A | 0.1227 | 1441 | A | 0.1441
140 | 375 | keV | 0.375 | 0.4541 | 0.0004367 | 0.45454 | 3.23 | um | 3.23 | 1316 | A | 0.1316 | 1533 | A | 0.1533
141 | 400 | keV | 0.4 | 0.4363 | 0.0004132 | 0.43671 | 3.53 | um | 3.53 | 1407 | A | 0.1407 | 1628 | A | 0.1628
142 | 450 | keV | 0.45 | 0.4054 | 0.0003735 | 0.40577 | 4.17 | um | 4.17 | 1715 | A | 0.1715 | 1829 | A | 0.1829
143 | 500 | keV | 0.5 | 0.3794 | 0.0003412 | 0.37974 | 4.86 | um | 4.86 | 2014 | A | 0.2014 | 2045 | A | 0.2045
144 | 550 | keV | 0.55 | 0.3572 | 0.0003143 | 0.35751 | 5.59 | um | 5.59 | 2309 | A | 0.2309 | 2275 | A | 0.2275
145 | 600 | keV | 0.6 | 0.3379 | 0.0002916 | 0.33819 | 6.36 | um | 6.36 | 2601 | A | 0.2601 | 2518 | A | 0.2518
146 | 650 | keV | 0.65 | 0.3212 | 0.0002721 | 0.32147 | 7.18 | um | 7.18 | 2894 | A | 0.2894 | 2773 | A | 0.2773
147 | 700 | keV | 0.7 | 0.3064 | 0.0002552 | 0.30666 | 8.04 | um | 8.04 | 3187 | A | 0.3187 | 3041 | A | 0.3041
148 | 800 | keV | 0.8 | 0.2816 | 0.0002272 | 0.28183 | 9.88 | um | 9.88 | 4197 | A | 0.4197 | 3610 | A | 0.361
149 | 900 | keV | 0.9 | 0.2616 | 0.0002051 | 0.26181 | 11.86 | um | 11.86 | 5139 | A | 0.5139 | 4221 | A | 0.4221
150 | 1 | MeV | 1 | 0.2452 | 0.0001871 | 0.24539 | 13.99 | um | 13.99 | 6047 | A | 0.6047 | 4871 | A | 0.4871
151 | 1.1 | MeV | 1.1 | 0.2341 | 0.0001721 | 0.23427 | 16.24 | um | 16.24 | 6928 | A | 0.6928 | 5552 | A | 0.5552
152 | 1.2 | MeV | 1.2 | 0.223 | 0.0001595 | 0.22316 | 18.6 | um | 18.6 | 7788 | A | 0.7788 | 6259 | A | 0.6259
153 | 1.3 | MeV | 1.3 | 0.2117 | 0.0001487 | 0.21185 | 21.08 | um | 21.08 | 8644 | A | 0.8644 | 6995 | A | 0.6995
154 | 1.4 | MeV | 1.4 | 0.2016 | 0.0001393 | 0.20174 | 23.69 | um | 23.69 | 9506 | A | 0.9506 | 7762 | A | 0.7762
155 | 1.5 | MeV | 1.5 | 0.1925 | 0.0001311 | 0.19263 | 26.43 | um | 26.43 | 1.04 | um | 1.04 | 8559 | A | 0.8559
156 | 1.6 | MeV | 1.6 | 0.1843 | 0.0001239 | 0.18442 | 29.29 | um | 29.29 | 1.13 | um | 1.13 | 9387 | A | 0.9387
157 | 1.7 | MeV | 1.7 | 0.1767 | 0.0001175 | 0.17682 | 32.28 | um | 32.28 | 1.21 | um | 1.21 | 1.02 | um | 1.02
158 | 1.8 | MeV | 1.8 | 0.1697 | 0.0001117 | 0.16981 | 35.4 | um | 35.4 | 1.3 | um | 1.3 | 1.11 | um | 1.11
159 | 2 | MeV | 2 | 0.1572 | 0.0001018 | 0.1573 | 42 | um | 42 | 1.63 | um | 1.63 | 1.3 | um | 1.3
160 | 2.25 | MeV | 2.25 | 0.1441 | 9.17e-05 | 0.14419 | 50.96 | um | 50.96 | 2.09 | um | 2.09 | 1.55 | um | 1.55
161 | 2.5 | MeV | 2.5 | 0.1331 | 8.353e-05 | 0.13318 | 60.7 | um | 60.7 | 2.54 | um | 2.54 | 1.82 | um | 1.82
162 | 2.75 | MeV | 2.75 | 0.1238 | 7.675e-05 | 0.12388 | 71.21 | um | 71.21 | 2.97 | um | 2.97 | 2.11 | um | 2.11
163 | 3 | MeV | 3 | 0.1158 | 7.104e-05 | 0.11587 | 82.48 | um | 82.48 | 3.4 | um | 3.4 | 2.42 | um | 2.42
164 | 3.25 | MeV | 3.25 | 0.1089 | 6.616e-05 | 0.10897 | 94.49 | um | 94.49 | 3.84 | um | 3.84 | 2.75 | um | 2.75
165 | 3.5 | MeV | 3.5 | 0.1028 | 6.194e-05 | 0.10286 | 107.23 | um | 107.23 | 4.28 | um | 4.28 | 3.09 | um | 3.09
166 | 3.75 | MeV | 3.75 | 0.09746 | 5.824e-05 | 0.097518 | 120.71 | um | 120.71 | 4.73 | um | 4.73 | 3.46 | um | 3.46
167 | 4 | MeV | 4 | 0.09268 | 5.499e-05 | 0.092735 | 134.9 | um | 134.9 | 5.18 | um | 5.18 | 3.84 | um | 3.84
168 | 4.5 | MeV | 4.5 | 0.08451 | 4.949e-05 | 0.084559 | 165.39 | um | 165.39 | 6.82 | um | 6.82 | 4.65 | um | 4.65
169 | 5 | MeV | 5 | 0.07778 | 4.504e-05 | 0.077825 | 198.67 | um | 198.67 | 8.37 | um | 8.37 | 5.54 | um | 5.54
170 | 5.5 | MeV | 5.5 | 0.07212 | 4.136e-05 | 0.072161 | 234.7 | um | 234.7 | 9.89 | um | 9.89 | 6.49 | um | 6.49
171 | 6 | MeV | 6 | 0.06731 | 3.825e-05 | 0.067348 | 273.42 | um | 273.42 | 11.4 | um | 11.4 | 7.51 | um | 7.51
172 | 6.5 | MeV | 6.5 | 0.06315 | 3.56e-05 | 0.063186 | 314.81 | um | 314.81 | 12.92 | um | 12.92 | 8.6 | um | 8.6
173 | 7 | MeV | 7 | 0.05951 | 3.331e-05 | 0.059543 | 358.83 | um | 358.83 | 14.45 | um | 14.45 | 9.74 | um | 9.74
174 | 8 | MeV | 8 | 0.05346 | 2.954e-05 | 0.05349 | 454.52 | um | 454.52 | 20 | um | 20 | 12.23 | um | 12.23
175 | 9 | MeV | 9 | 0.04862 | 2.657e-05 | 0.048647 | 560.38 | um | 560.38 | 25.19 | um | 25.19 | 14.97 | um | 14.97
176 | 10 | MeV | 10 | 0.04465 | 2.416e-05 | 0.044674 | 676.23 | um | 676.23 | 30.28 | um | 30.28 | 17.95 | um | 17.95
177 | 11 | MeV | 11 | 0.04133 | 2.217e-05 | 0.041352 | 801.88 | um | 801.88 | 35.36 | um | 35.36 | 21.16 | um | 21.16
178 | 12 | MeV | 12 | 0.03851 | 2.049e-05 | 0.03853 | 937.18 | um | 937.18 | 40.48 | um | 40.48 | 24.61 | um | 24.61
179 | 13 | MeV | 13 | 0.03608 | 1.906e-05 | 0.036099 | 1.08 | mm | 1080 | 45.67 | um | 45.67 | 28.28 | um | 28.28
180 | 14 | MeV | 14 | 0.03397 | 1.782e-05 | 0.033988 | 1.24 | mm | 1240 | 50.93 | um | 50.93 | 32.18 | um | 32.18
181 | 15 | MeV | 15 | 0.03211 | 1.674e-05 | 0.032127 | 1.4 | mm | 1400 | 56.28 | um | 56.28 | 36.3 | um | 36.3
182 | 16 | MeV | 16 | 0.03046 | 1.579e-05 | 0.030476 | 1.57 | mm | 1570 | 61.72 | um | 61.72 | 40.64 | um | 40.64
183 | 17 | MeV | 17 | 0.02899 | 1.495e-05 | 0.029005 | 1.75 | mm | 1750 | 67.25 | um | 67.25 | 45.2 | um | 45.2
184 | 18 | MeV | 18 | 0.02767 | 1.419e-05 | 0.027684 | 1.94 | mm | 1940 | 72.88 | um | 72.88 | 49.96 | um | 49.96
185 | 20 | MeV | 20 | 0.02538 | 1.29e-05 | 0.025393 | 2.35 | mm | 2350 | 93.7 | um | 93.7 | 60.13 | um | 60.13
186 | 22.5 | MeV | 22.5 | 0.02306 | 1.159e-05 | 0.023072 | 2.91 | mm | 2910 | 123.49 | um | 123.49 | 73.98 | um | 73.98
187 | 25 | MeV | 25 | 0.02116 | 1.053e-05 | 0.021171 | 3.52 | mm | 3520 | 151.78 | um | 151.78 | 89.08 | um | 89.08
188 | 27.5 | MeV | 27.5 | 0.01957 | 9.653e-06 | 0.01958 | 4.18 | mm | 4180 | 179.56 | um | 179.56 | 105.39 | um | 105.39
189 | 30 | MeV | 30 | 0.01824 | 8.917e-06 | 0.018249 | 4.9 | mm | 4900 | 207.26 | um | 207.26 | 122.89 | um | 122.89
190 | 32.5 | MeV | 32.5 | 0.01709 | 8.289e-06 | 0.017098 | 5.66 | mm | 5660 | 235.1 | um | 235.1 | 141.54 | um | 141.54
191 | 35 | MeV | 35 | 0.01609 | 7.747e-06 | 0.016098 | 6.48 | mm | 6480 | 263.21 | um | 263.21 | 161.33 | um | 161.33
192 | 37.5 | MeV | 37.5 | 0.01522 | 7.274e-06 | 0.015227 | 7.34 | mm | 7340 | 291.65 | um | 291.65 | 182.22 | um | 182.22
193 | 40 | MeV | 40 | 0.01445 | 6.857e-06 | 0.014457 | 8.25 | mm | 8250 | 320.46 | um | 320.46 | 204.21 | um | 204.21
194 | 45 | MeV | 45 | 0.01314 | 6.157e-06 | 0.013146 | 10.21 | mm | 10210 | 426.73 | um | 426.73 | 251.37 | um | 251.37
195 | 50 | MeV | 50 | 0.01208 | 5.591e-06 | 0.012086 | 12.35 | mm | 12350 | 526.63 | um | 526.63 | 302.65 | um | 302.65
196 | 55 | MeV | 55 | 0.0112 | 5.123e-06 | 0.011205 | 14.67 | mm | 14670 | 624.06 | um | 624.06 | 357.9 | um | 357.9
197 | 60 | MeV | 60 | 0.01046 | 4.73e-06 | 0.010465 | 17.17 | mm | 17170 | 720.67 | um | 720.67 | 417 | um | 417
198 | 65 | MeV | 65 | 0.009819 | 4.396e-06 | 0.0098234 | 19.83 | mm | 19830 | 817.32 | um | 817.32 | 479.81 | um | 479.81
199 | 70 | MeV | 70 | 0.009267 | 4.107e-06 | 0.0092711 | 22.66 | mm | 22660 | 914.45 | um | 914.45 | 546.22 | um | 546.22
200 | 80 | MeV | 80 | 0.00836 | 3.632e-06 | 0.0083636 | 28.8 | mm | 28800 | 1.27 | mm | 1270 | 689.44 | um | 689.44
201 | 90 | MeV | 90 | 0.007642 | 3.26e-06 | 0.0076453 | 35.55 | mm | 35550 | 1.6 | mm | 1600 | 845.85 | um | 845.85
202 | 100 | MeV | 100 | 0.007061 | 2.959e-06 | 0.007064 | 42.9 | mm | 42900 | 1.91 | mm | 1910 | 1.01 | mm | 1010
203 | 110 | MeV | 110 | 0.006579 | 2.71e-06 | 0.0065817 | 50.82 | mm | 50820 | 2.23 | mm | 2230 | 1.2 | mm | 1200
204 | 120 | MeV | 120 | 0.006174 | 2.501e-06 | 0.0061765 | 59.3 | mm | 59300 | 2.54 | mm | 2540 | 1.39 | mm | 1390
205 | 130 | MeV | 130 | 0.005828 | 2.323e-06 | 0.0058303 | 68.3 | mm | 68300 | 2.85 | mm | 2850 | 1.59 | mm | 1590
206 | 140 | MeV | 140 | 0.00553 | 2.17e-06 | 0.0055322 | 77.81 | mm | 77810 | 3.17 | mm | 3170 | 1.8 | mm | 1800
207 | 150 | MeV | 150 | 0.005269 | 2.036e-06 | 0.005271 | 87.81 | mm | 87810 | 3.48 | mm | 3480 | 2.02 | mm | 2020
208 | 160 | MeV | 160 | 0.00504 | 1.918e-06 | 0.0050419 | 98.29 | mm | 98290 | 3.8 | mm | 3800 | 2.25 | mm | 2250
209 | 170 | MeV | 170 | 0.004836 | 1.814e-06 | 0.0048378 | 109.23 | mm | 109230 | 4.12 | mm | 4120 | 2.49 | mm | 2490
210 | 180 | MeV | 180 | 0.004655 | 1.72e-06 | 0.0046567 | 120.61 | mm | 120610 | 4.44 | mm | 4440 | 2.74 | mm | 2740
211 | 200 | MeV | 200 | 0.004344 | 1.561e-06 | 0.0043456 | 144.63 | mm | 144630 | 5.62 | mm | 5620 | 3.26 | mm | 3260
212 | 225 | MeV | 225 | 0.004031 | 1.4e-06 | 0.0040324 | 176.89 | mm | 176890 | 7.27 | mm | 7270 | 3.95 | mm | 3950
213 | 250 | MeV | 250 | 0.003779 | 1.27e-06 | 0.0037803 | 211.49 | mm | 211490 | 8.8 | mm | 8800 | 4.68 | mm | 4680
214 | 275 | MeV | 275 | 0.003572 | 1.162e-06 | 0.0035732 | 248.24 | mm | 248240 | 10.26 | mm | 10260 | 5.44 | mm | 5440
215 | 300 | MeV | 300 | 0.003399 | 1.072e-06 | 0.0034001 | 286.98 | mm | 286980 | 11.67 | mm | 11670 | 6.23 | mm | 6230
216 | 325 | MeV | 325 | 0.003253 | 9.956e-07 | 0.003254 | 327.58 | mm | 327580 | 13.05 | mm | 13050 | 7.05 | mm | 7050
217 | 350 | MeV | 350 | 0.003127 | 9.295e-07 | 0.0031279 | 369.91 | mm | 369910 | 14.4 | mm | 14400 | 7.9 | mm | 7900
218 | 375 | MeV | 375 | 0.003019 | 8.718e-07 | 0.0030199 | 413.85 | mm | 413850 | 15.73 | mm | 15730 | 8.77 | mm | 8770
219 | 400 | MeV | 400 | 0.002924 | 8.211e-07 | 0.0029248 | 459.3 | mm | 459300 | 17.04 | mm | 17040 | 9.65 | mm | 9650
220 | 450 | MeV | 450 | 0.002767 | 7.361e-07 | 0.0027677 | 554.26 | mm | 554260 | 21.77 | mm | 21770 | 11.47 | mm | 11470
221 | 500 | MeV | 500 | 0.002642 | 6.674e-07 | 0.0026427 | 654.16 | mm | 654160 | 26.04 | mm | 26040 | 13.34 | mm | 13340
222 | 550 | MeV | 550 | 0.002541 | 6.108e-07 | 0.0025416 | 758.41 | mm | 758410 | 30.01 | mm | 30010 | 15.26 | mm | 15260
223 | 600 | MeV | 600 | 0.002458 | 5.633e-07 | 0.0024586 | 866.49 | mm | 866490 | 33.76 | mm | 33760 | 17.2 | mm | 17200
224 | 650 | MeV | 650 | 0.002388 | 5.229e-07 | 0.0023885 | 977.97 | mm | 977970 | 37.35 | mm | 37350 | 19.16 | mm | 19160
225 | 700 | MeV | 700 | 0.00233 | 4.88e-07 | 0.0023305 | 1.09 | m | 1090000 | 40.79 | mm | 40790 | 21.14 | mm | 21140
226 | 800 | MeV | 800 | 0.002237 | 4.309e-07 | 0.0022374 | 1.33 | m | 1330000 | 52.91 | mm | 52910 | 25.11 | mm | 25110
227 | 900 | MeV | 900 | 0.002168 | 3.861e-07 | 0.0021684 | 1.57 | m | 1570000 | 63.41 | mm | 63410 | 29.09 | mm | 29090
228 | 1 | GeV | 1000 | 0.002116 | 3.5e-07 | 0.0021163 | 1.83 | m | 1830000 | 72.89 | mm | 72890 | 33.04 | mm | 33040
229 |  |  | #N/A |  |  | #N/A |  |  | #N/A |  |  | #N/A |  |  | #N/A
230 |  |  | #N/A |  |  | #N/A |  |  | #N/A |  |  | #N/A |  |  | #N/A
231 |  |  | #N/A |  |  | #N/A |  |  | #N/A |  |  | #N/A |  |  | #N/A
232 |  |  | #N/A |  |  | #N/A |  |  | #N/A |  |  | #N/A |  |  | #N/A
233 |  |  | #N/A |  |  | #N/A |  |  | #N/A |  |  | #N/A |  |  | #N/A
234 |  |  | #N/A |  |  | #N/A |  |  | #N/A |  |  | #N/A |  |  | #N/A
235 |  |  | #N/A |  |  | #N/A |  |  | #N/A |  |  | #N/A |  |  | #N/A
236 |  |  | #N/A |  |  | #N/A |  |  | #N/A |  |  | #N/A |  |  | #N/A
237 |  |  | #N/A |  |  | #N/A |  |  | #N/A |  |  | #N/A |  |  | #N/A
238 |  |  | #N/A |  |  | #N/A |  |  | #N/A |  |  | #N/A |  |  | #N/A
239 |  |  | #N/A |  |  | #N/A |  |  | #N/A |  |  | #N/A |  |  | #N/A
240 |  |  | #N/A |  |  | #N/A |  |  | #N/A |  |  | #N/A |  |  | #N/A
241 |  |  | #N/A |  |  | #N/A |  |  | #N/A |  |  | #N/A |  |  | #N/A
242 |  |  | #N/A |  |  | #N/A |  |  | #N/A |  |  | #N/A |  |  | #N/A
243 |  |  | #N/A |  |  | #N/A |  |  | #N/A |  |  | #N/A |  |  | #N/A
244 |  |  | #N/A |  |  | #N/A |  |  | #N/A |  |  | #N/A |  |  | #N/A
245 |  |  | #N/A |  |  | #N/A |  |  | #N/A |  |  | #N/A |  |  | #N/A
246 |  |  | #N/A |  |  | #N/A |  |  | #N/A |  |  | #N/A |  |  | #N/A
247 |  |  | #N/A |  |  | #N/A |  |  | #N/A |  |  | #N/A |  |  | #N/A
248 |  |  | #N/A |  |  | #N/A |  |  | #N/A |  |  | #N/A |  |  | #N/A
249 |  |  | #N/A |  |  | #N/A |  |  | #N/A |  |  | #N/A |  |  | #N/A
250 |  |  | #N/A |  |  | #N/A |  |  | #N/A |  |  | #N/A |  |  | #N/A
251 |  |  | #N/A |  |  | #N/A |  |  | #N/A |  |  | #N/A |  |  | #N/A
252 |  |  | #N/A |  |  | #N/A |  |  | #N/A |  |  | #N/A |  |  | #N/A
253 |  |  | #N/A |  |  | #N/A |  |  | #N/A |  |  | #N/A |  |  | #N/A
254 |  |  | #N/A |  |  | #N/A |  |  | #N/A |  |  | #N/A |  |  | #N/A
255 |  |  | #N/A |  |  | #N/A |  |  | #N/A |  |  | #N/A |  |  | #N/A
256 |  |  | #N/A |  |  | #N/A |  |  | #N/A |  |  | #N/A |  |  | #N/A
257 |  |  | #N/A |  |  | #N/A |  |  | #N/A |  |  | #N/A |  |  | #N/A
258 |  |  | #N/A |  |  | #N/A |  |  | #N/A |  |  | #N/A |  |  | #N/A
259 |  |  | #N/A |  |  | #N/A |  |  | #N/A |  |  | #N/A |  |  | #N/A
260 |  |  | #N/A |  |  | #N/A |  |  | #N/A |  |  | #N/A |  |  | #N/A
261 |  |  | #N/A |  |  | #N/A |  |  | #N/A |  |  | #N/A |  |  | #N/A
262 |  |  | #N/A |  |  | #N/A |  |  | #N/A |  |  | #N/A |  |  | #N/A
263 |  |  | #N/A |  |  | #N/A |  |  | #N/A |  |  | #N/A |  |  | #N/A
264 |  |  | #N/A |  |  | #N/A |  |  | #N/A |  |  | #N/A |  |  | #N/A
265 |  |  | #N/A |  |  | #N/A |  |  | #N/A |  |  | #N/A |  |  | #N/A
266 |  |  | #N/A |  |  | #N/A |  |  | #N/A |  |  | #N/A |  |  | #N/A
267 |  |  | #N/A |  |  | #N/A |  |  | #N/A |  |  | #N/A |  |  | #N/A
268 |  |  | #N/A |  |  | #N/A |  |  | #N/A |  |  | #N/A |  |  | #N/A
269 |  |  | #N/A |  |  | #N/A |  |  | #N/A |  |  | #N/A |  |  | #N/A
270 |  |  | #N/A |  |  | #N/A |  |  | #N/A |  |  | #N/A |  |  | #N/A
271 |  |  | #N/A |  |  | #N/A |  |  | #N/A |  |  | #N/A |  |  | #N/A
272 |  |  | #N/A |  |  | #N/A |  |  | #N/A |  |  | #N/A |  |  | #N/A
273 |  |  | #N/A |  |  | #N/A |  |  | #N/A |  |  | #N/A |  |  | #N/A
274 |  |  | #N/A |  |  | #N/A |  |  | #N/A |  |  | #N/A |  |  | #N/A
275 |  |  | #N/A |  |  | #N/A |  |  | #N/A |  |  | #N/A |  |  | #N/A
276 |  |  | #N/A |  |  | #N/A |  |  | #N/A |  |  | #N/A |  |  | #N/A
277 |  |  | #N/A |  |  | #N/A |  |  | #N/A |  |  | #N/A |  |  | #N/A
278 |  |  | #N/A |  |  | #N/A |  |  | #N/A |  |  | #N/A |  |  | #N/A
279 |  |  | #N/A |  |  | #N/A |  |  | #N/A |  |  | #N/A |  |  | #N/A
280 |  |  | #N/A |  |  | #N/A |  |  | #N/A |  |  | #N/A |  |  | #N/A
281 |  |  | #N/A |  |  | #N/A |  |  | #N/A |  |  | #N/A |  |  | #N/A
282 |  |  | #N/A |  |  | #N/A |  |  | #N/A |  |  | #N/A |  |  | #N/A
283 |  |  | #N/A |  |  | #N/A |  |  | #N/A |  |  | #N/A |  |  | #N/A
284 |  |  | #N/A |  |  | #N/A |  |  | #N/A |  |  | #N/A |  |  | #N/A
285 |  |  | #N/A |  |  | #N/A |  |  | #N/A |  |  | #N/A |  |  | #N/A
286 |  |  | #N/A |  |  | #N/A |  |  | #N/A |  |  | #N/A |  |  | #N/A
287 |  |  | #N/A |  |  | #N/A |  |  | #N/A |  |  | #N/A |  |  | #N/A
288 |  |  | #N/A |  |  | #N/A |  |  | #N/A |  |  | #N/A |  |  | #N/A
289 |  |  | #N/A |  |  | #N/A |  |  | #N/A |  |  | #N/A |  |  | #N/A
290 |  |  | #N/A |  |  | #N/A |  |  | #N/A |  |  | #N/A |  |  | #N/A
291 |  |  | #N/A |  |  | #N/A |  |  | #N/A |  |  | #N/A |  |  | #N/A
292 |  |  | #N/A |  |  | #N/A |  |  | #N/A |  |  | #N/A |  |  | #N/A
293 |  |  | #N/A |  |  | #N/A |  |  | #N/A |  |  | #N/A |  |  | #N/A
294 |  |  | #N/A |  |  | #N/A |  |  | #N/A |  |  | #N/A |  |  | #N/A
295 |  |  | #N/A |  |  | #N/A |  |  | #N/A |  |  | #N/A |  |  | #N/A
296 |  |  | #N/A |  |  | #N/A |  |  | #N/A |  |  | #N/A |  |  | #N/A
297 |  |  | #N/A |  |  | #N/A |  |  | #N/A |  |  | #N/A |  |  | #N/A
298 |  |  | #N/A |  |  | #N/A |  |  | #N/A |  |  | #N/A |  |  | #N/A
299 |  |  | #N/A |  |  | #N/A |  |  | #N/A |  |  | #N/A |  |  | #N/A
300 |  |  | #N/A |  |  | #N/A |  |  | #N/A |  |  | #N/A |  |  | #N/A

## srim2H_Epoxy
1 | 2 | 3 | 4 | 5 | 6 | 7 | 8 | 9 | 10 | 11 | 12 | 13 | 14 | 15 | 16
2 | "SRIMfit"data table | [9 empty] | please fill in | fill | from SRIM output |  |  | please check in | check | as appropriate value
3 | SRIM ver= | SRIM-2013.00 |  | Gas? |  | == Target Composition == |  |  |  |  | please change in | change | for appropriate value/formula
4 | Ion Z= | 1 |  |  | Atom | Atom | Atomic | Mass |  | Multiply Stopping by ; for Stopping Units
5 | Ion A= | 2 | amu |  | Name | Numb | [%] | [%] | unitID | Cnv. Factor |  |  |  | ThisWSname | srim2H_Epoxy
6 | Target= | Epoxy | short name |  | H | 1 | 47.5 | 6.76 | 1 | 18.499 | eV / Angstrom |  |  | Corded | Ayoshida.RIKEN 2020.10
7 |  | Epoxy(molded) |  |  | C | 6 | 45 | 76.3 | 2 | 184.99 | keV / micron
8 | Trg.Dens= | 1.85 | g/cm3 |  | O | 8 | 7.5 | 16.94 | 3 | 184.99 | MeV / mm
9 |  | 1.5727e+23 | atoms/cm3 | [5 empty] | 4 | 1 | keV / (ug/cm2)
10 | BraggCrct= | -3.61% | [6 empty] | 5 | 1 | MeV / (mg/cm2)
11 |  | row# | SRIM E range | [5 empty] | 6 | 1000 | keV / (mg/cm2)
12 | Emin= | 20 | 0.02 | 10eV/A |  |  |  |  | 7 | 11.763 | eV / (1E15 atoms/cm2)
13 | Emax= | 228 | 2000000 | 1GeV/A |  |  |  |  | 8 | 3.0949 | L.S.S. reduced unit
14 | if Gas; Ptbl = |  | Pa |  |  |  | 100 | 100 | 0 | == 5 : MeV/(mg/cm2)
15 | if Gas; Ttbl = |  | degC
16 |  |  |  |  | SRIM Stopping Power Unit = [MeV/(mg/cm2)] |  |  | Plastics / Polymers : Epoxy (molded)
17 | Ion |  |  | dE/dx Elec | dE/dx Nucl | dE/dx tot | Projected |  |  | Longitudinal |  |  | Lateral
18 | Energy |  | [MeV/u] | [MeV/(mg/cm2)] |  |  | Range |  | [um] | Straggling |  | [um] | Straggling |  | [um]
19
20 | 10 | eV | 5e-06 | 0.01146 | 0.05802 | 0.06948 | 4 | A | 0.0004 | 4 | A | 0.0004 | 3 | A | 0.0003
21 | 10.9999 | eV | 5.4999e-06 | 0.01202 | 0.05958 | 0.0716 | 4 | A | 0.0004 | 4 | A | 0.0004 | 3 | A | 0.0003
22 | 11.9999 | eV | 6e-06 | 0.01255 | 0.061 | 0.07355 | 5 | A | 0.0005 | 5 | A | 0.0005 | 3 | A | 0.0003
23 | 12.9999 | eV | 6.5e-06 | 0.01306 | 0.0623 | 0.07536 | 5 | A | 0.0005 | 5 | A | 0.0005 | 4 | A | 0.0004
24 | 13.9999 | eV | 6.9999e-06 | 0.01356 | 0.06349 | 0.07705 | 5 | A | 0.0005 | 5 | A | 0.0005 | 4 | A | 0.0004
25 | 14.9999 | eV | 7.5e-06 | 0.01403 | 0.06458 | 0.07861 | 5 | A | 0.0005 | 5 | A | 0.0005 | 4 | A | 0.0004
26 | 15.9999 | eV | 7.9999e-06 | 0.01449 | 0.06559 | 0.08008 | 6 | A | 0.0006 | 5 | A | 0.0005 | 4 | A | 0.0004
27 | 16.9999 | eV | 8.4999e-06 | 0.01494 | 0.06653 | 0.08147 | 6 | A | 0.0006 | 6 | A | 0.0006 | 4 | A | 0.0004
28 | 17.9999 | eV | 9e-06 | 0.01537 | 0.06741 | 0.08278 | 6 | A | 0.0006 | 6 | A | 0.0006 | 4 | A | 0.0004
29 | 19.9999 | eV | 1e-05 | 0.0162 | 0.06899 | 0.08519 | 7 | A | 0.0007 | 6 | A | 0.0006 | 5 | A | 0.0005
30 | 22.4999 | eV | 1.125e-05 | 0.01719 | 0.0707 | 0.08789 | 7 | A | 0.0007 | 7 | A | 0.0007 | 5 | A | 0.0005
31 | 24.9999 | eV | 1.25e-05 | 0.01812 | 0.07217 | 0.09029 | 8 | A | 0.0008 | 7 | A | 0.0007 | 5 | A | 0.0005
32 | 27.4999 | eV | 1.375e-05 | 0.019 | 0.07345 | 0.09245 | 8 | A | 0.0008 | 8 | A | 0.0008 | 6 | A | 0.0006
33 | 29.9999 | eV | 1.5e-05 | 0.01985 | 0.07457 | 0.09442 | 9 | A | 0.0009 | 8 | A | 0.0008 | 6 | A | 0.0006
34 | 32.4999 | eV | 1.625e-05 | 0.02066 | 0.07556 | 0.09622 | 9 | A | 0.0009 | 9 | A | 0.0009 | 6 | A | 0.0006
35 | 34.9999 | eV | 1.75e-05 | 0.02144 | 0.07643 | 0.09787 | 10 | A | 0.001 | 9 | A | 0.0009 | 7 | A | 0.0007
36 | 37.4999 | eV | 1.875e-05 | 0.02219 | 0.07721 | 0.0994 | 10 | A | 0.001 | 10 | A | 0.001 | 7 | A | 0.0007
37 | 39.9999 | eV | 2e-05 | 0.02292 | 0.0779 | 0.10082 | 11 | A | 0.0011 | 10 | A | 0.001 | 7 | A | 0.0007
38 | 44.9999 | eV | 2.25e-05 | 0.02431 | 0.07907 | 0.10338 | 12 | A | 0.0012 | 11 | A | 0.0011 | 8 | A | 0.0008
39 | 49.9999 | eV | 2.5e-05 | 0.02562 | 0.08001 | 0.10563 | 13 | A | 0.0013 | 12 | A | 0.0012 | 9 | A | 0.0009
40 | 54.9999 | eV | 2.75e-05 | 0.02687 | 0.08077 | 0.10764 | 14 | A | 0.0014 | 12 | A | 0.0012 | 9 | A | 0.0009
41 | 59.9999 | eV | 3e-05 | 0.02807 | 0.08139 | 0.10946 | 15 | A | 0.0015 | 13 | A | 0.0013 | 10 | A | 0.001
42 | 64.9999 | eV | 3.25e-05 | 0.02921 | 0.08188 | 0.11109 | 16 | A | 0.0016 | 14 | A | 0.0014 | 10 | A | 0.001
43 | 69.9999 | eV | 3.5e-05 | 0.03032 | 0.08228 | 0.1126 | 17 | A | 0.0017 | 15 | A | 0.0015 | 11 | A | 0.0011
44 | 79.9999 | eV | 4e-05 | 0.03241 | 0.08283 | 0.11524 | 19 | A | 0.0019 | 16 | A | 0.0016 | 12 | A | 0.0012
45 | 89.9999 | eV | 4.5e-05 | 0.03437 | 0.08313 | 0.1175 | 21 | A | 0.0021 | 18 | A | 0.0018 | 13 | A | 0.0013
46 | 99.9999 | eV | 5e-05 | 0.03623 | 0.08326 | 0.11949 | 22 | A | 0.0022 | 19 | A | 0.0019 | 14 | A | 0.0014
47 | 110 | eV | 5.5e-05 | 0.038 | 0.08326 | 0.12126 | 24 | A | 0.0024 | 21 | A | 0.0021 | 15 | A | 0.0015
48 | 120 | eV | 6e-05 | 0.03969 | 0.08315 | 0.12284 | 26 | A | 0.0026 | 22 | A | 0.0022 | 17 | A | 0.0017
49 | 130 | eV | 6.5e-05 | 0.04131 | 0.08296 | 0.12427 | 28 | A | 0.0028 | 23 | A | 0.0023 | 18 | A | 0.0018
50 | 139.999 | eV | 6.9999e-05 | 0.04287 | 0.08271 | 0.12558 | 30 | A | 0.003 | 25 | A | 0.0025 | 19 | A | 0.0019
51 | 149.999 | eV | 7.4999e-05 | 0.04438 | 0.08241 | 0.12679 | 32 | A | 0.0032 | 26 | A | 0.0026 | 20 | A | 0.002
52 | 159.999 | eV | 7.9999e-05 | 0.04583 | 0.08207 | 0.1279 | 34 | A | 0.0034 | 27 | A | 0.0027 | 21 | A | 0.0021
53 | 169.999 | eV | 8.4999e-05 | 0.04724 | 0.0817 | 0.12894 | 36 | A | 0.0036 | 29 | A | 0.0029 | 22 | A | 0.0022
54 | 179.999 | eV | 8.9999e-05 | 0.04861 | 0.08131 | 0.12992 | 38 | A | 0.0038 | 30 | A | 0.003 | 23 | A | 0.0023
55 | 199.999 | eV | 9.9999e-05 | 0.05124 | 0.08047 | 0.13171 | 41 | A | 0.0041 | 33 | A | 0.0033 | 25 | A | 0.0025
56 | 224.999 | eV | 0.0001125 | 0.05435 | 0.07937 | 0.13372 | 46 | A | 0.0046 | 36 | A | 0.0036 | 27 | A | 0.0027
57 | 249.999 | eV | 0.000125 | 0.05729 | 0.07823 | 0.13552 | 51 | A | 0.0051 | 39 | A | 0.0039 | 30 | A | 0.003
58 | 274.999 | eV | 0.0001375 | 0.06009 | 0.07709 | 0.13718 | 56 | A | 0.0056 | 42 | A | 0.0042 | 32 | A | 0.0032
59 | 299.999 | eV | 0.00015 | 0.06276 | 0.07595 | 0.13871 | 60 | A | 0.006 | 45 | A | 0.0045 | 35 | A | 0.0035
60 | 324.999 | eV | 0.0001625 | 0.06532 | 0.07482 | 0.14014 | 65 | A | 0.0065 | 48 | A | 0.0048 | 37 | A | 0.0037
61 | 349.999 | eV | 0.000175 | 0.06779 | 0.07372 | 0.14151 | 70 | A | 0.007 | 51 | A | 0.0051 | 39 | A | 0.0039
62 | 374.999 | eV | 0.0001875 | 0.07017 | 0.07265 | 0.14282 | 75 | A | 0.0075 | 54 | A | 0.0054 | 42 | A | 0.0042
63 | 399.999 | eV | 0.0002 | 0.07247 | 0.0716 | 0.14407 | 79 | A | 0.0079 | 57 | A | 0.0057 | 44 | A | 0.0044
64 | 449.999 | eV | 0.000225 | 0.07686 | 0.06959 | 0.14645 | 89 | A | 0.0089 | 63 | A | 0.0063 | 48 | A | 0.0048
65 | 499.999 | eV | 0.00025 | 0.08102 | 0.0677 | 0.14872 | 99 | A | 0.0099 | 68 | A | 0.0068 | 53 | A | 0.0053
66 | 549.999 | eV | 0.000275 | 0.08498 | 0.06591 | 0.15089 | 108 | A | 0.0108 | 74 | A | 0.0074 | 57 | A | 0.0057
67 | 599.999 | eV | 0.0003 | 0.08875 | 0.06423 | 0.15298 | 118 | A | 0.0118 | 79 | A | 0.0079 | 61 | A | 0.0061
68 | 649.999 | eV | 0.000325 | 0.09238 | 0.06265 | 0.15503 | 128 | A | 0.0128 | 84 | A | 0.0084 | 66 | A | 0.0066
69 | 699.999 | eV | 0.00035 | 0.09587 | 0.06116 | 0.15703 | 138 | A | 0.0138 | 89 | A | 0.0089 | 70 | A | 0.007
70 | 799.999 | eV | 0.0004 | 0.1025 | 0.05841 | 0.16091 | 157 | A | 0.0157 | 99 | A | 0.0099 | 78 | A | 0.0078
71 | 899.999 | eV | 0.00045 | 0.1087 | 0.05594 | 0.16464 | 177 | A | 0.0177 | 108 | A | 0.0108 | 86 | A | 0.0086
72 | 999.999 | eV | 0.0005 | 0.1146 | 0.05372 | 0.16832 | 197 | A | 0.0197 | 117 | A | 0.0117 | 94 | A | 0.0094
73 | 1.1 | keV | 0.00055 | 0.1202 | 0.05169 | 0.17189 | 216 | A | 0.0216 | 126 | A | 0.0126 | 101 | A | 0.0101
74 | 1.2 | keV | 0.0006 | 0.1255 | 0.04984 | 0.17534 | 236 | A | 0.0236 | 134 | A | 0.0134 | 109 | A | 0.0109
75 | 1.3 | keV | 0.00065 | 0.1306 | 0.04815 | 0.17875 | 255 | A | 0.0255 | 142 | A | 0.0142 | 116 | A | 0.0116
76 | 1.4 | keV | 0.0007 | 0.1356 | 0.04659 | 0.18219 | 275 | A | 0.0275 | 150 | A | 0.015 | 123 | A | 0.0123
77 | 1.5 | keV | 0.00075 | 0.1403 | 0.04515 | 0.18545 | 294 | A | 0.0294 | 157 | A | 0.0157 | 130 | A | 0.013
78 | 1.6 | keV | 0.0008 | 0.1449 | 0.04381 | 0.18871 | 314 | A | 0.0314 | 164 | A | 0.0164 | 136 | A | 0.0136
79 | 1.7 | keV | 0.00085 | 0.1494 | 0.04256 | 0.19196 | 333 | A | 0.0333 | 171 | A | 0.0171 | 143 | A | 0.0143
80 | 1.8 | keV | 0.0009 | 0.1537 | 0.0414 | 0.1951 | 352 | A | 0.0352 | 178 | A | 0.0178 | 149 | A | 0.0149
81 | 2 | keV | 0.001 | 0.162 | 0.03928 | 0.20128 | 390 | A | 0.039 | 190 | A | 0.019 | 162 | A | 0.0162
82 | 2.25 | keV | 0.001125 | 0.1719 | 0.03697 | 0.20887 | 437 | A | 0.0437 | 205 | A | 0.0205 | 176 | A | 0.0176
83 | 2.5 | keV | 0.00125 | 0.1812 | 0.03497 | 0.21617 | 483 | A | 0.0483 | 219 | A | 0.0219 | 190 | A | 0.019
84 | 2.75 | keV | 0.001375 | 0.19 | 0.0332 | 0.2232 | 529 | A | 0.0529 | 232 | A | 0.0232 | 203 | A | 0.0203
85 | 3 | keV | 0.0015 | 0.1985 | 0.03163 | 0.23013 | 574 | A | 0.0574 | 244 | A | 0.0244 | 216 | A | 0.0216
86 | 3.25 | keV | 0.001625 | 0.2066 | 0.03023 | 0.23683 | 618 | A | 0.0618 | 255 | A | 0.0255 | 228 | A | 0.0228
87 | 3.5 | keV | 0.00175 | 0.2144 | 0.02897 | 0.24337 | 661 | A | 0.0661 | 265 | A | 0.0265 | 239 | A | 0.0239
88 | 3.75 | keV | 0.001875 | 0.2219 | 0.02782 | 0.24972 | 704 | A | 0.0704 | 275 | A | 0.0275 | 250 | A | 0.025
89 | 4 | keV | 0.002 | 0.2292 | 0.02677 | 0.25597 | 747 | A | 0.0747 | 285 | A | 0.0285 | 261 | A | 0.0261
90 | 4.5 | keV | 0.00225 | 0.242 | 0.02494 | 0.26694 | 830 | A | 0.083 | 302 | A | 0.0302 | 281 | A | 0.0281
91 | 5 | keV | 0.0025 | 0.2541 | 0.02337 | 0.27747 | 911 | A | 0.0911 | 318 | A | 0.0318 | 300 | A | 0.03
92 | 5.5 | keV | 0.00275 | 0.2657 | 0.02201 | 0.28771 | 991 | A | 0.0991 | 332 | A | 0.0332 | 317 | A | 0.0317
93 | 6 | keV | 0.003 | 0.2767 | 0.02082 | 0.29752 | 1069 | A | 0.1069 | 345 | A | 0.0345 | 333 | A | 0.0333
94 | 6.5 | keV | 0.00325 | 0.2872 | 0.01978 | 0.30698 | 1145 | A | 0.1145 | 357 | A | 0.0357 | 349 | A | 0.0349
95 | 7 | keV | 0.0035 | 0.2973 | 0.01884 | 0.31614 | 1219 | A | 0.1219 | 369 | A | 0.0369 | 363 | A | 0.0363
96 | 8 | keV | 0.004 | 0.3165 | 0.01725 | 0.33375 | 1364 | A | 0.1364 | 389 | A | 0.0389 | 390 | A | 0.039
97 | 9 | keV | 0.0045 | 0.3344 | 0.01593 | 0.35033 | 1504 | A | 0.1504 | 407 | A | 0.0407 | 415 | A | 0.0415
98 | 10 | keV | 0.005 | 0.3513 | 0.01482 | 0.36612 | 1638 | A | 0.1638 | 423 | A | 0.0423 | 437 | A | 0.0437
99 | 11 | keV | 0.0055 | 0.3672 | 0.01388 | 0.38108 | 1769 | A | 0.1769 | 437 | A | 0.0437 | 457 | A | 0.0457
100 | 12 | keV | 0.006 | 0.3824 | 0.01306 | 0.39546 | 1895 | A | 0.1895 | 450 | A | 0.045 | 476 | A | 0.0476
101 | 13 | keV | 0.0065 | 0.3969 | 0.01234 | 0.40924 | 2018 | A | 0.2018 | 461 | A | 0.0461 | 494 | A | 0.0494
102 | 14 | keV | 0.007 | 0.4107 | 0.01171 | 0.42241 | 2138 | A | 0.2138 | 472 | A | 0.0472 | 510 | A | 0.051
103 | 15 | keV | 0.0075 | 0.424 | 0.01114 | 0.43514 | 2255 | A | 0.2255 | 482 | A | 0.0482 | 526 | A | 0.0526
104 | 16 | keV | 0.008 | 0.4367 | 0.01063 | 0.44733 | 2369 | A | 0.2369 | 491 | A | 0.0491 | 540 | A | 0.054
105 | 17 | keV | 0.0085 | 0.449 | 0.01018 | 0.45918 | 2480 | A | 0.248 | 499 | A | 0.0499 | 554 | A | 0.0554
106 | 18 | keV | 0.009 | 0.4608 | 0.009761 | 0.47056 | 2589 | A | 0.2589 | 507 | A | 0.0507 | 567 | A | 0.0567
107 | 20 | keV | 0.01 | 0.4832 | 0.009034 | 0.49223 | 2801 | A | 0.2801 | 521 | A | 0.0521 | 591 | A | 0.0591
108 | 22.5 | keV | 0.01125 | 0.5091 | 0.008278 | 0.51738 | 3055 | A | 0.3055 | 537 | A | 0.0537 | 618 | A | 0.0618
109 | 25 | keV | 0.0125 | 0.5331 | 0.00765 | 0.54075 | 3298 | A | 0.3298 | 551 | A | 0.0551 | 642 | A | 0.0642
110 | 27.5 | keV | 0.01375 | 0.5553 | 0.007119 | 0.56242 | 3533 | A | 0.3533 | 563 | A | 0.0563 | 664 | A | 0.0664
111 | 30 | keV | 0.015 | 0.5759 | 0.006664 | 0.58256 | 3760 | A | 0.376 | 574 | A | 0.0574 | 684 | A | 0.0684
112 | 32.5 | keV | 0.01625 | 0.5952 | 0.006268 | 0.60147 | 3980 | A | 0.398 | 584 | A | 0.0584 | 702 | A | 0.0702
113 | 35 | keV | 0.0175 | 0.6131 | 0.005922 | 0.61902 | 4194 | A | 0.4194 | 593 | A | 0.0593 | 719 | A | 0.0719
114 | 37.5 | keV | 0.01875 | 0.6299 | 0.005615 | 0.63552 | 4403 | A | 0.4403 | 602 | A | 0.0602 | 735 | A | 0.0735
115 | 40 | keV | 0.02 | 0.6456 | 0.005341 | 0.65094 | 4607 | A | 0.4607 | 609 | A | 0.0609 | 750 | A | 0.075
116 | 45 | keV | 0.0225 | 0.6741 | 0.004872 | 0.67897 | 5004 | A | 0.5004 | 624 | A | 0.0624 | 778 | A | 0.0778
117 | 50 | keV | 0.025 | 0.6992 | 0.004486 | 0.70369 | 5386 | A | 0.5386 | 637 | A | 0.0637 | 802 | A | 0.0802
118 | 55 | keV | 0.0275 | 0.7215 | 0.004161 | 0.72566 | 5756 | A | 0.5756 | 649 | A | 0.0649 | 824 | A | 0.0824
119 | 60 | keV | 0.03 | 0.7412 | 0.003883 | 0.74508 | 6117 | A | 0.6117 | 659 | A | 0.0659 | 845 | A | 0.0845
120 | 65 | keV | 0.0325 | 0.7587 | 0.003643 | 0.76234 | 6469 | A | 0.6469 | 669 | A | 0.0669 | 864 | A | 0.0864
121 | 70 | keV | 0.035 | 0.7742 | 0.003434 | 0.77763 | 6815 | A | 0.6815 | 678 | A | 0.0678 | 882 | A | 0.0882
122 | 80 | keV | 0.04 | 0.8003 | 0.003084 | 0.80338 | 7489 | A | 0.7489 | 697 | A | 0.0697 | 914 | A | 0.0914
123 | 90 | keV | 0.045 | 0.8207 | 0.002804 | 0.8235 | 8146 | A | 0.8146 | 714 | A | 0.0714 | 943 | A | 0.0943
124 | 100 | keV | 0.05 | 0.8364 | 0.002574 | 0.83897 | 8789 | A | 0.8789 | 730 | A | 0.073 | 970 | A | 0.097
125 | 110 | keV | 0.055 | 0.848 | 0.002382 | 0.85038 | 9423 | A | 0.9423 | 744 | A | 0.0744 | 995 | A | 0.0995
126 | 120 | keV | 0.06 | 0.8561 | 0.002218 | 0.85832 | 1 | um | 1 | 758 | A | 0.0758 | 1018 | A | 0.1018
127 | 130 | keV | 0.065 | 0.8612 | 0.002077 | 0.86328 | 1.07 | um | 1.07 | 771 | A | 0.0771 | 1040 | A | 0.104
128 | 140 | keV | 0.07 | 0.8635 | 0.001954 | 0.86545 | 1.13 | um | 1.13 | 783 | A | 0.0783 | 1061 | A | 0.1061
129 | 150 | keV | 0.075 | 0.8636 | 0.001846 | 0.86545 | 1.19 | um | 1.19 | 795 | A | 0.0795 | 1081 | A | 0.1081
130 | 160 | keV | 0.08 | 0.8617 | 0.001749 | 0.86345 | 1.25 | um | 1.25 | 806 | A | 0.0806 | 1101 | A | 0.1101
131 | 170 | keV | 0.085 | 0.8581 | 0.001664 | 0.85976 | 1.32 | um | 1.32 | 817 | A | 0.0817 | 1120 | A | 0.112
132 | 180 | keV | 0.09 | 0.8531 | 0.001586 | 0.85469 | 1.38 | um | 1.38 | 828 | A | 0.0828 | 1138 | A | 0.1138
133 | 200 | keV | 0.1 | 0.8396 | 0.001453 | 0.84105 | 1.51 | um | 1.51 | 859 | A | 0.0859 | 1175 | A | 0.1175
134 | 225 | keV | 0.1125 | 0.8185 | 0.001317 | 0.81982 | 1.67 | um | 1.67 | 903 | A | 0.0903 | 1219 | A | 0.1219
135 | 250 | keV | 0.125 | 0.7946 | 0.001205 | 0.7958 | 1.83 | um | 1.83 | 947 | A | 0.0947 | 1262 | A | 0.1262
136 | 275 | keV | 0.1375 | 0.7696 | 0.001112 | 0.77071 | 2.01 | um | 2.01 | 990 | A | 0.099 | 1305 | A | 0.1305
137 | 300 | keV | 0.15 | 0.7445 | 0.001033 | 0.74553 | 2.18 | um | 2.18 | 1035 | A | 0.1035 | 1349 | A | 0.1349
138 | 325 | keV | 0.1625 | 0.7199 | 0.0009655 | 0.72087 | 2.37 | um | 2.37 | 1080 | A | 0.108 | 1393 | A | 0.1393
139 | 350 | keV | 0.175 | 0.6961 | 0.0009066 | 0.69701 | 2.56 | um | 2.56 | 1126 | A | 0.1126 | 1438 | A | 0.1438
140 | 375 | keV | 0.1875 | 0.6735 | 0.0008549 | 0.67435 | 2.75 | um | 2.75 | 1172 | A | 0.1172 | 1484 | A | 0.1484
141 | 400 | keV | 0.2 | 0.6521 | 0.0008092 | 0.65291 | 2.96 | um | 2.96 | 1220 | A | 0.122 | 1531 | A | 0.1531
142 | 450 | keV | 0.225 | 0.6128 | 0.0007318 | 0.61353 | 3.38 | um | 3.38 | 1386 | A | 0.1386 | 1628 | A | 0.1628
143 | 500 | keV | 0.25 | 0.578 | 0.0006686 | 0.57867 | 3.84 | um | 3.84 | 1552 | A | 0.1552 | 1731 | A | 0.1731
144 | 550 | keV | 0.275 | 0.5472 | 0.0006161 | 0.54782 | 4.32 | um | 4.32 | 1718 | A | 0.1718 | 1839 | A | 0.1839
145 | 600 | keV | 0.3 | 0.5199 | 0.0005717 | 0.52047 | 4.82 | um | 4.82 | 1886 | A | 0.1886 | 1953 | A | 0.1953
146 | 650 | keV | 0.325 | 0.4956 | 0.0005335 | 0.49613 | 5.35 | um | 5.35 | 2056 | A | 0.2056 | 2072 | A | 0.2072
147 | 700 | keV | 0.35 | 0.4738 | 0.0005005 | 0.4743 | 5.91 | um | 5.91 | 2228 | A | 0.2228 | 2198 | A | 0.2198
148 | 800 | keV | 0.4 | 0.4363 | 0.0004459 | 0.43675 | 7.09 | um | 7.09 | 2837 | A | 0.2837 | 2465 | A | 0.2465
149 | 900 | keV | 0.45 | 0.4054 | 0.0004025 | 0.4058 | 8.38 | um | 8.38 | 3416 | A | 0.3416 | 2755 | A | 0.2755
150 | 1 | MeV | 0.5 | 0.3794 | 0.0003673 | 0.37977 | 9.75 | um | 9.75 | 3980 | A | 0.398 | 3067 | A | 0.3067
151 | 1.1 | MeV | 0.55 | 0.3572 | 0.000338 | 0.35754 | 11.22 | um | 11.22 | 4538 | A | 0.4538 | 3399 | A | 0.3399
152 | 1.2 | MeV | 0.6 | 0.3379 | 0.0003133 | 0.33821 | 12.77 | um | 12.77 | 5094 | A | 0.5094 | 3750 | A | 0.375
153 | 1.3 | MeV | 0.65 | 0.3212 | 0.0002921 | 0.32149 | 14.41 | um | 14.41 | 5650 | A | 0.565 | 4120 | A | 0.412
154 | 1.4 | MeV | 0.7 | 0.3064 | 0.0002738 | 0.30667 | 16.13 | um | 16.13 | 6209 | A | 0.6209 | 4507 | A | 0.4507
155 | 1.5 | MeV | 0.75 | 0.2933 | 0.0002577 | 0.29356 | 17.93 | um | 17.93 | 6769 | A | 0.6769 | 4911 | A | 0.4911
156 | 1.6 | MeV | 0.8 | 0.2816 | 0.0002435 | 0.28184 | 19.81 | um | 19.81 | 7333 | A | 0.7333 | 5332 | A | 0.5332
157 | 1.7 | MeV | 0.85 | 0.271 | 0.0002309 | 0.27123 | 21.76 | um | 21.76 | 7900 | A | 0.79 | 5767 | A | 0.5767
158 | 1.8 | MeV | 0.9 | 0.2616 | 0.0002196 | 0.26182 | 23.78 | um | 23.78 | 8469 | A | 0.8469 | 6218 | A | 0.6218
159 | 2 | MeV | 1 | 0.2452 | 0.0002001 | 0.2454 | 28.05 | um | 28.05 | 1.05 | um | 1.05 | 7160 | A | 0.716
160 | 2.25 | MeV | 1.125 | 0.2313 | 0.0001803 | 0.23148 | 33.71 | um | 33.71 | 1.34 | um | 1.34 | 8402 | A | 0.8402
161 | 2.5 | MeV | 1.25 | 0.2171 | 0.0001643 | 0.21726 | 39.73 | um | 39.73 | 1.6 | um | 1.6 | 9707 | A | 0.9707
162 | 2.75 | MeV | 1.375 | 0.204 | 0.000151 | 0.20415 | 46.14 | um | 46.14 | 1.85 | um | 1.85 | 1.11 | um | 1.11
163 | 3 | MeV | 1.5 | 0.1925 | 0.0001398 | 0.19264 | 52.95 | um | 52.95 | 2.1 | um | 2.1 | 1.25 | um | 1.25
164 | 3.25 | MeV | 1.625 | 0.1823 | 0.0001302 | 0.18243 | 60.16 | um | 60.16 | 2.35 | um | 2.35 | 1.4 | um | 1.4
165 | 3.5 | MeV | 1.75 | 0.1731 | 0.0001219 | 0.17322 | 67.75 | um | 67.75 | 2.6 | um | 2.6 | 1.56 | um | 1.56
166 | 3.75 | MeV | 1.875 | 0.1648 | 0.0001147 | 0.16491 | 75.74 | um | 75.74 | 2.86 | um | 2.86 | 1.73 | um | 1.73
167 | 4 | MeV | 2 | 0.1572 | 0.0001083 | 0.15731 | 84.13 | um | 84.13 | 3.11 | um | 3.11 | 1.9 | um | 1.9
168 | 4.5 | MeV | 2.25 | 0.1441 | 9.747e-05 | 0.1442 | 102.07 | um | 102.07 | 4.05 | um | 4.05 | 2.26 | um | 2.26
169 | 5 | MeV | 2.5 | 0.1331 | 8.872e-05 | 0.13319 | 121.56 | um | 121.56 | 4.94 | um | 4.94 | 2.65 | um | 2.65
170 | 5.5 | MeV | 2.75 | 0.1238 | 8.147e-05 | 0.12388 | 142.59 | um | 142.59 | 5.8 | um | 5.8 | 3.07 | um | 3.07
171 | 6 | MeV | 3 | 0.1158 | 7.537e-05 | 0.11588 | 165.14 | um | 165.14 | 6.66 | um | 6.66 | 3.52 | um | 3.52
172 | 6.5 | MeV | 3.25 | 0.1089 | 7.015e-05 | 0.10897 | 189.18 | um | 189.18 | 7.52 | um | 7.52 | 3.99 | um | 3.99
173 | 7 | MeV | 3.5 | 0.1028 | 6.564e-05 | 0.10287 | 214.69 | um | 214.69 | 8.39 | um | 8.39 | 4.49 | um | 4.49
174 | 8 | MeV | 4 | 0.09268 | 5.822e-05 | 0.092738 | 270.01 | um | 270.01 | 11.55 | um | 11.55 | 5.57 | um | 5.57
175 | 9 | MeV | 4.5 | 0.08451 | 5.237e-05 | 0.084562 | 331.03 | um | 331.03 | 14.51 | um | 14.51 | 6.75 | um | 6.75
176 | 10 | MeV | 5 | 0.07778 | 4.763e-05 | 0.077828 | 397.65 | um | 397.65 | 17.39 | um | 17.39 | 8.03 | um | 8.03
177 | 11 | MeV | 5.5 | 0.07212 | 4.371e-05 | 0.072164 | 469.75 | um | 469.75 | 20.26 | um | 20.26 | 9.41 | um | 9.41
178 | 12 | MeV | 6 | 0.06731 | 4.041e-05 | 0.06735 | 547.26 | um | 547.26 | 23.15 | um | 23.15 | 10.88 | um | 10.88
179 | 13 | MeV | 6.5 | 0.06315 | 3.759e-05 | 0.063188 | 630.09 | um | 630.09 | 26.06 | um | 26.06 | 12.45 | um | 12.45
180 | 14 | MeV | 7 | 0.05951 | 3.516e-05 | 0.059545 | 718.18 | um | 718.18 | 29.02 | um | 29.02 | 14.11 | um | 14.11
181 | 15 | MeV | 7.5 | 0.05631 | 3.303e-05 | 0.056343 | 811.47 | um | 811.47 | 32.01 | um | 32.01 | 15.86 | um | 15.86
182 | 16 | MeV | 8 | 0.05346 | 3.116e-05 | 0.053491 | 909.89 | um | 909.89 | 35.06 | um | 35.06 | 17.7 | um | 17.7
183 | 17 | MeV | 8.5 | 0.05091 | 2.949e-05 | 0.050939 | 1.01 | mm | 1010 | 38.15 | um | 38.15 | 19.63 | um | 19.63
184 | 18 | MeV | 9 | 0.04862 | 2.8e-05 | 0.048648 | 1.12 | mm | 1120 | 41.29 | um | 41.29 | 21.65 | um | 21.65
185 | 20 | MeV | 10 | 0.04465 | 2.545e-05 | 0.044675 | 1.35 | mm | 1350 | 53.04 | um | 53.04 | 25.94 | um | 25.94
186 | 22.5 | MeV | 11.25 | 0.04058 | 2.287e-05 | 0.040603 | 1.67 | mm | 1670 | 69.86 | um | 69.86 | 31.8 | um | 31.8
187 | 25 | MeV | 12.5 | 0.03725 | 2.078e-05 | 0.037271 | 2.02 | mm | 2020 | 85.81 | um | 85.81 | 38.17 | um | 38.17
188 | 27.5 | MeV | 13.75 | 0.03447 | 1.906e-05 | 0.034489 | 2.4 | mm | 2400 | 101.46 | um | 101.46 | 45.05 | um | 45.05
189 | 30 | MeV | 15 | 0.03211 | 1.761e-05 | 0.032128 | 2.8 | mm | 2800 | 117.06 | um | 117.06 | 52.43 | um | 52.43
190 | 32.5 | MeV | 16.25 | 0.03008 | 1.637e-05 | 0.030096 | 3.24 | mm | 3240 | 132.73 | um | 132.73 | 60.3 | um | 60.3
191 | 35 | MeV | 17.5 | 0.02831 | 1.53e-05 | 0.028325 | 3.7 | mm | 3700 | 148.55 | um | 148.55 | 68.65 | um | 68.65
192 | 37.5 | MeV | 18.75 | 0.02676 | 1.436e-05 | 0.026774 | 4.19 | mm | 4190 | 164.55 | um | 164.55 | 77.47 | um | 77.47
193 | 40 | MeV | 20 | 0.02538 | 1.354e-05 | 0.025394 | 4.71 | mm | 4710 | 180.78 | um | 180.78 | 86.76 | um | 86.76
194 | 45 | MeV | 22.5 | 0.02306 | 1.216e-05 | 0.023072 | 5.82 | mm | 5820 | 241.24 | um | 241.24 | 106.72 | um | 106.72
195 | 50 | MeV | 25 | 0.02116 | 1.104e-05 | 0.021171 | 7.05 | mm | 7050 | 298.11 | um | 298.11 | 128.47 | um | 128.47
196 | 55 | MeV | 27.5 | 0.01957 | 1.012e-05 | 0.01958 | 8.37 | mm | 8370 | 353.65 | um | 353.65 | 151.96 | um | 151.96
197 | 60 | MeV | 30 | 0.01824 | 9.347e-06 | 0.018249 | 9.8 | mm | 9800 | 408.84 | um | 408.84 | 177.15 | um | 177.15
198 | 65 | MeV | 32.5 | 0.01709 | 8.686e-06 | 0.017099 | 11.33 | mm | 11330 | 464.17 | um | 464.17 | 204.01 | um | 204.01
199 | 70 | MeV | 35 | 0.01609 | 8.115e-06 | 0.016098 | 12.96 | mm | 12960 | 519.91 | um | 519.91 | 232.49 | um | 232.49
200 | 80 | MeV | 40 | 0.01445 | 7.18e-06 | 0.014457 | 16.5 | mm | 16500 | 725.31 | um | 725.31 | 294.22 | um | 294.22
201 | 90 | MeV | 45 | 0.01314 | 6.444e-06 | 0.013146 | 20.43 | mm | 20430 | 916.41 | um | 916.41 | 362.09 | um | 362.09
202 | 100 | MeV | 50 | 0.01208 | 5.849e-06 | 0.012086 | 24.71 | mm | 24710 | 1.1 | mm | 1100 | 435.87 | um | 435.87
203 | 110 | MeV | 55 | 0.0112 | 5.358e-06 | 0.011205 | 29.36 | mm | 29360 | 1.29 | mm | 1290 | 515.36 | um | 515.36
204 | 120 | MeV | 60 | 0.01046 | 4.945e-06 | 0.010465 | 34.35 | mm | 34350 | 1.47 | mm | 1470 | 600.36 | um | 600.36
205 | 130 | MeV | 65 | 0.009819 | 4.594e-06 | 0.0098236 | 39.68 | mm | 39680 | 1.66 | mm | 1660 | 690.7 | um | 690.7
206 | 140 | MeV | 70 | 0.009267 | 4.291e-06 | 0.0092713 | 45.34 | mm | 45340 | 1.85 | mm | 1850 | 786.22 | um | 786.22
207 | 150 | MeV | 75 | 0.008785 | 4.026e-06 | 0.008789 | 51.33 | mm | 51330 | 2.04 | mm | 2040 | 886.75 | um | 886.75
208 | 160 | MeV | 80 | 0.00836 | 3.794e-06 | 0.0083638 | 57.63 | mm | 57630 | 2.23 | mm | 2230 | 992.15 | um | 992.15
209 | 170 | MeV | 85 | 0.007981 | 3.587e-06 | 0.0079846 | 64.25 | mm | 64250 | 2.42 | mm | 2420 | 1.1 | mm | 1100
210 | 180 | MeV | 90 | 0.007642 | 3.403e-06 | 0.0076454 | 71.16 | mm | 71160 | 2.62 | mm | 2620 | 1.22 | mm | 1220
211 | 200 | MeV | 100 | 0.007061 | 3.087e-06 | 0.0070641 | 85.87 | mm | 85870 | 3.36 | mm | 3360 | 1.46 | mm | 1460
212 | 225 | MeV | 112.5 | 0.006472 | 2.769e-06 | 0.0064748 | 105.85 | mm | 105850 | 4.41 | mm | 4410 | 1.79 | mm | 1790
213 | 250 | MeV | 125 | 0.005995 | 2.512e-06 | 0.0059975 | 127.54 | mm | 127540 | 5.38 | mm | 5380 | 2.14 | mm | 2140
214 | 275 | MeV | 137.5 | 0.0056 | 2.3e-06 | 0.0056023 | 150.85 | mm | 150850 | 6.33 | mm | 6330 | 2.51 | mm | 2510
215 | 300 | MeV | 150 | 0.005269 | 2.122e-06 | 0.0052711 | 175.71 | mm | 175710 | 7.26 | mm | 7260 | 2.91 | mm | 2910
216 | 325 | MeV | 162.5 | 0.004987 | 1.97e-06 | 0.004989 | 202.06 | mm | 202060 | 8.18 | mm | 8180 | 3.33 | mm | 3330
217 | 350 | MeV | 175 | 0.004743 | 1.839e-06 | 0.0047448 | 229.83 | mm | 229830 | 9.09 | mm | 9090 | 3.76 | mm | 3760
218 | 375 | MeV | 187.5 | 0.004531 | 1.726e-06 | 0.0045327 | 258.97 | mm | 258970 | 10.01 | mm | 10010 | 4.22 | mm | 4220
219 | 400 | MeV | 200 | 0.004344 | 1.625e-06 | 0.0043456 | 289.41 | mm | 289410 | 10.92 | mm | 10920 | 4.69 | mm | 4690
220 | 450 | MeV | 225 | 0.004031 | 1.457e-06 | 0.0040325 | 353.98 | mm | 353980 | 14.27 | mm | 14270 | 5.68 | mm | 5680
221 | 500 | MeV | 250 | 0.003779 | 1.321e-06 | 0.0037803 | 423.2 | mm | 423200 | 17.35 | mm | 17350 | 6.72 | mm | 6720
222 | 550 | MeV | 275 | 0.003572 | 1.209e-06 | 0.0035732 | 496.73 | mm | 496730 | 20.27 | mm | 20270 | 7.82 | mm | 7820
223 | 600 | MeV | 300 | 0.003399 | 1.115e-06 | 0.0034001 | 574.25 | mm | 574250 | 23.1 | mm | 23100 | 8.96 | mm | 8960
224 | 650 | MeV | 325 | 0.003253 | 1.035e-06 | 0.003254 | 655.49 | mm | 655490 | 25.84 | mm | 25840 | 10.14 | mm | 10140
225 | 700 | MeV | 350 | 0.003127 | 9.663e-07 | 0.003128 | 740.18 | mm | 740180 | 28.54 | mm | 28540 | 11.35 | mm | 11350
226 | 800 | MeV | 400 | 0.002924 | 8.534e-07 | 0.0029249 | 918.88 | mm | 918880 | 38.21 | mm | 38210 | 13.87 | mm | 13870
227 | 900 | MeV | 450 | 0.002767 | 7.647e-07 | 0.0027678 | 1.11 | m | 1110000 | 46.8 | mm | 46800 | 16.49 | mm | 16490
228 | 1 | GeV | 500 | 0.002642 | 6.932e-07 | 0.0026427 | 1.31 | m | 1310000 | 54.76 | mm | 54760 | 19.18 | mm | 19180
229 |  |  | #N/A |  |  | #N/A |  |  | #N/A |  |  | #N/A |  |  | #N/A
230 |  |  | #N/A |  |  | #N/A |  |  | #N/A |  |  | #N/A |  |  | #N/A
231 |  |  | #N/A |  |  | #N/A |  |  | #N/A |  |  | #N/A |  |  | #N/A
232 |  |  | #N/A |  |  | #N/A |  |  | #N/A |  |  | #N/A |  |  | #N/A
233 |  |  | #N/A |  |  | #N/A |  |  | #N/A |  |  | #N/A |  |  | #N/A
234 |  |  | #N/A |  |  | #N/A |  |  | #N/A |  |  | #N/A |  |  | #N/A
235 |  |  | #N/A |  |  | #N/A |  |  | #N/A |  |  | #N/A |  |  | #N/A
236 |  |  | #N/A |  |  | #N/A |  |  | #N/A |  |  | #N/A |  |  | #N/A
237 |  |  | #N/A |  |  | #N/A |  |  | #N/A |  |  | #N/A |  |  | #N/A
238 |  |  | #N/A |  |  | #N/A |  |  | #N/A |  |  | #N/A |  |  | #N/A
239 |  |  | #N/A |  |  | #N/A |  |  | #N/A |  |  | #N/A |  |  | #N/A
240 |  |  | #N/A |  |  | #N/A |  |  | #N/A |  |  | #N/A |  |  | #N/A
241 |  |  | #N/A |  |  | #N/A |  |  | #N/A |  |  | #N/A |  |  | #N/A
242 |  |  | #N/A |  |  | #N/A |  |  | #N/A |  |  | #N/A |  |  | #N/A
243 |  |  | #N/A |  |  | #N/A |  |  | #N/A |  |  | #N/A |  |  | #N/A
244 |  |  | #N/A |  |  | #N/A |  |  | #N/A |  |  | #N/A |  |  | #N/A
245 |  |  | #N/A |  |  | #N/A |  |  | #N/A |  |  | #N/A |  |  | #N/A
246 |  |  | #N/A |  |  | #N/A |  |  | #N/A |  |  | #N/A |  |  | #N/A
247 |  |  | #N/A |  |  | #N/A |  |  | #N/A |  |  | #N/A |  |  | #N/A
248 |  |  | #N/A |  |  | #N/A |  |  | #N/A |  |  | #N/A |  |  | #N/A
249 |  |  | #N/A |  |  | #N/A |  |  | #N/A |  |  | #N/A |  |  | #N/A
250 |  |  | #N/A |  |  | #N/A |  |  | #N/A |  |  | #N/A |  |  | #N/A
251 |  |  | #N/A |  |  | #N/A |  |  | #N/A |  |  | #N/A |  |  | #N/A
252 |  |  | #N/A |  |  | #N/A |  |  | #N/A |  |  | #N/A |  |  | #N/A
253 |  |  | #N/A |  |  | #N/A |  |  | #N/A |  |  | #N/A |  |  | #N/A
254 |  |  | #N/A |  |  | #N/A |  |  | #N/A |  |  | #N/A |  |  | #N/A
255 |  |  | #N/A |  |  | #N/A |  |  | #N/A |  |  | #N/A |  |  | #N/A
256 |  |  | #N/A |  |  | #N/A |  |  | #N/A |  |  | #N/A |  |  | #N/A
257 |  |  | #N/A |  |  | #N/A |  |  | #N/A |  |  | #N/A |  |  | #N/A
258 |  |  | #N/A |  |  | #N/A |  |  | #N/A |  |  | #N/A |  |  | #N/A
259 |  |  | #N/A |  |  | #N/A |  |  | #N/A |  |  | #N/A |  |  | #N/A
260 |  |  | #N/A |  |  | #N/A |  |  | #N/A |  |  | #N/A |  |  | #N/A
261 |  |  | #N/A |  |  | #N/A |  |  | #N/A |  |  | #N/A |  |  | #N/A
262 |  |  | #N/A |  |  | #N/A |  |  | #N/A |  |  | #N/A |  |  | #N/A
263 |  |  | #N/A |  |  | #N/A |  |  | #N/A |  |  | #N/A |  |  | #N/A
264 |  |  | #N/A |  |  | #N/A |  |  | #N/A |  |  | #N/A |  |  | #N/A
265 |  |  | #N/A |  |  | #N/A |  |  | #N/A |  |  | #N/A |  |  | #N/A
266 |  |  | #N/A |  |  | #N/A |  |  | #N/A |  |  | #N/A |  |  | #N/A
267 |  |  | #N/A |  |  | #N/A |  |  | #N/A |  |  | #N/A |  |  | #N/A
268 |  |  | #N/A |  |  | #N/A |  |  | #N/A |  |  | #N/A |  |  | #N/A
269 |  |  | #N/A |  |  | #N/A |  |  | #N/A |  |  | #N/A |  |  | #N/A
270 |  |  | #N/A |  |  | #N/A |  |  | #N/A |  |  | #N/A |  |  | #N/A
271 |  |  | #N/A |  |  | #N/A |  |  | #N/A |  |  | #N/A |  |  | #N/A
272 |  |  | #N/A |  |  | #N/A |  |  | #N/A |  |  | #N/A |  |  | #N/A
273 |  |  | #N/A |  |  | #N/A |  |  | #N/A |  |  | #N/A |  |  | #N/A
274 |  |  | #N/A |  |  | #N/A |  |  | #N/A |  |  | #N/A |  |  | #N/A
275 |  |  | #N/A |  |  | #N/A |  |  | #N/A |  |  | #N/A |  |  | #N/A
276 |  |  | #N/A |  |  | #N/A |  |  | #N/A |  |  | #N/A |  |  | #N/A
277 |  |  | #N/A |  |  | #N/A |  |  | #N/A |  |  | #N/A |  |  | #N/A
278 |  |  | #N/A |  |  | #N/A |  |  | #N/A |  |  | #N/A |  |  | #N/A
279 |  |  | #N/A |  |  | #N/A |  |  | #N/A |  |  | #N/A |  |  | #N/A
280 |  |  | #N/A |  |  | #N/A |  |  | #N/A |  |  | #N/A |  |  | #N/A
281 |  |  | #N/A |  |  | #N/A |  |  | #N/A |  |  | #N/A |  |  | #N/A
282 |  |  | #N/A |  |  | #N/A |  |  | #N/A |  |  | #N/A |  |  | #N/A
283 |  |  | #N/A |  |  | #N/A |  |  | #N/A |  |  | #N/A |  |  | #N/A
284 |  |  | #N/A |  |  | #N/A |  |  | #N/A |  |  | #N/A |  |  | #N/A
285 |  |  | #N/A |  |  | #N/A |  |  | #N/A |  |  | #N/A |  |  | #N/A
286 |  |  | #N/A |  |  | #N/A |  |  | #N/A |  |  | #N/A |  |  | #N/A
287 |  |  | #N/A |  |  | #N/A |  |  | #N/A |  |  | #N/A |  |  | #N/A
288 |  |  | #N/A |  |  | #N/A |  |  | #N/A |  |  | #N/A |  |  | #N/A
289 |  |  | #N/A |  |  | #N/A |  |  | #N/A |  |  | #N/A |  |  | #N/A
290 |  |  | #N/A |  |  | #N/A |  |  | #N/A |  |  | #N/A |  |  | #N/A
291 |  |  | #N/A |  |  | #N/A |  |  | #N/A |  |  | #N/A |  |  | #N/A
292 |  |  | #N/A |  |  | #N/A |  |  | #N/A |  |  | #N/A |  |  | #N/A
293 |  |  | #N/A |  |  | #N/A |  |  | #N/A |  |  | #N/A |  |  | #N/A
294 |  |  | #N/A |  |  | #N/A |  |  | #N/A |  |  | #N/A |  |  | #N/A
295 |  |  | #N/A |  |  | #N/A |  |  | #N/A |  |  | #N/A |  |  | #N/A
296 |  |  | #N/A |  |  | #N/A |  |  | #N/A |  |  | #N/A |  |  | #N/A
297 |  |  | #N/A |  |  | #N/A |  |  | #N/A |  |  | #N/A |  |  | #N/A
298 |  |  | #N/A |  |  | #N/A |  |  | #N/A |  |  | #N/A |  |  | #N/A
299 |  |  | #N/A |  |  | #N/A |  |  | #N/A |  |  | #N/A |  |  | #N/A
300 |  |  | #N/A |  |  | #N/A |  |  | #N/A |  |  | #N/A |  |  | #N/A

## srim4He_Epoxy
1 | 2 | 3 | 4 | 5 | 6 | 7 | 8 | 9 | 10 | 11 | 12 | 13 | 14 | 15 | 16
2 | "SRIMfit"data table | [9 empty] | please fill in | fill | from SRIM output |  |  | please check in | check | as appropriate value
3 | SRIM ver= | SRIM-2013.00 |  | Gas? |  | == Target Composition == |  |  |  |  | please change in | change | for appropriate value/formula
4 | Ion Z= | 2 |  |  | Atom | Atom | Atomic | Mass |  | Multiply Stopping by ; for Stopping Units
5 | Ion A= | 4 | amu |  | Name | Numb | [%] | [%] | unitID | Cnv. Factor |  |  |  | ThisWSname | srim4He_Epoxy
6 | Target= | Epoxy | short name |  | H | 1 | 47.5 | 6.76 | 1 | 18.499 | eV / Angstrom |  |  | Corded | Ayoshida.RIKEN 2020.10
7 |  | Epoxy(molded) |  |  | C | 6 | 45 | 76.3 | 2 | 184.99 | keV / micron
8 | Trg.Dens= | 1.85 | g/cm3 |  | O | 8 | 7.5 | 16.94 | 3 | 184.99 | MeV / mm
9 |  | 1.5727e+23 | atoms/cm3 | [5 empty] | 4 | 1 | keV / (ug/cm2)
10 | BraggCrct= | 0.07% | [6 empty] | 5 | 1 | MeV / (mg/cm2)
11 |  | row# | SRIM E range | [5 empty] | 6 | 1000 | keV / (mg/cm2)
12 | Emin= | 20 | 0.04 | 10eV/A |  |  |  |  | 7 | 11.763 | eV / (1E15 atoms/cm2)
13 | Emax= | 228 | 4000000 | 1GeV/A |  |  |  |  | 8 | 1.0218 | L.S.S. reduced unit
14 | if Gas; Ptbl = |  | Pa |  |  |  | 100 | 100 | 0 | == 5 : MeV/(mg/cm2)
15 | if Gas; Ttbl = |  | degC
16 |  |  |  |  | SRIM Stopping Power Unit = [MeV/(mg/cm2)] |  |  | Plastics / Polymers : Epoxy (molded)
17 | Ion |  |  | dE/dx Elec | dE/dx Nucl | dE/dx tot | Projected |  |  | Longitudinal |  |  | Lateral
18 | Energy |  | [MeV/u] | [MeV/(mg/cm2)] |  |  | Range |  | [um] | Straggling |  | [um] | Straggling |  | [um]
19
20 | 39.9999 | eV | 1e-05 | 0.02856 | 0.1729 | 0.20146 | 7 | A | 0.0007 | 6 | A | 0.0006 | 4 | A | 0.0004
21 | 44.9999 | eV | 1.125e-05 | 0.03029 | 0.1783 | 0.20859 | 8 | A | 0.0008 | 6 | A | 0.0006 | 5 | A | 0.0005
22 | 49.9999 | eV | 1.25e-05 | 0.03193 | 0.1831 | 0.21503 | 9 | A | 0.0009 | 7 | A | 0.0007 | 5 | A | 0.0005
23 | 54.9999 | eV | 1.375e-05 | 0.03349 | 0.1873 | 0.22079 | 9 | A | 0.0009 | 7 | A | 0.0007 | 5 | A | 0.0005
24 | 59.9999 | eV | 1.5e-05 | 0.03498 | 0.1911 | 0.22608 | 10 | A | 0.001 | 8 | A | 0.0008 | 6 | A | 0.0006
25 | 64.9999 | eV | 1.625e-05 | 0.0364 | 0.1945 | 0.2309 | 10 | A | 0.001 | 8 | A | 0.0008 | 6 | A | 0.0006
26 | 69.9999 | eV | 1.75e-05 | 0.03778 | 0.1976 | 0.23538 | 11 | A | 0.0011 | 8 | A | 0.0008 | 6 | A | 0.0006
27 | 79.9999 | eV | 2e-05 | 0.04039 | 0.203 | 0.24339 | 12 | A | 0.0012 | 9 | A | 0.0009 | 7 | A | 0.0007
28 | 89.9999 | eV | 2.25e-05 | 0.04284 | 0.2076 | 0.25044 | 13 | A | 0.0013 | 10 | A | 0.001 | 7 | A | 0.0007
29 | 99.9999 | eV | 2.5e-05 | 0.04515 | 0.2114 | 0.25655 | 14 | A | 0.0014 | 11 | A | 0.0011 | 8 | A | 0.0008
30 | 110 | eV | 2.75e-05 | 0.04736 | 0.2148 | 0.26216 | 15 | A | 0.0015 | 11 | A | 0.0011 | 8 | A | 0.0008
31 | 120 | eV | 3e-05 | 0.04946 | 0.2176 | 0.26706 | 16 | A | 0.0016 | 12 | A | 0.0012 | 9 | A | 0.0009
32 | 130 | eV | 3.25e-05 | 0.05148 | 0.2201 | 0.27158 | 17 | A | 0.0017 | 13 | A | 0.0013 | 9 | A | 0.0009
33 | 139.999 | eV | 3.5e-05 | 0.05343 | 0.2222 | 0.27563 | 18 | A | 0.0018 | 13 | A | 0.0013 | 10 | A | 0.001
34 | 149.999 | eV | 3.75e-05 | 0.0553 | 0.2241 | 0.2794 | 19 | A | 0.0019 | 14 | A | 0.0014 | 10 | A | 0.001
35 | 159.999 | eV | 4e-05 | 0.05712 | 0.2258 | 0.28292 | 20 | A | 0.002 | 14 | A | 0.0014 | 11 | A | 0.0011
36 | 169.999 | eV | 4.25e-05 | 0.05887 | 0.2272 | 0.28607 | 21 | A | 0.0021 | 15 | A | 0.0015 | 11 | A | 0.0011
37 | 179.999 | eV | 4.5e-05 | 0.06058 | 0.2285 | 0.28908 | 22 | A | 0.0022 | 16 | A | 0.0016 | 12 | A | 0.0012
38 | 199.999 | eV | 5e-05 | 0.06386 | 0.2306 | 0.29446 | 24 | A | 0.0024 | 17 | A | 0.0017 | 12 | A | 0.0012
39 | 224.999 | eV | 5.625e-05 | 0.06773 | 0.2325 | 0.30023 | 26 | A | 0.0026 | 18 | A | 0.0018 | 14 | A | 0.0014
40 | 249.999 | eV | 6.25e-05 | 0.0714 | 0.2339 | 0.3053 | 29 | A | 0.0029 | 20 | A | 0.002 | 15 | A | 0.0015
41 | 274.999 | eV | 6.875e-05 | 0.07488 | 0.2347 | 0.30958 | 31 | A | 0.0031 | 21 | A | 0.0021 | 16 | A | 0.0016
42 | 299.999 | eV | 7.5e-05 | 0.07821 | 0.2353 | 0.31351 | 33 | A | 0.0033 | 23 | A | 0.0023 | 17 | A | 0.0017
43 | 324.999 | eV | 8.125e-05 | 0.0814 | 0.2355 | 0.3169 | 36 | A | 0.0036 | 24 | A | 0.0024 | 18 | A | 0.0018
44 | 349.999 | eV | 8.75e-05 | 0.08448 | 0.2355 | 0.31998 | 38 | A | 0.0038 | 25 | A | 0.0025 | 19 | A | 0.0019
45 | 374.999 | eV | 9.375e-05 | 0.08744 | 0.2353 | 0.32274 | 40 | A | 0.004 | 27 | A | 0.0027 | 20 | A | 0.002
46 | 399.999 | eV | 0.0001 | 0.09031 | 0.2349 | 0.32521 | 43 | A | 0.0043 | 28 | A | 0.0028 | 21 | A | 0.0021
47 | 449.999 | eV | 0.0001125 | 0.09579 | 0.2339 | 0.32969 | 47 | A | 0.0047 | 31 | A | 0.0031 | 23 | A | 0.0023
48 | 499.999 | eV | 0.000125 | 0.101 | 0.2325 | 0.3335 | 52 | A | 0.0052 | 33 | A | 0.0033 | 25 | A | 0.0025
49 | 549.999 | eV | 0.0001375 | 0.1059 | 0.2308 | 0.3367 | 57 | A | 0.0057 | 36 | A | 0.0036 | 27 | A | 0.0027
50 | 599.999 | eV | 0.00015 | 0.1106 | 0.229 | 0.3396 | 61 | A | 0.0061 | 38 | A | 0.0038 | 28 | A | 0.0028
51 | 649.999 | eV | 0.0001625 | 0.1151 | 0.227 | 0.3421 | 66 | A | 0.0066 | 41 | A | 0.0041 | 30 | A | 0.003
52 | 699.999 | eV | 0.000175 | 0.1195 | 0.225 | 0.3445 | 71 | A | 0.0071 | 43 | A | 0.0043 | 32 | A | 0.0032
53 | 799.999 | eV | 0.0002 | 0.1277 | 0.2208 | 0.3485 | 80 | A | 0.008 | 48 | A | 0.0048 | 36 | A | 0.0036
54 | 899.999 | eV | 0.000225 | 0.1355 | 0.2166 | 0.3521 | 89 | A | 0.0089 | 53 | A | 0.0053 | 39 | A | 0.0039
55 | 999.999 | eV | 0.00025 | 0.1428 | 0.2124 | 0.3552 | 99 | A | 0.0099 | 57 | A | 0.0057 | 43 | A | 0.0043
56 | 1.1 | keV | 0.000275 | 0.1498 | 0.2083 | 0.3581 | 108 | A | 0.0108 | 62 | A | 0.0062 | 47 | A | 0.0047
57 | 1.2 | keV | 0.0003 | 0.1564 | 0.2043 | 0.3607 | 118 | A | 0.0118 | 67 | A | 0.0067 | 50 | A | 0.005
58 | 1.3 | keV | 0.000325 | 0.1628 | 0.2004 | 0.3632 | 127 | A | 0.0127 | 71 | A | 0.0071 | 54 | A | 0.0054
59 | 1.4 | keV | 0.00035 | 0.169 | 0.1967 | 0.3657 | 137 | A | 0.0137 | 75 | A | 0.0075 | 57 | A | 0.0057
60 | 1.5 | keV | 0.000375 | 0.1749 | 0.1931 | 0.368 | 146 | A | 0.0146 | 80 | A | 0.008 | 60 | A | 0.006
61 | 1.6 | keV | 0.0004 | 0.1806 | 0.1896 | 0.3702 | 156 | A | 0.0156 | 84 | A | 0.0084 | 64 | A | 0.0064
62 | 1.7 | keV | 0.000425 | 0.1862 | 0.1863 | 0.3725 | 166 | A | 0.0166 | 88 | A | 0.0088 | 67 | A | 0.0067
63 | 1.8 | keV | 0.00045 | 0.1916 | 0.1831 | 0.3747 | 175 | A | 0.0175 | 92 | A | 0.0092 | 70 | A | 0.007
64 | 2 | keV | 0.0005 | 0.2019 | 0.177 | 0.3789 | 195 | A | 0.0195 | 100 | A | 0.01 | 77 | A | 0.0077
65 | 2.25 | keV | 0.0005625 | 0.2142 | 0.17 | 0.3842 | 219 | A | 0.0219 | 110 | A | 0.011 | 85 | A | 0.0085
66 | 2.5 | keV | 0.000625 | 0.2258 | 0.1637 | 0.3895 | 243 | A | 0.0243 | 119 | A | 0.0119 | 93 | A | 0.0093
67 | 2.75 | keV | 0.0006875 | 0.2368 | 0.1578 | 0.3946 | 267 | A | 0.0267 | 128 | A | 0.0128 | 101 | A | 0.0101
68 | 3 | keV | 0.00075 | 0.2473 | 0.1525 | 0.3998 | 292 | A | 0.0292 | 137 | A | 0.0137 | 108 | A | 0.0108
69 | 3.25 | keV | 0.0008125 | 0.2574 | 0.1476 | 0.405 | 316 | A | 0.0316 | 145 | A | 0.0145 | 116 | A | 0.0116
70 | 3.5 | keV | 0.000875 | 0.2671 | 0.143 | 0.4101 | 340 | A | 0.034 | 153 | A | 0.0153 | 123 | A | 0.0123
71 | 3.75 | keV | 0.0009375 | 0.2765 | 0.1387 | 0.4152 | 364 | A | 0.0364 | 161 | A | 0.0161 | 130 | A | 0.013
72 | 4 | keV | 0.001 | 0.2856 | 0.1348 | 0.4204 | 388 | A | 0.0388 | 169 | A | 0.0169 | 137 | A | 0.0137
73 | 4.5 | keV | 0.001125 | 0.3029 | 0.1276 | 0.4305 | 436 | A | 0.0436 | 183 | A | 0.0183 | 151 | A | 0.0151
74 | 5 | keV | 0.00125 | 0.3193 | 0.1213 | 0.4406 | 483 | A | 0.0483 | 197 | A | 0.0197 | 164 | A | 0.0164
75 | 5.5 | keV | 0.001375 | 0.3349 | 0.1157 | 0.4506 | 530 | A | 0.053 | 210 | A | 0.021 | 177 | A | 0.0177
76 | 6 | keV | 0.0015 | 0.3498 | 0.1107 | 0.4605 | 577 | A | 0.0577 | 222 | A | 0.0222 | 189 | A | 0.0189
77 | 6.5 | keV | 0.001625 | 0.3641 | 0.1061 | 0.4702 | 623 | A | 0.0623 | 234 | A | 0.0234 | 201 | A | 0.0201
78 | 7 | keV | 0.00175 | 0.3778 | 0.102 | 0.4798 | 668 | A | 0.0668 | 245 | A | 0.0245 | 212 | A | 0.0212
79 | 8 | keV | 0.002 | 0.4039 | 0.09478 | 0.49868 | 758 | A | 0.0758 | 265 | A | 0.0265 | 234 | A | 0.0234
80 | 9 | keV | 0.00225 | 0.4285 | 0.08867 | 0.51717 | 846 | A | 0.0846 | 284 | A | 0.0284 | 254 | A | 0.0254
81 | 10 | keV | 0.0025 | 0.4519 | 0.08341 | 0.53531 | 932 | A | 0.0932 | 301 | A | 0.0301 | 274 | A | 0.0274
82 | 11 | keV | 0.00275 | 0.4743 | 0.07883 | 0.55313 | 1016 | A | 0.1016 | 316 | A | 0.0316 | 292 | A | 0.0292
83 | 12 | keV | 0.003 | 0.4956 | 0.0748 | 0.5704 | 1098 | A | 0.1098 | 331 | A | 0.0331 | 309 | A | 0.0309
84 | 13 | keV | 0.00325 | 0.5161 | 0.07121 | 0.58731 | 1178 | A | 0.1178 | 344 | A | 0.0344 | 325 | A | 0.0325
85 | 14 | keV | 0.0035 | 0.5359 | 0.06801 | 0.60391 | 1257 | A | 0.1257 | 357 | A | 0.0357 | 340 | A | 0.034
86 | 15 | keV | 0.00375 | 0.555 | 0.06512 | 0.62012 | 1334 | A | 0.1334 | 368 | A | 0.0368 | 355 | A | 0.0355
87 | 16 | keV | 0.004 | 0.5735 | 0.06249 | 0.63599 | 1410 | A | 0.141 | 379 | A | 0.0379 | 369 | A | 0.0369
88 | 17 | keV | 0.00425 | 0.5914 | 0.0601 | 0.6515 | 1485 | A | 0.1485 | 389 | A | 0.0389 | 382 | A | 0.0382
89 | 18 | keV | 0.0045 | 0.6087 | 0.05792 | 0.66662 | 1558 | A | 0.1558 | 399 | A | 0.0399 | 394 | A | 0.0394
90 | 20 | keV | 0.005 | 0.6419 | 0.05404 | 0.69594 | 1700 | A | 0.17 | 416 | A | 0.0416 | 418 | A | 0.0418
91 | 22.5 | keV | 0.005625 | 0.681 | 0.04996 | 0.73096 | 1872 | A | 0.1872 | 436 | A | 0.0436 | 445 | A | 0.0445
92 | 25 | keV | 0.00625 | 0.7176 | 0.04651 | 0.76411 | 2037 | A | 0.2037 | 453 | A | 0.0453 | 470 | A | 0.047
93 | 27.5 | keV | 0.006875 | 0.752 | 0.04357 | 0.79557 | 2197 | A | 0.2197 | 469 | A | 0.0469 | 492 | A | 0.0492
94 | 30 | keV | 0.0075 | 0.7844 | 0.04102 | 0.82542 | 2352 | A | 0.2352 | 483 | A | 0.0483 | 513 | A | 0.0513
95 | 32.5 | keV | 0.008125 | 0.8149 | 0.03878 | 0.85368 | 2502 | A | 0.2502 | 495 | A | 0.0495 | 533 | A | 0.0533
96 | 35 | keV | 0.00875 | 0.8437 | 0.0368 | 0.8805 | 2648 | A | 0.2648 | 507 | A | 0.0507 | 551 | A | 0.0551
97 | 37.5 | keV | 0.009375 | 0.8708 | 0.03504 | 0.90584 | 2790 | A | 0.279 | 517 | A | 0.0517 | 567 | A | 0.0567
98 | 40 | keV | 0.01 | 0.8965 | 0.03346 | 0.92996 | 2930 | A | 0.293 | 527 | A | 0.0527 | 583 | A | 0.0583
99 | 45 | keV | 0.01125 | 0.9439 | 0.03072 | 0.97462 | 3199 | A | 0.3199 | 545 | A | 0.0545 | 612 | A | 0.0612
100 | 50 | keV | 0.0125 | 0.987 | 0.02845 | 1.0154 | 3458 | A | 0.3458 | 561 | A | 0.0561 | 639 | A | 0.0639
101 | 55 | keV | 0.01375 | 1.027 | 0.02652 | 1.0535 | 3709 | A | 0.3709 | 575 | A | 0.0575 | 663 | A | 0.0663
102 | 60 | keV | 0.015 | 1.064 | 0.02486 | 1.0889 | 3952 | A | 0.3952 | 588 | A | 0.0588 | 684 | A | 0.0684
103 | 65 | keV | 0.01625 | 1.1 | 0.02341 | 1.1234 | 4187 | A | 0.4187 | 599 | A | 0.0599 | 705 | A | 0.0705
104 | 70 | keV | 0.0175 | 1.134 | 0.02214 | 1.1561 | 4417 | A | 0.4417 | 610 | A | 0.061 | 723 | A | 0.0723
105 | 80 | keV | 0.02 | 1.199 | 0.02001 | 1.219 | 4859 | A | 0.4859 | 630 | A | 0.063 | 757 | A | 0.0757
106 | 90 | keV | 0.0225 | 1.262 | 0.01829 | 1.2803 | 5280 | A | 0.528 | 647 | A | 0.0647 | 787 | A | 0.0787
107 | 100 | keV | 0.025 | 1.321 | 0.01686 | 1.3379 | 5684 | A | 0.5684 | 661 | A | 0.0661 | 814 | A | 0.0814
108 | 110 | keV | 0.0275 | 1.378 | 0.01566 | 1.3937 | 6071 | A | 0.6071 | 674 | A | 0.0674 | 838 | A | 0.0838
109 | 120 | keV | 0.03 | 1.432 | 0.01463 | 1.4466 | 6445 | A | 0.6445 | 686 | A | 0.0686 | 860 | A | 0.086
110 | 130 | keV | 0.0325 | 1.483 | 0.01374 | 1.4967 | 6806 | A | 0.6806 | 696 | A | 0.0696 | 880 | A | 0.088
111 | 140 | keV | 0.035 | 1.532 | 0.01296 | 1.545 | 7156 | A | 0.7156 | 706 | A | 0.0706 | 898 | A | 0.0898
112 | 150 | keV | 0.0375 | 1.578 | 0.01227 | 1.5903 | 7496 | A | 0.7496 | 715 | A | 0.0715 | 915 | A | 0.0915
113 | 160 | keV | 0.04 | 1.622 | 0.01166 | 1.6337 | 7826 | A | 0.7826 | 722 | A | 0.0722 | 931 | A | 0.0931
114 | 170 | keV | 0.0425 | 1.664 | 0.01111 | 1.6751 | 8149 | A | 0.8149 | 730 | A | 0.073 | 946 | A | 0.0946
115 | 180 | keV | 0.045 | 1.703 | 0.01062 | 1.7136 | 8464 | A | 0.8464 | 737 | A | 0.0737 | 960 | A | 0.096
116 | 200 | keV | 0.05 | 1.775 | 0.009756 | 1.7848 | 9076 | A | 0.9076 | 751 | A | 0.0751 | 986 | A | 0.0986
117 | 225 | keV | 0.05625 | 1.856 | 0.008872 | 1.8649 | 9809 | A | 0.9809 | 769 | A | 0.0769 | 1014 | A | 0.1014
118 | 250 | keV | 0.0625 | 1.926 | 0.008147 | 1.9341 | 1.05 | um | 1.05 | 785 | A | 0.0785 | 1039 | A | 0.1039
119 | 275 | keV | 0.06875 | 1.987 | 0.007539 | 1.9945 | 1.12 | um | 1.12 | 798 | A | 0.0798 | 1062 | A | 0.1062
120 | 300 | keV | 0.075 | 2.04 | 0.007021 | 2.047 | 1.19 | um | 1.19 | 811 | A | 0.0811 | 1083 | A | 0.1083
121 | 325 | keV | 0.08125 | 2.086 | 0.006576 | 2.0926 | 1.25 | um | 1.25 | 823 | A | 0.0823 | 1102 | A | 0.1102
122 | 350 | keV | 0.0875 | 2.125 | 0.006187 | 2.1312 | 1.31 | um | 1.31 | 834 | A | 0.0834 | 1120 | A | 0.112
123 | 375 | keV | 0.09375 | 2.158 | 0.005845 | 2.1638 | 1.38 | um | 1.38 | 844 | A | 0.0844 | 1137 | A | 0.1137
124 | 400 | keV | 0.1 | 2.186 | 0.005541 | 2.1915 | 1.44 | um | 1.44 | 854 | A | 0.0854 | 1153 | A | 0.1153
125 | 450 | keV | 0.1125 | 2.228 | 0.005026 | 2.233 | 1.56 | um | 1.56 | 880 | A | 0.088 | 1182 | A | 0.1182
126 | 500 | keV | 0.125 | 2.254 | 0.004604 | 2.2586 | 1.68 | um | 1.68 | 904 | A | 0.0904 | 1209 | A | 0.1209
127 | 550 | keV | 0.1375 | 2.267 | 0.004252 | 2.2713 | 1.8 | um | 1.8 | 928 | A | 0.0928 | 1234 | A | 0.1234
128 | 600 | keV | 0.15 | 2.269 | 0.003953 | 2.273 | 1.92 | um | 1.92 | 950 | A | 0.095 | 1258 | A | 0.1258
129 | 650 | keV | 0.1625 | 2.264 | 0.003696 | 2.2677 | 2.04 | um | 2.04 | 971 | A | 0.0971 | 1280 | A | 0.128
130 | 700 | keV | 0.175 | 2.252 | 0.003472 | 2.2555 | 2.16 | um | 2.16 | 992 | A | 0.0992 | 1302 | A | 0.1302
131 | 800 | keV | 0.2 | 2.214 | 0.003102 | 2.2171 | 2.4 | um | 2.4 | 1061 | A | 0.1061 | 1344 | A | 0.1344
132 | 900 | keV | 0.225 | 2.164 | 0.002807 | 2.1668 | 2.64 | um | 2.64 | 1127 | A | 0.1127 | 1384 | A | 0.1384
133 | 1 | MeV | 0.25 | 2.108 | 0.002567 | 2.1106 | 2.9 | um | 2.9 | 1192 | A | 0.1192 | 1423 | A | 0.1423
134 | 1.1 | MeV | 0.275 | 2.05 | 0.002366 | 2.0524 | 3.16 | um | 3.16 | 1257 | A | 0.1257 | 1462 | A | 0.1462
135 | 1.2 | MeV | 0.3 | 1.992 | 0.002197 | 1.9942 | 3.42 | um | 3.42 | 1322 | A | 0.1322 | 1501 | A | 0.1501
136 | 1.3 | MeV | 0.325 | 1.934 | 0.002051 | 1.9361 | 3.7 | um | 3.7 | 1388 | A | 0.1388 | 1540 | A | 0.154
137 | 1.4 | MeV | 0.35 | 1.878 | 0.001925 | 1.8799 | 3.98 | um | 3.98 | 1454 | A | 0.1454 | 1580 | A | 0.158
138 | 1.5 | MeV | 0.375 | 1.824 | 0.001814 | 1.8258 | 4.27 | um | 4.27 | 1521 | A | 0.1521 | 1620 | A | 0.162
139 | 1.6 | MeV | 0.4 | 1.773 | 0.001716 | 1.7747 | 4.57 | um | 4.57 | 1588 | A | 0.1588 | 1660 | A | 0.166
140 | 1.7 | MeV | 0.425 | 1.724 | 0.001629 | 1.7256 | 4.88 | um | 4.88 | 1657 | A | 0.1657 | 1702 | A | 0.1702
141 | 1.8 | MeV | 0.45 | 1.677 | 0.00155 | 1.6785 | 5.2 | um | 5.2 | 1726 | A | 0.1726 | 1744 | A | 0.1744
142 | 2 | MeV | 0.5 | 1.59 | 0.001415 | 1.5914 | 5.86 | um | 5.86 | 1981 | A | 0.1981 | 1832 | A | 0.1832
143 | 2.25 | MeV | 0.5625 | 1.493 | 0.001278 | 1.4943 | 6.73 | um | 6.73 | 2358 | A | 0.2358 | 1947 | A | 0.1947
144 | 2.5 | MeV | 0.625 | 1.406 | 0.001166 | 1.4072 | 7.67 | um | 7.67 | 2722 | A | 0.2722 | 2069 | A | 0.2069
145 | 2.75 | MeV | 0.6875 | 1.329 | 0.001073 | 1.3301 | 8.65 | um | 8.65 | 3080 | A | 0.308 | 2199 | A | 0.2199
146 | 3 | MeV | 0.75 | 1.26 | 0.000995 | 1.261 | 9.7 | um | 9.7 | 3436 | A | 0.3436 | 2336 | A | 0.2336
147 | 3.25 | MeV | 0.8125 | 1.198 | 0.0009278 | 1.1989 | 10.79 | um | 10.79 | 3792 | A | 0.3792 | 2481 | A | 0.2481
148 | 3.5 | MeV | 0.875 | 1.142 | 0.0008696 | 1.1429 | 11.95 | um | 11.95 | 4151 | A | 0.4151 | 2634 | A | 0.2634
149 | 3.75 | MeV | 0.9375 | 1.091 | 0.0008186 | 1.0918 | 13.16 | um | 13.16 | 4512 | A | 0.4512 | 2795 | A | 0.2795
150 | 4 | MeV | 1 | 1.045 | 0.0007736 | 1.0458 | 14.42 | um | 14.42 | 4877 | A | 0.4877 | 2963 | A | 0.2963
151 | 4.5 | MeV | 1.125 | 0.964 | 0.0006975 | 0.9647 | 17.11 | um | 17.11 | 6229 | A | 0.6229 | 3324 | A | 0.3324
152 | 5 | MeV | 1.25 | 0.8951 | 0.0006358 | 0.89574 | 20.02 | um | 20.02 | 7507 | A | 0.7507 | 3714 | A | 0.3714
153 | 5.5 | MeV | 1.375 | 0.8359 | 0.0005846 | 0.83648 | 23.14 | um | 23.14 | 8754 | A | 0.8754 | 4136 | A | 0.4136
154 | 6 | MeV | 1.5 | 0.7845 | 0.0005413 | 0.78504 | 26.48 | um | 26.48 | 9991 | A | 0.9991 | 4586 | A | 0.4586
155 | 6.5 | MeV | 1.625 | 0.7394 | 0.0005044 | 0.7399 | 30.02 | um | 30.02 | 1.12 | um | 1.12 | 5066 | A | 0.5066
156 | 7 | MeV | 1.75 | 0.6995 | 0.0004724 | 0.69997 | 33.78 | um | 33.78 | 1.25 | um | 1.25 | 5574 | A | 0.5574
157 | 8 | MeV | 2 | 0.632 | 0.0004196 | 0.63242 | 41.9 | um | 41.9 | 1.71 | um | 1.71 | 6675 | A | 0.6675
158 | 9 | MeV | 2.25 | 0.5862 | 0.000378 | 0.58658 | 50.78 | um | 50.78 | 2.13 | um | 2.13 | 7877 | A | 0.7877
159 | 10 | MeV | 2.5 | 0.5413 | 0.0003442 | 0.54164 | 60.37 | um | 60.37 | 2.53 | um | 2.53 | 9170 | A | 0.917
160 | 11 | MeV | 2.75 | 0.5026 | 0.0003162 | 0.50292 | 70.73 | um | 70.73 | 2.94 | um | 2.94 | 1.06 | um | 1.06
161 | 12 | MeV | 3 | 0.4696 | 0.0002926 | 0.46989 | 81.84 | um | 81.84 | 3.34 | um | 3.34 | 1.2 | um | 1.2
162 | 13 | MeV | 3.25 | 0.4411 | 0.0002724 | 0.44137 | 93.71 | um | 93.71 | 3.75 | um | 3.75 | 1.36 | um | 1.36
163 | 14 | MeV | 3.5 | 0.4162 | 0.0002549 | 0.41645 | 106.32 | um | 106.32 | 4.17 | um | 4.17 | 1.53 | um | 1.53
164 | 15 | MeV | 3.75 | 0.3942 | 0.0002397 | 0.39444 | 119.66 | um | 119.66 | 4.59 | um | 4.59 | 1.71 | um | 1.71
165 | 16 | MeV | 4 | 0.3747 | 0.0002262 | 0.37493 | 133.71 | um | 133.71 | 5.02 | um | 5.02 | 1.89 | um | 1.89
166 | 17 | MeV | 4.25 | 0.3571 | 0.0002143 | 0.35731 | 148.48 | um | 148.48 | 5.45 | um | 5.45 | 2.09 | um | 2.09
167 | 18 | MeV | 4.5 | 0.3413 | 0.0002036 | 0.3415 | 163.95 | um | 163.95 | 5.89 | um | 5.89 | 2.29 | um | 2.29
168 | 20 | MeV | 5 | 0.3139 | 0.0001852 | 0.31409 | 196.96 | um | 196.96 | 7.55 | um | 7.55 | 2.72 | um | 2.72
169 | 22.5 | MeV | 5.625 | 0.2857 | 0.0001666 | 0.28587 | 242.07 | um | 242.07 | 9.92 | um | 9.92 | 3.31 | um | 3.31
170 | 25 | MeV | 6.25 | 0.2626 | 0.0001515 | 0.26275 | 291.37 | um | 291.37 | 12.17 | um | 12.17 | 3.95 | um | 3.95
171 | 27.5 | MeV | 6.875 | 0.2433 | 0.0001391 | 0.24344 | 344.81 | um | 344.81 | 14.37 | um | 14.37 | 4.64 | um | 4.64
172 | 30 | MeV | 7.5 | 0.2268 | 0.0001286 | 0.22693 | 402.32 | um | 402.32 | 16.56 | um | 16.56 | 5.38 | um | 5.38
173 | 32.5 | MeV | 8.125 | 0.2126 | 0.0001196 | 0.21272 | 463.84 | um | 463.84 | 18.76 | um | 18.76 | 6.16 | um | 6.16
174 | 35 | MeV | 8.75 | 0.2002 | 0.0001119 | 0.20031 | 529.32 | um | 529.32 | 20.97 | um | 20.97 | 7 | um | 7
175 | 37.5 | MeV | 9.375 | 0.1893 | 0.0001051 | 0.18941 | 598.7 | um | 598.7 | 23.22 | um | 23.22 | 7.88 | um | 7.88
176 | 40 | MeV | 10 | 0.1796 | 9.914e-05 | 0.1797 | 671.94 | um | 671.94 | 25.49 | um | 25.49 | 8.81 | um | 8.81
177 | 45 | MeV | 11.25 | 0.1632 | 8.911e-05 | 0.16329 | 829.74 | um | 829.74 | 34 | um | 34 | 10.81 | um | 10.81
178 | 50 | MeV | 12.5 | 0.1498 | 8.1e-05 | 0.14988 | 1 | mm | 1000 | 42 | um | 42 | 12.98 | um | 12.98
179 | 55 | MeV | 13.75 | 0.1385 | 7.429e-05 | 0.13857 | 1.19 | mm | 1190 | 49.81 | um | 49.81 | 15.33 | um | 15.33
180 | 60 | MeV | 15 | 0.129 | 6.864e-05 | 0.12907 | 1.39 | mm | 1390 | 57.57 | um | 57.57 | 17.86 | um | 17.86
181 | 65 | MeV | 16.25 | 0.1208 | 6.383e-05 | 0.12086 | 1.61 | mm | 1610 | 65.36 | um | 65.36 | 20.55 | um | 20.55
182 | 70 | MeV | 17.5 | 0.1137 | 5.967e-05 | 0.11376 | 1.84 | mm | 1840 | 73.2 | um | 73.2 | 23.41 | um | 23.41
183 | 80 | MeV | 20 | 0.1019 | 5.284e-05 | 0.10195 | 2.34 | mm | 2340 | 102.29 | um | 102.29 | 29.61 | um | 29.61
184 | 90 | MeV | 22.5 | 0.09257 | 4.746e-05 | 0.092617 | 2.9 | mm | 2900 | 129.39 | um | 129.39 | 36.45 | um | 36.45
185 | 100 | MeV | 25 | 0.08492 | 4.311e-05 | 0.084963 | 3.51 | mm | 3510 | 155.84 | um | 155.84 | 43.91 | um | 43.91
186 | 110 | MeV | 27.5 | 0.07856 | 3.952e-05 | 0.0786 | 4.17 | mm | 4170 | 182.17 | um | 182.17 | 51.97 | um | 51.97
187 | 120 | MeV | 30 | 0.07318 | 3.65e-05 | 0.073216 | 4.88 | mm | 4880 | 208.63 | um | 208.63 | 60.62 | um | 60.62
188 | 130 | MeV | 32.5 | 0.06856 | 3.392e-05 | 0.068594 | 5.64 | mm | 5640 | 235.35 | um | 235.35 | 69.84 | um | 69.84
189 | 140 | MeV | 35 | 0.06456 | 3.17e-05 | 0.064592 | 6.46 | mm | 6460 | 262.39 | um | 262.39 | 79.63 | um | 79.63
190 | 150 | MeV | 37.5 | 0.06105 | 2.976e-05 | 0.06108 | 7.32 | mm | 7320 | 289.81 | um | 289.81 | 89.96 | um | 89.96
191 | 160 | MeV | 40 | 0.05795 | 2.805e-05 | 0.057978 | 8.23 | mm | 8230 | 317.6 | um | 317.6 | 100.84 | um | 100.84
192 | 170 | MeV | 42.5 | 0.05518 | 2.654e-05 | 0.055207 | 9.18 | mm | 9180 | 345.79 | um | 345.79 | 112.25 | um | 112.25
193 | 180 | MeV | 45 | 0.0527 | 2.518e-05 | 0.052725 | 10.18 | mm | 10180 | 374.37 | um | 374.37 | 124.17 | um | 124.17
194 | 200 | MeV | 50 | 0.04844 | 2.286e-05 | 0.048463 | 12.32 | mm | 12320 | 482.62 | um | 482.62 | 149.56 | um | 149.56
195 | 225 | MeV | 56.25 | 0.04411 | 2.052e-05 | 0.044131 | 15.24 | mm | 15240 | 637.07 | um | 637.07 | 184.08 | um | 184.08
196 | 250 | MeV | 62.5 | 0.04059 | 1.863e-05 | 0.040609 | 18.44 | mm | 18440 | 782.58 | um | 782.58 | 221.55 | um | 221.55
197 | 275 | MeV | 68.75 | 0.03767 | 1.706e-05 | 0.037687 | 21.89 | mm | 21890 | 924.4 | um | 924.4 | 261.87 | um | 261.87
198 | 300 | MeV | 75 | 0.03521 | 1.575e-05 | 0.035226 | 25.6 | mm | 25600 | 1.06 | mm | 1060 | 304.93 | um | 304.93
199 | 325 | MeV | 81.25 | 0.03311 | 1.463e-05 | 0.033125 | 29.56 | mm | 29560 | 1.2 | mm | 1200 | 350.63 | um | 350.63
200 | 350 | MeV | 87.5 | 0.03129 | 1.367e-05 | 0.031304 | 33.76 | mm | 33760 | 1.35 | mm | 1350 | 398.87 | um | 398.87
201 | 375 | MeV | 93.75 | 0.0297 | 1.282e-05 | 0.029713 | 38.19 | mm | 38190 | 1.49 | mm | 1490 | 449.56 | um | 449.56
202 | 400 | MeV | 100 | 0.02829 | 1.208e-05 | 0.028302 | 42.85 | mm | 42850 | 1.63 | mm | 1630 | 502.63 | um | 502.63
203 | 450 | MeV | 112.5 | 0.02593 | 1.084e-05 | 0.025941 | 52.82 | mm | 52820 | 2.16 | mm | 2160 | 615.61 | um | 615.61
204 | 500 | MeV | 125 | 0.02402 | 9.835e-06 | 0.02403 | 63.65 | mm | 63650 | 2.65 | mm | 2650 | 737.17 | um | 737.17
205 | 550 | MeV | 137.5 | 0.02244 | 9.006e-06 | 0.022449 | 75.29 | mm | 75290 | 3.13 | mm | 3130 | 866.78 | um | 866.78
206 | 600 | MeV | 150 | 0.02111 | 8.31e-06 | 0.021118 | 87.71 | mm | 87710 | 3.59 | mm | 3590 | 1 | mm | 1000
207 | 650 | MeV | 162.5 | 0.01997 | 7.717e-06 | 0.019978 | 100.87 | mm | 100870 | 4.05 | mm | 4050 | 1.15 | mm | 1150
208 | 700 | MeV | 175 | 0.019 | 7.206e-06 | 0.019007 | 114.74 | mm | 114740 | 4.51 | mm | 4510 | 1.3 | mm | 1300
209 | 800 | MeV | 200 | 0.0174 | 6.368e-06 | 0.017406 | 144.47 | mm | 144470 | 6.18 | mm | 6180 | 1.62 | mm | 1620
210 | 900 | MeV | 225 | 0.01614 | 5.71e-06 | 0.016146 | 176.72 | mm | 176720 | 7.69 | mm | 7690 | 1.96 | mm | 1960
211 | 1 | GeV | 250 | 0.01513 | 5.178e-06 | 0.015135 | 211.3 | mm | 211300 | 9.13 | mm | 9130 | 2.32 | mm | 2320
212 | 1.1 | GeV | 275 | 0.0143 | 4.74e-06 | 0.014305 | 248.03 | mm | 248030 | 10.51 | mm | 10510 | 2.7 | mm | 2700
213 | 1.2 | GeV | 300 | 0.01361 | 4.372e-06 | 0.013614 | 286.77 | mm | 286770 | 11.87 | mm | 11870 | 3.1 | mm | 3100
214 | 1.3 | GeV | 325 | 0.01302 | 4.059e-06 | 0.013024 | 327.35 | mm | 327350 | 13.2 | mm | 13200 | 3.51 | mm | 3510
215 | 1.4 | GeV | 350 | 0.01252 | 3.789e-06 | 0.012524 | 369.67 | mm | 369670 | 14.51 | mm | 14510 | 3.93 | mm | 3930
216 | 1.5 | GeV | 375 | 0.01209 | 3.554e-06 | 0.012094 | 413.6 | mm | 413600 | 15.8 | mm | 15800 | 4.36 | mm | 4360
217 | 1.6 | GeV | 400 | 0.01171 | 3.347e-06 | 0.011713 | 459.03 | mm | 459030 | 17.07 | mm | 17070 | 4.8 | mm | 4800
218 | 1.7 | GeV | 425 | 0.01137 | 3.163e-06 | 0.011373 | 505.86 | mm | 505860 | 18.33 | mm | 18330 | 5.25 | mm | 5250
219 | 1.8 | GeV | 450 | 0.01108 | 3e-06 | 0.011083 | 554.02 | mm | 554020 | 19.57 | mm | 19570 | 5.71 | mm | 5710
220 | 2 | GeV | 500 | 0.01058 | 2.72e-06 | 0.010583 | 653.89 | mm | 653890 | 24.16 | mm | 24160 | 6.65 | mm | 6650
221 | 2.25 | GeV | 562.5 | 0.01008 | 2.437e-06 | 0.010082 | 784.76 | mm | 784760 | 30.47 | mm | 30470 | 7.84 | mm | 7840
222 | 2.5 | GeV | 625 | 0.009692 | 2.209e-06 | 0.0096942 | 921.45 | mm | 921450 | 36.12 | mm | 36120 | 9.06 | mm | 9060
223 | 2.75 | GeV | 687.5 | 0.00938 | 2.021e-06 | 0.009382 | 1.06 | m | 1060000 | 41.34 | mm | 41340 | 10.29 | mm | 10290
224 | 3 | GeV | 750 | 0.009126 | 1.864e-06 | 0.0091279 | 1.21 | m | 1210000 | 46.25 | mm | 46250 | 11.54 | mm | 11540
225 | 3.25 | GeV | 812.5 | 0.008916 | 1.73e-06 | 0.0089177 | 1.36 | m | 1360000 | 50.9 | mm | 50900 | 12.78 | mm | 12780
226 | 3.5 | GeV | 875 | 0.008741 | 1.614e-06 | 0.0087426 | 1.51 | m | 1510000 | 55.35 | mm | 55350 | 14.02 | mm | 14020
227 | 3.75 | GeV | 937.5 | 0.008593 | 1.513e-06 | 0.0085945 | 1.67 | m | 1670000 | 59.61 | mm | 59610 | 15.26 | mm | 15260
228 | 4 | GeV | 1000 | 0.008468 | 1.425e-06 | 0.0084694 | 1.83 | m | 1830000 | 63.72 | mm | 63720 | 16.5 | mm | 16500
229 |  |  | #N/A |  |  | #N/A |  |  | #N/A |  |  | #N/A |  |  | #N/A
230 |  |  | #N/A |  |  | #N/A |  |  | #N/A |  |  | #N/A |  |  | #N/A
231 |  |  | #N/A |  |  | #N/A |  |  | #N/A |  |  | #N/A |  |  | #N/A
232 |  |  | #N/A |  |  | #N/A |  |  | #N/A |  |  | #N/A |  |  | #N/A
233 |  |  | #N/A |  |  | #N/A |  |  | #N/A |  |  | #N/A |  |  | #N/A
234 |  |  | #N/A |  |  | #N/A |  |  | #N/A |  |  | #N/A |  |  | #N/A
235 |  |  | #N/A |  |  | #N/A |  |  | #N/A |  |  | #N/A |  |  | #N/A
236 |  |  | #N/A |  |  | #N/A |  |  | #N/A |  |  | #N/A |  |  | #N/A
237 |  |  | #N/A |  |  | #N/A |  |  | #N/A |  |  | #N/A |  |  | #N/A
238 |  |  | #N/A |  |  | #N/A |  |  | #N/A |  |  | #N/A |  |  | #N/A
239 |  |  | #N/A |  |  | #N/A |  |  | #N/A |  |  | #N/A |  |  | #N/A
240 |  |  | #N/A |  |  | #N/A |  |  | #N/A |  |  | #N/A |  |  | #N/A
241 |  |  | #N/A |  |  | #N/A |  |  | #N/A |  |  | #N/A |  |  | #N/A
242 |  |  | #N/A |  |  | #N/A |  |  | #N/A |  |  | #N/A |  |  | #N/A
243 |  |  | #N/A |  |  | #N/A |  |  | #N/A |  |  | #N/A |  |  | #N/A
244 |  |  | #N/A |  |  | #N/A |  |  | #N/A |  |  | #N/A |  |  | #N/A
245 |  |  | #N/A |  |  | #N/A |  |  | #N/A |  |  | #N/A |  |  | #N/A
246 |  |  | #N/A |  |  | #N/A |  |  | #N/A |  |  | #N/A |  |  | #N/A
247 |  |  | #N/A |  |  | #N/A |  |  | #N/A |  |  | #N/A |  |  | #N/A
248 |  |  | #N/A |  |  | #N/A |  |  | #N/A |  |  | #N/A |  |  | #N/A
249 |  |  | #N/A |  |  | #N/A |  |  | #N/A |  |  | #N/A |  |  | #N/A
250 |  |  | #N/A |  |  | #N/A |  |  | #N/A |  |  | #N/A |  |  | #N/A
251 |  |  | #N/A |  |  | #N/A |  |  | #N/A |  |  | #N/A |  |  | #N/A
252 |  |  | #N/A |  |  | #N/A |  |  | #N/A |  |  | #N/A |  |  | #N/A
253 |  |  | #N/A |  |  | #N/A |  |  | #N/A |  |  | #N/A |  |  | #N/A
254 |  |  | #N/A |  |  | #N/A |  |  | #N/A |  |  | #N/A |  |  | #N/A
255 |  |  | #N/A |  |  | #N/A |  |  | #N/A |  |  | #N/A |  |  | #N/A
256 |  |  | #N/A |  |  | #N/A |  |  | #N/A |  |  | #N/A |  |  | #N/A
257 |  |  | #N/A |  |  | #N/A |  |  | #N/A |  |  | #N/A |  |  | #N/A
258 |  |  | #N/A |  |  | #N/A |  |  | #N/A |  |  | #N/A |  |  | #N/A
259 |  |  | #N/A |  |  | #N/A |  |  | #N/A |  |  | #N/A |  |  | #N/A
260 |  |  | #N/A |  |  | #N/A |  |  | #N/A |  |  | #N/A |  |  | #N/A
261 |  |  | #N/A |  |  | #N/A |  |  | #N/A |  |  | #N/A |  |  | #N/A
262 |  |  | #N/A |  |  | #N/A |  |  | #N/A |  |  | #N/A |  |  | #N/A
263 |  |  | #N/A |  |  | #N/A |  |  | #N/A |  |  | #N/A |  |  | #N/A
264 |  |  | #N/A |  |  | #N/A |  |  | #N/A |  |  | #N/A |  |  | #N/A
265 |  |  | #N/A |  |  | #N/A |  |  | #N/A |  |  | #N/A |  |  | #N/A
266 |  |  | #N/A |  |  | #N/A |  |  | #N/A |  |  | #N/A |  |  | #N/A
267 |  |  | #N/A |  |  | #N/A |  |  | #N/A |  |  | #N/A |  |  | #N/A
268 |  |  | #N/A |  |  | #N/A |  |  | #N/A |  |  | #N/A |  |  | #N/A
269 |  |  | #N/A |  |  | #N/A |  |  | #N/A |  |  | #N/A |  |  | #N/A
270 |  |  | #N/A |  |  | #N/A |  |  | #N/A |  |  | #N/A |  |  | #N/A
271 |  |  | #N/A |  |  | #N/A |  |  | #N/A |  |  | #N/A |  |  | #N/A
272 |  |  | #N/A |  |  | #N/A |  |  | #N/A |  |  | #N/A |  |  | #N/A
273 |  |  | #N/A |  |  | #N/A |  |  | #N/A |  |  | #N/A |  |  | #N/A
274 |  |  | #N/A |  |  | #N/A |  |  | #N/A |  |  | #N/A |  |  | #N/A
275 |  |  | #N/A |  |  | #N/A |  |  | #N/A |  |  | #N/A |  |  | #N/A
276 |  |  | #N/A |  |  | #N/A |  |  | #N/A |  |  | #N/A |  |  | #N/A
277 |  |  | #N/A |  |  | #N/A |  |  | #N/A |  |  | #N/A |  |  | #N/A
278 |  |  | #N/A |  |  | #N/A |  |  | #N/A |  |  | #N/A |  |  | #N/A
279 |  |  | #N/A |  |  | #N/A |  |  | #N/A |  |  | #N/A |  |  | #N/A
280 |  |  | #N/A |  |  | #N/A |  |  | #N/A |  |  | #N/A |  |  | #N/A
281 |  |  | #N/A |  |  | #N/A |  |  | #N/A |  |  | #N/A |  |  | #N/A
282 |  |  | #N/A |  |  | #N/A |  |  | #N/A |  |  | #N/A |  |  | #N/A
283 |  |  | #N/A |  |  | #N/A |  |  | #N/A |  |  | #N/A |  |  | #N/A
284 |  |  | #N/A |  |  | #N/A |  |  | #N/A |  |  | #N/A |  |  | #N/A
285 |  |  | #N/A |  |  | #N/A |  |  | #N/A |  |  | #N/A |  |  | #N/A
286 |  |  | #N/A |  |  | #N/A |  |  | #N/A |  |  | #N/A |  |  | #N/A
287 |  |  | #N/A |  |  | #N/A |  |  | #N/A |  |  | #N/A |  |  | #N/A
288 |  |  | #N/A |  |  | #N/A |  |  | #N/A |  |  | #N/A |  |  | #N/A
289 |  |  | #N/A |  |  | #N/A |  |  | #N/A |  |  | #N/A |  |  | #N/A
290 |  |  | #N/A |  |  | #N/A |  |  | #N/A |  |  | #N/A |  |  | #N/A
291 |  |  | #N/A |  |  | #N/A |  |  | #N/A |  |  | #N/A |  |  | #N/A
292 |  |  | #N/A |  |  | #N/A |  |  | #N/A |  |  | #N/A |  |  | #N/A
293 |  |  | #N/A |  |  | #N/A |  |  | #N/A |  |  | #N/A |  |  | #N/A
294 |  |  | #N/A |  |  | #N/A |  |  | #N/A |  |  | #N/A |  |  | #N/A
295 |  |  | #N/A |  |  | #N/A |  |  | #N/A |  |  | #N/A |  |  | #N/A
296 |  |  | #N/A |  |  | #N/A |  |  | #N/A |  |  | #N/A |  |  | #N/A
297 |  |  | #N/A |  |  | #N/A |  |  | #N/A |  |  | #N/A |  |  | #N/A
298 |  |  | #N/A |  |  | #N/A |  |  | #N/A |  |  | #N/A |  |  | #N/A
299 |  |  | #N/A |  |  | #N/A |  |  | #N/A |  |  | #N/A |  |  | #N/A
300 |  |  | #N/A |  |  | #N/A |  |  | #N/A |  |  | #N/A |  |  | #N/A

## srim7Li_Epoxy
1 | 2 | 3 | 4 | 5 | 6 | 7 | 8 | 9 | 10 | 11 | 12 | 13 | 14 | 15 | 16
2 | "SRIMfit"data table | [9 empty] | please fill in | fill | from SRIM output |  |  | please check in | check | as appropriate value
3 | SRIM ver= | SRIM-2013.00 |  | Gas? |  | == Target Composition == |  |  |  |  | please change in | change | for appropriate value/formula
4 | Ion Z= | 3 |  |  | Atom | Atom | Atomic | Mass |  | Multiply Stopping by ; for Stopping Units
5 | Ion A= | 7 | amu |  | Name | Numb | [%] | [%] | unitID | Cnv. Factor |  |  |  | ThisWSname | srim7Li_Epoxy
6 | Target= | Epoxy | short name |  | H | 1 | 47.5 | 6.76 | 1 | 18.499 | eV / Angstrom |  |  | Corded | Ayoshida.RIKEN 2020.10
7 |  | Epoxy(molded) |  |  | C | 6 | 45 | 76.3 | 2 | 184.99 | keV / micron
8 | Trg.Dens= | 1.85 | g/cm3 |  | O | 8 | 7.5 | 16.94 | 3 | 184.99 | MeV / mm
9 |  | 1.5727e+23 | atoms/cm3 | [5 empty] | 4 | 1 | keV / (ug/cm2)
10 | BraggCrct= | -5.99% | [6 empty] | 5 | 1 | MeV / (mg/cm2)
11 |  | row# | SRIM E range | [5 empty] | 6 | 1000 | keV / (mg/cm2)
12 | Emin= | 20 | 0.07 | 10eV/A |  |  |  |  | 7 | 11.763 | eV / (1E15 atoms/cm2)
13 | Emax= | 228 | 7000000 | 1GeV/A |  |  |  |  | 8 | 0.52414 | L.S.S. reduced unit
14 | if Gas; Ptbl = |  | Pa |  |  |  | 100 | 100 | 0 | == 5 : MeV/(mg/cm2)
15 | if Gas; Ttbl = |  | degC
16 |  |  |  |  | SRIM Stopping Power Unit = [MeV/(mg/cm2)] |  |  | Plastics / Polymers : Epoxy (molded)
17 | Ion |  |  | dE/dx Elec | dE/dx Nucl | dE/dx tot | Projected |  |  | Longitudinal |  |  | Lateral
18 | Energy |  | [MeV/u] | [MeV/(mg/cm2)] |  |  | Range |  | [um] | Straggling |  | [um] | Straggling |  | [um]
19
20 | 69.9999 | eV | 1e-05 | 0.03205 | 0.314 | 0.34605 | 9 | A | 0.0009 | 6 | A | 0.0006 | 5 | A | 0.0005
21 | 79.9999 | eV | 1.1429e-05 | 0.03426 | 0.3261 | 0.36036 | 10 | A | 0.001 | 7 | A | 0.0007 | 5 | A | 0.0005
22 | 89.9999 | eV | 1.2857e-05 | 0.03634 | 0.3367 | 0.37304 | 11 | A | 0.0011 | 7 | A | 0.0007 | 5 | A | 0.0005
23 | 99.9999 | eV | 1.4286e-05 | 0.03831 | 0.346 | 0.38431 | 12 | A | 0.0012 | 8 | A | 0.0008 | 6 | A | 0.0006
24 | 110 | eV | 1.5714e-05 | 0.04018 | 0.3544 | 0.39458 | 12 | A | 0.0012 | 8 | A | 0.0008 | 6 | A | 0.0006
25 | 120 | eV | 1.7143e-05 | 0.04196 | 0.3619 | 0.40386 | 13 | A | 0.0013 | 9 | A | 0.0009 | 6 | A | 0.0006
26 | 130 | eV | 1.8571e-05 | 0.04368 | 0.3686 | 0.41228 | 14 | A | 0.0014 | 9 | A | 0.0009 | 7 | A | 0.0007
27 | 139.999 | eV | 2e-05 | 0.04533 | 0.3748 | 0.42013 | 15 | A | 0.0015 | 10 | A | 0.001 | 7 | A | 0.0007
28 | 149.999 | eV | 2.1428e-05 | 0.04692 | 0.3804 | 0.42732 | 15 | A | 0.0015 | 10 | A | 0.001 | 7 | A | 0.0007
29 | 159.999 | eV | 2.2857e-05 | 0.04846 | 0.3856 | 0.43406 | 16 | A | 0.0016 | 10 | A | 0.001 | 8 | A | 0.0008
30 | 169.999 | eV | 2.4286e-05 | 0.04995 | 0.3903 | 0.44025 | 17 | A | 0.0017 | 11 | A | 0.0011 | 8 | A | 0.0008
31 | 179.999 | eV | 2.5714e-05 | 0.05139 | 0.3947 | 0.44609 | 18 | A | 0.0018 | 11 | A | 0.0011 | 8 | A | 0.0008
32 | 199.999 | eV | 2.8571e-05 | 0.05417 | 0.4025 | 0.45667 | 19 | A | 0.0019 | 12 | A | 0.0012 | 9 | A | 0.0009
33 | 224.999 | eV | 3.2143e-05 | 0.05746 | 0.4108 | 0.46826 | 21 | A | 0.0021 | 13 | A | 0.0013 | 9 | A | 0.0009
34 | 249.999 | eV | 3.5714e-05 | 0.06057 | 0.4177 | 0.47827 | 22 | A | 0.0022 | 14 | A | 0.0014 | 10 | A | 0.001
35 | 274.999 | eV | 3.9286e-05 | 0.06353 | 0.4236 | 0.48713 | 24 | A | 0.0024 | 15 | A | 0.0015 | 11 | A | 0.0011
36 | 299.999 | eV | 4.2857e-05 | 0.06635 | 0.4286 | 0.49495 | 26 | A | 0.0026 | 16 | A | 0.0016 | 11 | A | 0.0011
37 | 324.999 | eV | 4.6428e-05 | 0.06906 | 0.4329 | 0.50196 | 27 | A | 0.0027 | 16 | A | 0.0016 | 12 | A | 0.0012
38 | 349.999 | eV | 5e-05 | 0.07167 | 0.4366 | 0.50827 | 29 | A | 0.0029 | 17 | A | 0.0017 | 13 | A | 0.0013
39 | 374.999 | eV | 5.3571e-05 | 0.07418 | 0.4397 | 0.51388 | 31 | A | 0.0031 | 18 | A | 0.0018 | 13 | A | 0.0013
40 | 399.999 | eV | 5.7143e-05 | 0.07662 | 0.4425 | 0.51912 | 32 | A | 0.0032 | 19 | A | 0.0019 | 14 | A | 0.0014
41 | 449.999 | eV | 6.4286e-05 | 0.08126 | 0.4468 | 0.52806 | 35 | A | 0.0035 | 21 | A | 0.0021 | 15 | A | 0.0015
42 | 499.999 | eV | 7.1428e-05 | 0.08566 | 0.45 | 0.53566 | 39 | A | 0.0039 | 22 | A | 0.0022 | 16 | A | 0.0016
43 | 549.999 | eV | 7.8571e-05 | 0.08984 | 0.4522 | 0.54204 | 42 | A | 0.0042 | 24 | A | 0.0024 | 17 | A | 0.0017
44 | 599.999 | eV | 8.5714e-05 | 0.09383 | 0.4537 | 0.54753 | 45 | A | 0.0045 | 25 | A | 0.0025 | 18 | A | 0.0018
45 | 649.999 | eV | 9.2857e-05 | 0.09767 | 0.4546 | 0.55227 | 48 | A | 0.0048 | 27 | A | 0.0027 | 20 | A | 0.002
46 | 699.999 | eV | 0.0001 | 0.1014 | 0.455 | 0.5564 | 51 | A | 0.0051 | 28 | A | 0.0028 | 21 | A | 0.0021
47 | 799.999 | eV | 0.00011429 | 0.1084 | 0.4547 | 0.5631 | 57 | A | 0.0057 | 31 | A | 0.0031 | 23 | A | 0.0023
48 | 899.999 | eV | 0.00012857 | 0.1149 | 0.4533 | 0.5682 | 64 | A | 0.0064 | 34 | A | 0.0034 | 25 | A | 0.0025
49 | 999.999 | eV | 0.00014286 | 0.1211 | 0.4512 | 0.5723 | 70 | A | 0.007 | 37 | A | 0.0037 | 27 | A | 0.0027
50 | 1.1 | keV | 0.00015714 | 0.1271 | 0.4485 | 0.5756 | 76 | A | 0.0076 | 40 | A | 0.004 | 29 | A | 0.0029
51 | 1.2 | keV | 0.00017143 | 0.1327 | 0.4454 | 0.5781 | 82 | A | 0.0082 | 43 | A | 0.0043 | 31 | A | 0.0031
52 | 1.3 | keV | 0.00018571 | 0.1381 | 0.442 | 0.5801 | 89 | A | 0.0089 | 46 | A | 0.0046 | 33 | A | 0.0033
53 | 1.4 | keV | 0.0002 | 0.1433 | 0.4384 | 0.5817 | 95 | A | 0.0095 | 49 | A | 0.0049 | 35 | A | 0.0035
54 | 1.5 | keV | 0.00021429 | 0.1484 | 0.4347 | 0.5831 | 101 | A | 0.0101 | 52 | A | 0.0052 | 37 | A | 0.0037
55 | 1.6 | keV | 0.00022857 | 0.1532 | 0.4309 | 0.5841 | 108 | A | 0.0108 | 55 | A | 0.0055 | 39 | A | 0.0039
56 | 1.7 | keV | 0.00024286 | 0.1579 | 0.4271 | 0.585 | 114 | A | 0.0114 | 57 | A | 0.0057 | 41 | A | 0.0041
57 | 1.8 | keV | 0.00025714 | 0.1625 | 0.4232 | 0.5857 | 120 | A | 0.012 | 60 | A | 0.006 | 43 | A | 0.0043
58 | 2 | keV | 0.00028571 | 0.1713 | 0.4154 | 0.5867 | 133 | A | 0.0133 | 66 | A | 0.0066 | 47 | A | 0.0047
59 | 2.25 | keV | 0.00032143 | 0.1817 | 0.4059 | 0.5876 | 150 | A | 0.015 | 72 | A | 0.0072 | 52 | A | 0.0052
60 | 2.5 | keV | 0.00035714 | 0.1915 | 0.3966 | 0.5881 | 166 | A | 0.0166 | 79 | A | 0.0079 | 57 | A | 0.0057
61 | 2.75 | keV | 0.00039286 | 0.2009 | 0.3876 | 0.5885 | 183 | A | 0.0183 | 86 | A | 0.0086 | 62 | A | 0.0062
62 | 3 | keV | 0.00042857 | 0.2098 | 0.379 | 0.5888 | 199 | A | 0.0199 | 92 | A | 0.0092 | 67 | A | 0.0067
63 | 3.25 | keV | 0.00046429 | 0.2184 | 0.3707 | 0.5891 | 216 | A | 0.0216 | 99 | A | 0.0099 | 72 | A | 0.0072
64 | 3.5 | keV | 0.0005 | 0.2266 | 0.3629 | 0.5895 | 233 | A | 0.0233 | 105 | A | 0.0105 | 76 | A | 0.0076
65 | 3.75 | keV | 0.00053571 | 0.2346 | 0.3553 | 0.5899 | 250 | A | 0.025 | 111 | A | 0.0111 | 81 | A | 0.0081
66 | 4 | keV | 0.00057143 | 0.2423 | 0.3481 | 0.5904 | 267 | A | 0.0267 | 118 | A | 0.0118 | 86 | A | 0.0086
67 | 4.5 | keV | 0.00064286 | 0.257 | 0.3346 | 0.5916 | 301 | A | 0.0301 | 130 | A | 0.013 | 96 | A | 0.0096
68 | 5 | keV | 0.00071429 | 0.2709 | 0.3223 | 0.5932 | 336 | A | 0.0336 | 141 | A | 0.0141 | 105 | A | 0.0105
69 | 5.5 | keV | 0.00078571 | 0.2841 | 0.3109 | 0.595 | 371 | A | 0.0371 | 153 | A | 0.0153 | 115 | A | 0.0115
70 | 6 | keV | 0.00085714 | 0.2967 | 0.3005 | 0.5972 | 406 | A | 0.0406 | 164 | A | 0.0164 | 124 | A | 0.0124
71 | 6.5 | keV | 0.00092857 | 0.3089 | 0.2909 | 0.5998 | 441 | A | 0.0441 | 175 | A | 0.0175 | 133 | A | 0.0133
72 | 7 | keV | 0.001 | 0.3205 | 0.2819 | 0.6024 | 476 | A | 0.0476 | 186 | A | 0.0186 | 142 | A | 0.0142
73 | 8 | keV | 0.0011429 | 0.3427 | 0.2658 | 0.6085 | 547 | A | 0.0547 | 206 | A | 0.0206 | 161 | A | 0.0161
74 | 9 | keV | 0.0012857 | 0.3634 | 0.2518 | 0.6152 | 618 | A | 0.0618 | 226 | A | 0.0226 | 178 | A | 0.0178
75 | 10 | keV | 0.0014286 | 0.3831 | 0.2394 | 0.6225 | 689 | A | 0.0689 | 245 | A | 0.0245 | 196 | A | 0.0196
76 | 11 | keV | 0.0015714 | 0.4018 | 0.2283 | 0.6301 | 759 | A | 0.0759 | 263 | A | 0.0263 | 213 | A | 0.0213
77 | 12 | keV | 0.0017143 | 0.4197 | 0.2184 | 0.6381 | 830 | A | 0.083 | 280 | A | 0.028 | 229 | A | 0.0229
78 | 13 | keV | 0.0018571 | 0.4368 | 0.2095 | 0.6463 | 900 | A | 0.09 | 296 | A | 0.0296 | 246 | A | 0.0246
79 | 14 | keV | 0.002 | 0.4533 | 0.2014 | 0.6547 | 969 | A | 0.0969 | 311 | A | 0.0311 | 261 | A | 0.0261
80 | 15 | keV | 0.0021429 | 0.4679 | 0.1939 | 0.6618 | 1038 | A | 0.1038 | 326 | A | 0.0326 | 277 | A | 0.0277
81 | 16 | keV | 0.0022857 | 0.4821 | 0.1871 | 0.6692 | 1107 | A | 0.1107 | 341 | A | 0.0341 | 292 | A | 0.0292
82 | 17 | keV | 0.0024286 | 0.4959 | 0.1809 | 0.6768 | 1175 | A | 0.1175 | 355 | A | 0.0355 | 307 | A | 0.0307
83 | 18 | keV | 0.0025714 | 0.5093 | 0.1751 | 0.6844 | 1243 | A | 0.1243 | 368 | A | 0.0368 | 321 | A | 0.0321
84 | 20 | keV | 0.0028571 | 0.5351 | 0.1647 | 0.6998 | 1378 | A | 0.1378 | 393 | A | 0.0393 | 349 | A | 0.0349
85 | 22.5 | keV | 0.0032143 | 0.5658 | 0.1536 | 0.7194 | 1544 | A | 0.1544 | 423 | A | 0.0423 | 382 | A | 0.0382
86 | 25 | keV | 0.0035714 | 0.5949 | 0.1441 | 0.739 | 1707 | A | 0.1707 | 450 | A | 0.045 | 413 | A | 0.0413
87 | 27.5 | keV | 0.0039286 | 0.6228 | 0.1358 | 0.7586 | 1867 | A | 0.1867 | 475 | A | 0.0475 | 443 | A | 0.0443
88 | 30 | keV | 0.0042857 | 0.6496 | 0.1286 | 0.7782 | 2024 | A | 0.2024 | 498 | A | 0.0498 | 471 | A | 0.0471
89 | 32.5 | keV | 0.0046429 | 0.6754 | 0.1222 | 0.7976 | 2178 | A | 0.2178 | 519 | A | 0.0519 | 498 | A | 0.0498
90 | 35 | keV | 0.005 | 0.7004 | 0.1165 | 0.8169 | 2329 | A | 0.2329 | 539 | A | 0.0539 | 523 | A | 0.0523
91 | 37.5 | keV | 0.0053571 | 0.7247 | 0.1114 | 0.8361 | 2478 | A | 0.2478 | 558 | A | 0.0558 | 548 | A | 0.0548
92 | 40 | keV | 0.0057143 | 0.7482 | 0.1067 | 0.8549 | 2623 | A | 0.2623 | 575 | A | 0.0575 | 571 | A | 0.0571
93 | 45 | keV | 0.0064286 | 0.7935 | 0.09865 | 0.89215 | 2908 | A | 0.2908 | 607 | A | 0.0607 | 615 | A | 0.0615
94 | 50 | keV | 0.0071429 | 0.8366 | 0.09185 | 0.92845 | 3182 | A | 0.3182 | 636 | A | 0.0636 | 654 | A | 0.0654
95 | 55 | keV | 0.0078571 | 0.8777 | 0.08603 | 0.96373 | 3448 | A | 0.3448 | 662 | A | 0.0662 | 691 | A | 0.0691
96 | 60 | keV | 0.0085714 | 0.9172 | 0.08099 | 0.99819 | 3706 | A | 0.3706 | 685 | A | 0.0685 | 726 | A | 0.0726
97 | 65 | keV | 0.0092857 | 0.955 | 0.07657 | 1.0316 | 3956 | A | 0.3956 | 706 | A | 0.0706 | 757 | A | 0.0757
98 | 70 | keV | 0.01 | 0.9913 | 0.07266 | 1.064 | 4199 | A | 0.4199 | 726 | A | 0.0726 | 787 | A | 0.0787
99 | 80 | keV | 0.011429 | 1.06 | 0.06605 | 1.126 | 4668 | A | 0.4668 | 761 | A | 0.0761 | 841 | A | 0.0841
100 | 90 | keV | 0.012857 | 1.123 | 0.06065 | 1.1837 | 5114 | A | 0.5114 | 791 | A | 0.0791 | 889 | A | 0.0889
101 | 100 | keV | 0.014286 | 1.181 | 0.05616 | 1.2372 | 5543 | A | 0.5543 | 818 | A | 0.0818 | 932 | A | 0.0932
102 | 110 | keV | 0.015714 | 1.235 | 0.05234 | 1.2873 | 5955 | A | 0.5955 | 841 | A | 0.0841 | 972 | A | 0.0972
103 | 120 | keV | 0.017143 | 1.286 | 0.04907 | 1.3351 | 6352 | A | 0.6352 | 862 | A | 0.0862 | 1007 | A | 0.1007
104 | 130 | keV | 0.018571 | 1.335 | 0.04621 | 1.3812 | 6738 | A | 0.6738 | 881 | A | 0.0881 | 1040 | A | 0.104
105 | 140 | keV | 0.02 | 1.381 | 0.04371 | 1.4247 | 7112 | A | 0.7112 | 898 | A | 0.0898 | 1071 | A | 0.1071
106 | 150 | keV | 0.021429 | 1.426 | 0.04148 | 1.4675 | 7475 | A | 0.7475 | 914 | A | 0.0914 | 1099 | A | 0.1099
107 | 160 | keV | 0.022857 | 1.47 | 0.03949 | 1.5095 | 7829 | A | 0.7829 | 928 | A | 0.0928 | 1126 | A | 0.1126
108 | 170 | keV | 0.024286 | 1.514 | 0.03771 | 1.5517 | 8174 | A | 0.8174 | 941 | A | 0.0941 | 1151 | A | 0.1151
109 | 180 | keV | 0.025714 | 1.558 | 0.03609 | 1.5941 | 8509 | A | 0.8509 | 954 | A | 0.0954 | 1174 | A | 0.1174
110 | 200 | keV | 0.028571 | 1.644 | 0.03327 | 1.6773 | 9157 | A | 0.9157 | 978 | A | 0.0978 | 1216 | A | 0.1216
111 | 225 | keV | 0.032143 | 1.752 | 0.03036 | 1.7824 | 9923 | A | 0.9923 | 1004 | A | 0.1004 | 1263 | A | 0.1263
112 | 250 | keV | 0.035714 | 1.858 | 0.02796 | 1.886 | 1.06 | um | 1.06 | 1027 | A | 0.1027 | 1304 | A | 0.1304
113 | 275 | keV | 0.039286 | 1.961 | 0.02594 | 1.9869 | 1.13 | um | 1.13 | 1047 | A | 0.1047 | 1340 | A | 0.134
114 | 300 | keV | 0.042857 | 2.063 | 0.02422 | 2.0872 | 1.2 | um | 1.2 | 1064 | A | 0.1064 | 1373 | A | 0.1373
115 | 325 | keV | 0.046429 | 2.161 | 0.02273 | 2.1837 | 1.26 | um | 1.26 | 1079 | A | 0.1079 | 1402 | A | 0.1402
116 | 350 | keV | 0.05 | 2.255 | 0.02142 | 2.2764 | 1.32 | um | 1.32 | 1092 | A | 0.1092 | 1428 | A | 0.1428
117 | 375 | keV | 0.053571 | 2.347 | 0.02027 | 2.3673 | 1.38 | um | 1.38 | 1104 | A | 0.1104 | 1452 | A | 0.1452
118 | 400 | keV | 0.057143 | 2.434 | 0.01925 | 2.4533 | 1.43 | um | 1.43 | 1115 | A | 0.1115 | 1474 | A | 0.1474
119 | 450 | keV | 0.064286 | 2.599 | 0.0175 | 2.6165 | 1.54 | um | 1.54 | 1139 | A | 0.1139 | 1513 | A | 0.1513
120 | 500 | keV | 0.071429 | 2.748 | 0.01607 | 2.7641 | 1.64 | um | 1.64 | 1159 | A | 0.1159 | 1547 | A | 0.1547
121 | 550 | keV | 0.078571 | 2.883 | 0.01487 | 2.8979 | 1.73 | um | 1.73 | 1177 | A | 0.1177 | 1577 | A | 0.1577
122 | 600 | keV | 0.085714 | 3.005 | 0.01385 | 3.0189 | 1.83 | um | 1.83 | 1192 | A | 0.1192 | 1603 | A | 0.1603
123 | 650 | keV | 0.092857 | 3.114 | 0.01297 | 3.127 | 1.91 | um | 1.91 | 1206 | A | 0.1206 | 1627 | A | 0.1627
124 | 700 | keV | 0.1 | 3.21 | 0.0122 | 3.2222 | 2 | um | 2 | 1219 | A | 0.1219 | 1649 | A | 0.1649
125 | 800 | keV | 0.11429 | 3.372 | 0.01093 | 3.3829 | 2.16 | um | 2.16 | 1252 | A | 0.1252 | 1687 | A | 0.1687
126 | 900 | keV | 0.12857 | 3.497 | 0.009912 | 3.5069 | 2.32 | um | 2.32 | 1282 | A | 0.1282 | 1720 | A | 0.172
127 | 1 | MeV | 0.14286 | 3.592 | 0.00908 | 3.6011 | 2.47 | um | 2.47 | 1308 | A | 0.1308 | 1750 | A | 0.175
128 | 1.1 | MeV | 0.15714 | 3.662 | 0.008385 | 3.6704 | 2.62 | um | 2.62 | 1332 | A | 0.1332 | 1776 | A | 0.1776
129 | 1.2 | MeV | 0.17143 | 3.712 | 0.007795 | 3.7198 | 2.76 | um | 2.76 | 1355 | A | 0.1355 | 1801 | A | 0.1801
130 | 1.3 | MeV | 0.18571 | 3.744 | 0.007288 | 3.7513 | 2.91 | um | 2.91 | 1376 | A | 0.1376 | 1824 | A | 0.1824
131 | 1.4 | MeV | 0.2 | 3.763 | 0.006847 | 3.7698 | 3.05 | um | 3.05 | 1397 | A | 0.1397 | 1845 | A | 0.1845
132 | 1.5 | MeV | 0.21429 | 3.772 | 0.00646 | 3.7785 | 3.19 | um | 3.19 | 1417 | A | 0.1417 | 1865 | A | 0.1865
133 | 1.6 | MeV | 0.22857 | 3.771 | 0.006117 | 3.7771 | 3.34 | um | 3.34 | 1437 | A | 0.1437 | 1885 | A | 0.1885
134 | 1.7 | MeV | 0.24286 | 3.762 | 0.005811 | 3.7678 | 3.48 | um | 3.48 | 1456 | A | 0.1456 | 1904 | A | 0.1904
135 | 1.8 | MeV | 0.25714 | 3.748 | 0.005536 | 3.7535 | 3.62 | um | 3.62 | 1475 | A | 0.1475 | 1922 | A | 0.1922
136 | 2 | MeV | 0.28571 | 3.707 | 0.005061 | 3.7121 | 3.91 | um | 3.91 | 1540 | A | 0.154 | 1956 | A | 0.1956
137 | 2.25 | MeV | 0.32143 | 3.638 | 0.004577 | 3.6426 | 4.28 | um | 4.28 | 1635 | A | 0.1635 | 1998 | A | 0.1998
138 | 2.5 | MeV | 0.35714 | 3.559 | 0.004183 | 3.5632 | 4.65 | um | 4.65 | 1729 | A | 0.1729 | 2038 | A | 0.2038
139 | 2.75 | MeV | 0.39286 | 3.474 | 0.003855 | 3.4779 | 5.04 | um | 5.04 | 1821 | A | 0.1821 | 2077 | A | 0.2077
140 | 3 | MeV | 0.42857 | 3.387 | 0.003577 | 3.3906 | 5.43 | um | 5.43 | 1913 | A | 0.1913 | 2115 | A | 0.2115
141 | 3.25 | MeV | 0.46429 | 3.3 | 0.003339 | 3.3033 | 5.83 | um | 5.83 | 2005 | A | 0.2005 | 2154 | A | 0.2154
142 | 3.5 | MeV | 0.5 | 3.214 | 0.003132 | 3.2171 | 6.25 | um | 6.25 | 2098 | A | 0.2098 | 2193 | A | 0.2193
143 | 3.75 | MeV | 0.53571 | 3.129 | 0.002951 | 3.132 | 6.67 | um | 6.67 | 2191 | A | 0.2191 | 2232 | A | 0.2232
144 | 4 | MeV | 0.57143 | 3.046 | 0.002791 | 3.0488 | 7.11 | um | 7.11 | 2285 | A | 0.2285 | 2271 | A | 0.2271
145 | 4.5 | MeV | 0.64286 | 2.887 | 0.00252 | 2.8895 | 8.02 | um | 8.02 | 2639 | A | 0.2639 | 2352 | A | 0.2352
146 | 5 | MeV | 0.71429 | 2.74 | 0.002299 | 2.7423 | 8.98 | um | 8.98 | 2983 | A | 0.2983 | 2436 | A | 0.2436
147 | 5.5 | MeV | 0.78571 | 2.605 | 0.002116 | 2.6071 | 9.99 | um | 9.99 | 3323 | A | 0.3323 | 2524 | A | 0.2524
148 | 6 | MeV | 0.85714 | 2.481 | 0.001962 | 2.483 | 11.05 | um | 11.05 | 3661 | A | 0.3661 | 2616 | A | 0.2616
149 | 6.5 | MeV | 0.92857 | 2.369 | 0.001829 | 2.3708 | 12.17 | um | 12.17 | 4001 | A | 0.4001 | 2712 | A | 0.2712
150 | 7 | MeV | 1 | 2.265 | 0.001714 | 2.2667 | 13.33 | um | 13.33 | 4343 | A | 0.4343 | 2814 | A | 0.2814
151 | 8 | MeV | 1.1429 | 2.085 | 0.001525 | 2.0865 | 15.82 | um | 15.82 | 5615 | A | 0.5615 | 3033 | A | 0.3033
152 | 9 | MeV | 1.2857 | 1.933 | 0.001375 | 1.9344 | 18.51 | um | 18.51 | 6810 | A | 0.681 | 3273 | A | 0.3273
153 | 10 | MeV | 1.4286 | 1.804 | 0.001253 | 1.8053 | 21.4 | um | 21.4 | 7972 | A | 0.7972 | 3534 | A | 0.3534
154 | 11 | MeV | 1.5714 | 1.693 | 0.001152 | 1.6942 | 24.49 | um | 24.49 | 9121 | A | 0.9121 | 3817 | A | 0.3817
155 | 12 | MeV | 1.7143 | 1.597 | 0.001067 | 1.5981 | 27.78 | um | 27.78 | 1.03 | um | 1.03 | 4120 | A | 0.412
156 | 13 | MeV | 1.8571 | 1.512 | 0.0009942 | 1.513 | 31.26 | um | 31.26 | 1.14 | um | 1.14 | 4445 | A | 0.4445
157 | 14 | MeV | 2 | 1.437 | 0.0009311 | 1.4379 | 34.92 | um | 34.92 | 1.26 | um | 1.26 | 4789 | A | 0.4789
158 | 15 | MeV | 2.1429 | 1.378 | 0.0008759 | 1.3789 | 38.76 | um | 38.76 | 1.37 | um | 1.37 | 5152 | A | 0.5152
159 | 16 | MeV | 2.2857 | 1.319 | 0.0008272 | 1.3198 | 42.77 | um | 42.77 | 1.49 | um | 1.49 | 5533 | A | 0.5533
160 | 17 | MeV | 2.4286 | 1.26 | 0.0007838 | 1.2608 | 46.96 | um | 46.96 | 1.61 | um | 1.61 | 5931 | A | 0.5931
161 | 18 | MeV | 2.5714 | 1.205 | 0.000745 | 1.2057 | 51.34 | um | 51.34 | 1.72 | um | 1.72 | 6350 | A | 0.635
162 | 20 | MeV | 2.8571 | 1.109 | 0.0006784 | 1.1097 | 60.69 | um | 60.69 | 2.18 | um | 2.18 | 7243 | A | 0.7243
163 | 22.5 | MeV | 3.2143 | 1.01 | 0.0006108 | 1.0106 | 73.46 | um | 73.46 | 2.84 | um | 2.84 | 8467 | A | 0.8467
164 | 25 | MeV | 3.5714 | 0.9296 | 0.000556 | 0.93016 | 87.4 | um | 87.4 | 3.47 | um | 3.47 | 9805 | A | 0.9805
165 | 27.5 | MeV | 3.9286 | 0.8619 | 0.0005106 | 0.86241 | 102.49 | um | 102.49 | 4.08 | um | 4.08 | 1.13 | um | 1.13
166 | 30 | MeV | 4.2857 | 0.8042 | 0.0004724 | 0.80467 | 118.71 | um | 118.71 | 4.69 | um | 4.69 | 1.28 | um | 1.28
167 | 32.5 | MeV | 4.6429 | 0.7545 | 0.0004397 | 0.75494 | 136.06 | um | 136.06 | 5.3 | um | 5.3 | 1.45 | um | 1.45
168 | 35 | MeV | 5 | 0.7111 | 0.0004115 | 0.71151 | 154.5 | um | 154.5 | 5.92 | um | 5.92 | 1.62 | um | 1.62
169 | 37.5 | MeV | 5.3571 | 0.6729 | 0.0003868 | 0.67329 | 174.03 | um | 174.03 | 6.55 | um | 6.55 | 1.81 | um | 1.81
170 | 40 | MeV | 5.7143 | 0.6389 | 0.000365 | 0.63926 | 194.63 | um | 194.63 | 7.18 | um | 7.18 | 2.01 | um | 2.01
171 | 45 | MeV | 6.4286 | 0.5811 | 0.0003283 | 0.58143 | 238.98 | um | 238.98 | 9.56 | um | 9.56 | 2.43 | um | 2.43
172 | 50 | MeV | 7.1429 | 0.5337 | 0.0002986 | 0.534 | 287.49 | um | 287.49 | 11.79 | um | 11.79 | 2.89 | um | 2.89
173 | 55 | MeV | 7.8571 | 0.4941 | 0.0002741 | 0.49437 | 340.11 | um | 340.11 | 13.97 | um | 13.97 | 3.39 | um | 3.39
174 | 60 | MeV | 8.5714 | 0.4604 | 0.0002534 | 0.46065 | 396.77 | um | 396.77 | 16.14 | um | 16.14 | 3.93 | um | 3.93
175 | 65 | MeV | 9.2857 | 0.4313 | 0.0002357 | 0.43154 | 457.4 | um | 457.4 | 18.31 | um | 18.31 | 4.5 | um | 4.5
176 | 70 | MeV | 10 | 0.4061 | 0.0002205 | 0.40632 | 521.96 | um | 521.96 | 20.49 | um | 20.49 | 5.11 | um | 5.11
177 | 80 | MeV | 11.4286 | 0.3641 | 0.0001954 | 0.3643 | 662.51 | um | 662.51 | 28.62 | um | 28.62 | 6.42 | um | 6.42
178 | 90 | MeV | 12.8571 | 0.3307 | 0.0001756 | 0.33088 | 818.26 | um | 818.26 | 36.18 | um | 36.18 | 7.88 | um | 7.88
179 | 100 | MeV | 14.2857 | 0.3033 | 0.0001596 | 0.30346 | 988.9 | um | 988.9 | 43.57 | um | 43.57 | 9.46 | um | 9.46
180 | 110 | MeV | 15.7143 | 0.2805 | 0.0001464 | 0.28065 | 1.17 | mm | 1170 | 50.92 | um | 50.92 | 11.18 | um | 11.18
181 | 120 | MeV | 17.1429 | 0.2612 | 0.0001353 | 0.26134 | 1.37 | mm | 1370 | 58.31 | um | 58.31 | 13.02 | um | 13.02
182 | 130 | MeV | 18.5714 | 0.2446 | 0.0001258 | 0.24473 | 1.59 | mm | 1590 | 65.78 | um | 65.78 | 14.98 | um | 14.98
183 | 140 | MeV | 20 | 0.2302 | 0.0001176 | 0.23032 | 1.82 | mm | 1820 | 73.35 | um | 73.35 | 17.07 | um | 17.07
184 | 150 | MeV | 21.4286 | 0.2175 | 0.0001104 | 0.21761 | 2.06 | mm | 2060 | 81.03 | um | 81.03 | 19.28 | um | 19.28
185 | 160 | MeV | 22.8571 | 0.2063 | 0.0001041 | 0.2064 | 2.31 | mm | 2310 | 88.82 | um | 88.82 | 21.6 | um | 21.6
186 | 170 | MeV | 24.2857 | 0.1963 | 9.853e-05 | 0.1964 | 2.58 | mm | 2580 | 96.72 | um | 96.72 | 24.04 | um | 24.04
187 | 180 | MeV | 25.7143 | 0.1873 | 9.353e-05 | 0.18739 | 2.86 | mm | 2860 | 104.75 | um | 104.75 | 26.6 | um | 26.6
188 | 200 | MeV | 28.5714 | 0.1718 | 8.496e-05 | 0.17188 | 3.46 | mm | 3460 | 135.3 | um | 135.3 | 32.05 | um | 32.05
189 | 225 | MeV | 32.1429 | 0.1561 | 7.629e-05 | 0.15618 | 4.29 | mm | 4290 | 179 | um | 179 | 39.49 | um | 39.49
190 | 250 | MeV | 35.7143 | 0.1433 | 6.929e-05 | 0.14337 | 5.19 | mm | 5190 | 220.28 | um | 220.28 | 47.59 | um | 47.59
191 | 275 | MeV | 39.2857 | 0.1326 | 6.351e-05 | 0.13266 | 6.17 | mm | 6170 | 260.64 | um | 260.64 | 56.35 | um | 56.35
192 | 300 | MeV | 42.8571 | 0.1236 | 5.864e-05 | 0.12366 | 7.23 | mm | 7230 | 300.74 | um | 300.74 | 65.73 | um | 65.73
193 | 325 | MeV | 46.4286 | 0.1159 | 5.45e-05 | 0.11595 | 8.36 | mm | 8360 | 340.9 | um | 340.9 | 75.73 | um | 75.73
194 | 350 | MeV | 50 | 0.1092 | 5.092e-05 | 0.10925 | 9.56 | mm | 9560 | 381.31 | um | 381.31 | 86.33 | um | 86.33
195 | 375 | MeV | 53.5714 | 0.1034 | 4.78e-05 | 0.10345 | 10.83 | mm | 10830 | 422.07 | um | 422.07 | 97.51 | um | 97.51
196 | 400 | MeV | 57.1429 | 0.09823 | 4.505e-05 | 0.098275 | 12.17 | mm | 12170 | 463.23 | um | 463.23 | 109.27 | um | 109.27
197 | 450 | MeV | 64.2857 | 0.08952 | 4.043e-05 | 0.08956 | 15.05 | mm | 15050 | 618.07 | um | 618.07 | 134.45 | um | 134.45
198 | 500 | MeV | 71.4286 | 0.08244 | 3.67e-05 | 0.082477 | 18.2 | mm | 18200 | 762.63 | um | 762.63 | 161.77 | um | 161.77
199 | 550 | MeV | 78.5714 | 0.07658 | 3.362e-05 | 0.076614 | 21.6 | mm | 21600 | 902.79 | um | 902.79 | 191.13 | um | 191.13
200 | 600 | MeV | 85.7143 | 0.07164 | 3.104e-05 | 0.071671 | 25.25 | mm | 25250 | 1.04 | mm | 1040 | 222.45 | um | 222.45
201 | 650 | MeV | 92.8571 | 0.06742 | 2.883e-05 | 0.067449 | 29.14 | mm | 29140 | 1.18 | mm | 1180 | 255.66 | um | 255.66
202 | 700 | MeV | 100 | 0.06376 | 2.693e-05 | 0.063787 | 33.26 | mm | 33260 | 1.32 | mm | 1320 | 290.68 | um | 290.68
203 | 800 | MeV | 114.2857 | 0.05776 | 2.381e-05 | 0.057784 | 42.16 | mm | 42160 | 1.82 | mm | 1820 | 365.9 | um | 365.9
204 | 900 | MeV | 128.5714 | 0.05303 | 2.136e-05 | 0.053051 | 51.93 | mm | 51930 | 2.29 | mm | 2290 | 447.59 | um | 447.59
205 | 1 | GeV | 142.8571 | 0.04921 | 1.938e-05 | 0.049229 | 62.51 | mm | 62510 | 2.74 | mm | 2740 | 535.29 | um | 535.29
206 | 1.1 | GeV | 157.1429 | 0.04605 | 1.774e-05 | 0.046068 | 73.86 | mm | 73860 | 3.18 | mm | 3180 | 628.57 | um | 628.57
207 | 1.2 | GeV | 171.4286 | 0.0434 | 1.637e-05 | 0.043416 | 85.95 | mm | 85950 | 3.61 | mm | 3610 | 727.06 | um | 727.06
208 | 1.3 | GeV | 185.7143 | 0.04114 | 1.521e-05 | 0.041155 | 98.75 | mm | 98750 | 4.04 | mm | 4040 | 830.41 | um | 830.41
209 | 1.4 | GeV | 200 | 0.03919 | 1.42e-05 | 0.039204 | 112.21 | mm | 112210 | 4.47 | mm | 4470 | 938.28 | um | 938.28
210 | 1.5 | GeV | 214.2857 | 0.0375 | 1.332e-05 | 0.037513 | 126.3 | mm | 126300 | 4.9 | mm | 4900 | 1.05 | mm | 1050
211 | 1.6 | GeV | 228.5714 | 0.03601 | 1.255e-05 | 0.036023 | 141.01 | mm | 141010 | 5.33 | mm | 5330 | 1.17 | mm | 1170
212 | 1.7 | GeV | 242.8571 | 0.03469 | 1.186e-05 | 0.034702 | 156.3 | mm | 156300 | 5.75 | mm | 5750 | 1.29 | mm | 1290
213 | 1.8 | GeV | 257.1429 | 0.03352 | 1.125e-05 | 0.033531 | 172.15 | mm | 172150 | 6.18 | mm | 6180 | 1.41 | mm | 1410
214 | 2 | GeV | 285.7143 | 0.03152 | 1.02e-05 | 0.03153 | 205.42 | mm | 205420 | 7.78 | mm | 7780 | 1.67 | mm | 1670
215 | 2.25 | GeV | 321.4286 | 0.02951 | 9.147e-06 | 0.029519 | 249.73 | mm | 249730 | 10 | mm | 10000 | 2 | mm | 2000
216 | 2.5 | GeV | 357.1429 | 0.02791 | 8.294e-06 | 0.027918 | 296.82 | mm | 296820 | 12.02 | mm | 12020 | 2.35 | mm | 2350
217 | 2.75 | GeV | 392.8571 | 0.0266 | 7.592e-06 | 0.026608 | 346.42 | mm | 346420 | 13.93 | mm | 13930 | 2.72 | mm | 2720
218 | 3 | GeV | 428.5714 | 0.02551 | 7.002e-06 | 0.025517 | 398.29 | mm | 398290 | 15.75 | mm | 15750 | 3.09 | mm | 3090
219 | 3.25 | GeV | 464.2857 | 0.02459 | 6.5e-06 | 0.024597 | 452.24 | mm | 452240 | 17.51 | mm | 17510 | 3.47 | mm | 3470
220 | 3.5 | GeV | 500 | 0.02381 | 6.067e-06 | 0.023816 | 508.08 | mm | 508080 | 19.22 | mm | 19220 | 3.86 | mm | 3860
221 | 3.75 | GeV | 535.7143 | 0.02314 | 5.69e-06 | 0.023146 | 565.63 | mm | 565630 | 20.89 | mm | 20890 | 4.26 | mm | 4260
222 | 4 | GeV | 571.4286 | 0.02256 | 5.358e-06 | 0.022565 | 624.76 | mm | 624760 | 22.51 | mm | 22510 | 4.66 | mm | 4660
223 | 4.5 | GeV | 642.8571 | 0.02161 | 4.801e-06 | 0.021615 | 747.17 | mm | 747170 | 28.42 | mm | 28420 | 5.47 | mm | 5470
224 | 5 | GeV | 714.2857 | 0.02086 | 4.352e-06 | 0.020864 | 874.47 | mm | 874470 | 33.66 | mm | 33660 | 6.3 | mm | 6300
225 | 5.5 | GeV | 785.7143 | 0.02027 | 3.982e-06 | 0.020274 | 1.01 | m | 1010000 | 38.47 | mm | 38470 | 7.12 | mm | 7120
226 | 6 | GeV | 857.1429 | 0.01978 | 3.672e-06 | 0.019784 | 1.14 | m | 1140000 | 42.96 | mm | 42960 | 7.95 | mm | 7950
227 | 6.5 | GeV | 928.5714 | 0.01939 | 3.408e-06 | 0.019393 | 1.28 | m | 1280000 | 47.21 | mm | 47210 | 8.78 | mm | 8780
228 | 7 | GeV | 1000 | 0.01906 | 3.18e-06 | 0.019063 | 1.42 | m | 1420000 | 51.24 | mm | 51240 | 9.6 | mm | 9600
229 |  |  | #N/A |  |  | #N/A |  |  | #N/A |  |  | #N/A |  |  | #N/A
230 |  |  | #N/A |  |  | #N/A |  |  | #N/A |  |  | #N/A |  |  | #N/A
231 |  |  | #N/A |  |  | #N/A |  |  | #N/A |  |  | #N/A |  |  | #N/A
232 |  |  | #N/A |  |  | #N/A |  |  | #N/A |  |  | #N/A |  |  | #N/A
233 |  |  | #N/A |  |  | #N/A |  |  | #N/A |  |  | #N/A |  |  | #N/A
234 |  |  | #N/A |  |  | #N/A |  |  | #N/A |  |  | #N/A |  |  | #N/A
235 |  |  | #N/A |  |  | #N/A |  |  | #N/A |  |  | #N/A |  |  | #N/A
236 |  |  | #N/A |  |  | #N/A |  |  | #N/A |  |  | #N/A |  |  | #N/A
237 |  |  | #N/A |  |  | #N/A |  |  | #N/A |  |  | #N/A |  |  | #N/A
238 |  |  | #N/A |  |  | #N/A |  |  | #N/A |  |  | #N/A |  |  | #N/A
239 |  |  | #N/A |  |  | #N/A |  |  | #N/A |  |  | #N/A |  |  | #N/A
240 |  |  | #N/A |  |  | #N/A |  |  | #N/A |  |  | #N/A |  |  | #N/A
241 |  |  | #N/A |  |  | #N/A |  |  | #N/A |  |  | #N/A |  |  | #N/A
242 |  |  | #N/A |  |  | #N/A |  |  | #N/A |  |  | #N/A |  |  | #N/A
243 |  |  | #N/A |  |  | #N/A |  |  | #N/A |  |  | #N/A |  |  | #N/A
244 |  |  | #N/A |  |  | #N/A |  |  | #N/A |  |  | #N/A |  |  | #N/A
245 |  |  | #N/A |  |  | #N/A |  |  | #N/A |  |  | #N/A |  |  | #N/A
246 |  |  | #N/A |  |  | #N/A |  |  | #N/A |  |  | #N/A |  |  | #N/A
247 |  |  | #N/A |  |  | #N/A |  |  | #N/A |  |  | #N/A |  |  | #N/A
248 |  |  | #N/A |  |  | #N/A |  |  | #N/A |  |  | #N/A |  |  | #N/A
249 |  |  | #N/A |  |  | #N/A |  |  | #N/A |  |  | #N/A |  |  | #N/A
250 |  |  | #N/A |  |  | #N/A |  |  | #N/A |  |  | #N/A |  |  | #N/A
251 |  |  | #N/A |  |  | #N/A |  |  | #N/A |  |  | #N/A |  |  | #N/A
252 |  |  | #N/A |  |  | #N/A |  |  | #N/A |  |  | #N/A |  |  | #N/A
253 |  |  | #N/A |  |  | #N/A |  |  | #N/A |  |  | #N/A |  |  | #N/A
254 |  |  | #N/A |  |  | #N/A |  |  | #N/A |  |  | #N/A |  |  | #N/A
255 |  |  | #N/A |  |  | #N/A |  |  | #N/A |  |  | #N/A |  |  | #N/A
256 |  |  | #N/A |  |  | #N/A |  |  | #N/A |  |  | #N/A |  |  | #N/A
257 |  |  | #N/A |  |  | #N/A |  |  | #N/A |  |  | #N/A |  |  | #N/A
258 |  |  | #N/A |  |  | #N/A |  |  | #N/A |  |  | #N/A |  |  | #N/A
259 |  |  | #N/A |  |  | #N/A |  |  | #N/A |  |  | #N/A |  |  | #N/A
260 |  |  | #N/A |  |  | #N/A |  |  | #N/A |  |  | #N/A |  |  | #N/A
261 |  |  | #N/A |  |  | #N/A |  |  | #N/A |  |  | #N/A |  |  | #N/A
262 |  |  | #N/A |  |  | #N/A |  |  | #N/A |  |  | #N/A |  |  | #N/A
263 |  |  | #N/A |  |  | #N/A |  |  | #N/A |  |  | #N/A |  |  | #N/A
264 |  |  | #N/A |  |  | #N/A |  |  | #N/A |  |  | #N/A |  |  | #N/A
265 |  |  | #N/A |  |  | #N/A |  |  | #N/A |  |  | #N/A |  |  | #N/A
266 |  |  | #N/A |  |  | #N/A |  |  | #N/A |  |  | #N/A |  |  | #N/A
267 |  |  | #N/A |  |  | #N/A |  |  | #N/A |  |  | #N/A |  |  | #N/A
268 |  |  | #N/A |  |  | #N/A |  |  | #N/A |  |  | #N/A |  |  | #N/A
269 |  |  | #N/A |  |  | #N/A |  |  | #N/A |  |  | #N/A |  |  | #N/A
270 |  |  | #N/A |  |  | #N/A |  |  | #N/A |  |  | #N/A |  |  | #N/A
271 |  |  | #N/A |  |  | #N/A |  |  | #N/A |  |  | #N/A |  |  | #N/A
272 |  |  | #N/A |  |  | #N/A |  |  | #N/A |  |  | #N/A |  |  | #N/A
273 |  |  | #N/A |  |  | #N/A |  |  | #N/A |  |  | #N/A |  |  | #N/A
274 |  |  | #N/A |  |  | #N/A |  |  | #N/A |  |  | #N/A |  |  | #N/A
275 |  |  | #N/A |  |  | #N/A |  |  | #N/A |  |  | #N/A |  |  | #N/A
276 |  |  | #N/A |  |  | #N/A |  |  | #N/A |  |  | #N/A |  |  | #N/A
277 |  |  | #N/A |  |  | #N/A |  |  | #N/A |  |  | #N/A |  |  | #N/A
278 |  |  | #N/A |  |  | #N/A |  |  | #N/A |  |  | #N/A |  |  | #N/A
279 |  |  | #N/A |  |  | #N/A |  |  | #N/A |  |  | #N/A |  |  | #N/A
280 |  |  | #N/A |  |  | #N/A |  |  | #N/A |  |  | #N/A |  |  | #N/A
281 |  |  | #N/A |  |  | #N/A |  |  | #N/A |  |  | #N/A |  |  | #N/A
282 |  |  | #N/A |  |  | #N/A |  |  | #N/A |  |  | #N/A |  |  | #N/A
283 |  |  | #N/A |  |  | #N/A |  |  | #N/A |  |  | #N/A |  |  | #N/A
284 |  |  | #N/A |  |  | #N/A |  |  | #N/A |  |  | #N/A |  |  | #N/A
285 |  |  | #N/A |  |  | #N/A |  |  | #N/A |  |  | #N/A |  |  | #N/A
286 |  |  | #N/A |  |  | #N/A |  |  | #N/A |  |  | #N/A |  |  | #N/A
287 |  |  | #N/A |  |  | #N/A |  |  | #N/A |  |  | #N/A |  |  | #N/A
288 |  |  | #N/A |  |  | #N/A |  |  | #N/A |  |  | #N/A |  |  | #N/A
289 |  |  | #N/A |  |  | #N/A |  |  | #N/A |  |  | #N/A |  |  | #N/A
290 |  |  | #N/A |  |  | #N/A |  |  | #N/A |  |  | #N/A |  |  | #N/A
291 |  |  | #N/A |  |  | #N/A |  |  | #N/A |  |  | #N/A |  |  | #N/A
292 |  |  | #N/A |  |  | #N/A |  |  | #N/A |  |  | #N/A |  |  | #N/A
293 |  |  | #N/A |  |  | #N/A |  |  | #N/A |  |  | #N/A |  |  | #N/A
294 |  |  | #N/A |  |  | #N/A |  |  | #N/A |  |  | #N/A |  |  | #N/A
295 |  |  | #N/A |  |  | #N/A |  |  | #N/A |  |  | #N/A |  |  | #N/A
296 |  |  | #N/A |  |  | #N/A |  |  | #N/A |  |  | #N/A |  |  | #N/A
297 |  |  | #N/A |  |  | #N/A |  |  | #N/A |  |  | #N/A |  |  | #N/A
298 |  |  | #N/A |  |  | #N/A |  |  | #N/A |  |  | #N/A |  |  | #N/A
299 |  |  | #N/A |  |  | #N/A |  |  | #N/A |  |  | #N/A |  |  | #N/A
300 |  |  | #N/A |  |  | #N/A |  |  | #N/A |  |  | #N/A |  |  | #N/A

## srim7Be_Epoxy
1 | 2 | 3 | 4 | 5 | 6 | 7 | 8 | 9 | 10 | 11 | 12 | 13 | 14 | 15 | 16
2 | "SRIMfit"data table | [9 empty] | please fill in | fill | from SRIM output |  |  | please check in | check | as appropriate value
3 | SRIM ver= | SRIM-2013.00 |  | Gas? |  | == Target Composition == |  |  |  |  | please change in | change | for appropriate value/formula
4 | Ion Z= | 4 |  |  | Atom | Atom | Atomic | Mass |  | Multiply Stopping by ; for Stopping Units
5 | Ion A= | 7 | amu |  | Name | Numb | [%] | [%] | unitID | Cnv. Factor |  |  |  | ThisWSname | srim7Be_Epoxy
6 | Target= | Epoxy | short name |  | H | 1 | 47.5 | 6.76 | 1 | 18.499 | eV / Angstrom |  |  | Corded | Ayoshida.RIKEN 2020.10
7 |  | Epoxy(molded) |  |  | C | 6 | 45 | 76.3 | 2 | 184.99 | keV / micron
8 | Trg.Dens= | 1.85 | g/cm3 |  | O | 8 | 7.5 | 16.94 | 3 | 184.99 | MeV / mm
9 |  | 1.5727e+23 | atoms/cm3 | [5 empty] | 4 | 1 | keV / (ug/cm2)
10 | BraggCrct= | -5.99% | [6 empty] | 5 | 1 | MeV / (mg/cm2)
11 |  | row# | SRIM E range | [5 empty] | 6 | 1000 | keV / (mg/cm2)
12 | Emin= | 20 | 0.07 | 10eV/A |  |  |  |  | 7 | 11.763 | eV / (1E15 atoms/cm2)
13 | Emax= | 228 | 7000000 | 1GeV/A |  |  |  |  | 8 | 0.41184 | L.S.S. reduced unit
14 | if Gas; Ptbl = |  | Pa |  |  |  | 100 | 100 | 0 | == 5 : MeV/(mg/cm2)
15 | if Gas; Ttbl = |  | degC
16 |  |  |  |  | SRIM Stopping Power Unit = [MeV/(mg/cm2)] |  |  | Plastics / Polymers : Epoxy (molded)
17 | Ion |  |  | dE/dx Elec | dE/dx Nucl | dE/dx tot | Projected |  |  | Longitudinal |  |  | Lateral
18 | Energy |  | [MeV/u] | [MeV/(mg/cm2)] |  |  | Range |  | [um] | Straggling |  | [um] | Straggling |  | [um]
19
20 | 69.9999 | eV | 1e-05 | 0.04511 | 0.3673 | 0.41241 | 8 | A | 0.0008 | 6 | A | 0.0006 | 4 | A | 0.0004
21 | 79.9999 | eV | 1.1429e-05 | 0.04823 | 0.383 | 0.43123 | 9 | A | 0.0009 | 6 | A | 0.0006 | 4 | A | 0.0004
22 | 89.9999 | eV | 1.2857e-05 | 0.05115 | 0.3968 | 0.44795 | 9 | A | 0.0009 | 6 | A | 0.0006 | 5 | A | 0.0005
23 | 99.9999 | eV | 1.4286e-05 | 0.05392 | 0.4092 | 0.46312 | 10 | A | 0.001 | 7 | A | 0.0007 | 5 | A | 0.0005
24 | 110 | eV | 1.5714e-05 | 0.05655 | 0.4204 | 0.47695 | 11 | A | 0.0011 | 7 | A | 0.0007 | 5 | A | 0.0005
25 | 120 | eV | 1.7143e-05 | 0.05907 | 0.4305 | 0.48957 | 11 | A | 0.0011 | 8 | A | 0.0008 | 5 | A | 0.0005
26 | 130 | eV | 1.8571e-05 | 0.06148 | 0.4397 | 0.50118 | 12 | A | 0.0012 | 8 | A | 0.0008 | 6 | A | 0.0006
27 | 139.999 | eV | 2e-05 | 0.0638 | 0.4482 | 0.512 | 12 | A | 0.0012 | 8 | A | 0.0008 | 6 | A | 0.0006
28 | 149.999 | eV | 2.1428e-05 | 0.06604 | 0.456 | 0.52204 | 13 | A | 0.0013 | 9 | A | 0.0009 | 6 | A | 0.0006
29 | 159.999 | eV | 2.2857e-05 | 0.06821 | 0.4632 | 0.53141 | 14 | A | 0.0014 | 9 | A | 0.0009 | 6 | A | 0.0006
30 | 169.999 | eV | 2.4286e-05 | 0.07031 | 0.4699 | 0.54021 | 14 | A | 0.0014 | 9 | A | 0.0009 | 7 | A | 0.0007
31 | 179.999 | eV | 2.5714e-05 | 0.07234 | 0.4761 | 0.54844 | 15 | A | 0.0015 | 10 | A | 0.001 | 7 | A | 0.0007
32 | 199.999 | eV | 2.8571e-05 | 0.07626 | 0.4873 | 0.56356 | 16 | A | 0.0016 | 10 | A | 0.001 | 7 | A | 0.0007
33 | 224.999 | eV | 3.2143e-05 | 0.08088 | 0.4995 | 0.58038 | 17 | A | 0.0017 | 11 | A | 0.0011 | 8 | A | 0.0008
34 | 249.999 | eV | 3.5714e-05 | 0.08526 | 0.5099 | 0.59516 | 19 | A | 0.0019 | 12 | A | 0.0012 | 8 | A | 0.0008
35 | 274.999 | eV | 3.9286e-05 | 0.08942 | 0.519 | 0.60842 | 20 | A | 0.002 | 12 | A | 0.0012 | 9 | A | 0.0009
36 | 299.999 | eV | 4.2857e-05 | 0.0934 | 0.527 | 0.6204 | 21 | A | 0.0021 | 13 | A | 0.0013 | 10 | A | 0.001
37 | 324.999 | eV | 4.6428e-05 | 0.09721 | 0.534 | 0.63121 | 23 | A | 0.0023 | 14 | A | 0.0014 | 10 | A | 0.001
38 | 349.999 | eV | 5e-05 | 0.1009 | 0.5402 | 0.6411 | 24 | A | 0.0024 | 14 | A | 0.0014 | 11 | A | 0.0011
39 | 374.999 | eV | 5.3571e-05 | 0.1044 | 0.5457 | 0.6501 | 25 | A | 0.0025 | 15 | A | 0.0015 | 11 | A | 0.0011
40 | 399.999 | eV | 5.7143e-05 | 0.1078 | 0.5506 | 0.6584 | 26 | A | 0.0026 | 16 | A | 0.0016 | 12 | A | 0.0012
41 | 449.999 | eV | 6.4286e-05 | 0.1144 | 0.5588 | 0.6732 | 29 | A | 0.0029 | 17 | A | 0.0017 | 12 | A | 0.0012
42 | 499.999 | eV | 7.1428e-05 | 0.1206 | 0.5654 | 0.686 | 31 | A | 0.0031 | 18 | A | 0.0018 | 13 | A | 0.0013
43 | 549.999 | eV | 7.8571e-05 | 0.1265 | 0.5708 | 0.6973 | 34 | A | 0.0034 | 20 | A | 0.002 | 14 | A | 0.0014
44 | 599.999 | eV | 8.5714e-05 | 0.1321 | 0.575 | 0.7071 | 36 | A | 0.0036 | 21 | A | 0.0021 | 15 | A | 0.0015
45 | 649.999 | eV | 9.2857e-05 | 0.1375 | 0.5784 | 0.7159 | 38 | A | 0.0038 | 22 | A | 0.0022 | 16 | A | 0.0016
46 | 699.999 | eV | 0.0001 | 0.1427 | 0.5811 | 0.7238 | 41 | A | 0.0041 | 23 | A | 0.0023 | 17 | A | 0.0017
47 | 799.999 | eV | 0.00011429 | 0.1525 | 0.5847 | 0.7372 | 45 | A | 0.0045 | 25 | A | 0.0025 | 19 | A | 0.0019
48 | 899.999 | eV | 0.00012857 | 0.1618 | 0.5866 | 0.7484 | 50 | A | 0.005 | 28 | A | 0.0028 | 20 | A | 0.002
49 | 999.999 | eV | 0.00014286 | 0.1705 | 0.5872 | 0.7577 | 55 | A | 0.0055 | 30 | A | 0.003 | 22 | A | 0.0022
50 | 1.1 | keV | 0.00015714 | 0.1788 | 0.5867 | 0.7655 | 59 | A | 0.0059 | 32 | A | 0.0032 | 23 | A | 0.0023
51 | 1.2 | keV | 0.00017143 | 0.1868 | 0.5856 | 0.7724 | 64 | A | 0.0064 | 34 | A | 0.0034 | 25 | A | 0.0025
52 | 1.3 | keV | 0.00018571 | 0.1944 | 0.5839 | 0.7783 | 69 | A | 0.0069 | 36 | A | 0.0036 | 27 | A | 0.0027
53 | 1.4 | keV | 0.0002 | 0.2018 | 0.5817 | 0.7835 | 73 | A | 0.0073 | 39 | A | 0.0039 | 28 | A | 0.0028
54 | 1.5 | keV | 0.00021429 | 0.2088 | 0.5791 | 0.7879 | 78 | A | 0.0078 | 41 | A | 0.0041 | 30 | A | 0.003
55 | 1.6 | keV | 0.00022857 | 0.2157 | 0.5763 | 0.792 | 83 | A | 0.0083 | 43 | A | 0.0043 | 31 | A | 0.0031
56 | 1.7 | keV | 0.00024286 | 0.2223 | 0.5733 | 0.7956 | 87 | A | 0.0087 | 45 | A | 0.0045 | 33 | A | 0.0033
57 | 1.8 | keV | 0.00025714 | 0.2288 | 0.5701 | 0.7989 | 92 | A | 0.0092 | 47 | A | 0.0047 | 34 | A | 0.0034
58 | 2 | keV | 0.00028571 | 0.2412 | 0.5633 | 0.8045 | 101 | A | 0.0101 | 51 | A | 0.0051 | 37 | A | 0.0037
59 | 2.25 | keV | 0.00032143 | 0.2558 | 0.5544 | 0.8102 | 113 | A | 0.0113 | 56 | A | 0.0056 | 41 | A | 0.0041
60 | 2.5 | keV | 0.00035714 | 0.2696 | 0.5454 | 0.815 | 125 | A | 0.0125 | 61 | A | 0.0061 | 44 | A | 0.0044
61 | 2.75 | keV | 0.00039286 | 0.2828 | 0.5363 | 0.8191 | 136 | A | 0.0136 | 66 | A | 0.0066 | 48 | A | 0.0048
62 | 3 | keV | 0.00042857 | 0.2954 | 0.5273 | 0.8227 | 148 | A | 0.0148 | 70 | A | 0.007 | 51 | A | 0.0051
63 | 3.25 | keV | 0.00046429 | 0.3074 | 0.5185 | 0.8259 | 160 | A | 0.016 | 75 | A | 0.0075 | 55 | A | 0.0055
64 | 3.5 | keV | 0.0005 | 0.319 | 0.5099 | 0.8289 | 172 | A | 0.0172 | 80 | A | 0.008 | 58 | A | 0.0058
65 | 3.75 | keV | 0.00053571 | 0.3302 | 0.5015 | 0.8317 | 184 | A | 0.0184 | 84 | A | 0.0084 | 61 | A | 0.0061
66 | 4 | keV | 0.00057143 | 0.3411 | 0.4933 | 0.8344 | 196 | A | 0.0196 | 89 | A | 0.0089 | 65 | A | 0.0065
67 | 4.5 | keV | 0.00064286 | 0.3617 | 0.4778 | 0.8395 | 220 | A | 0.022 | 97 | A | 0.0097 | 72 | A | 0.0072
68 | 5 | keV | 0.00071429 | 0.3813 | 0.4632 | 0.8445 | 244 | A | 0.0244 | 106 | A | 0.0106 | 78 | A | 0.0078
69 | 5.5 | keV | 0.00078571 | 0.3999 | 0.4495 | 0.8494 | 268 | A | 0.0268 | 114 | A | 0.0114 | 85 | A | 0.0085
70 | 6 | keV | 0.00085714 | 0.4177 | 0.4367 | 0.8544 | 292 | A | 0.0292 | 122 | A | 0.0122 | 91 | A | 0.0091
71 | 6.5 | keV | 0.00092857 | 0.4348 | 0.4247 | 0.8595 | 316 | A | 0.0316 | 130 | A | 0.013 | 98 | A | 0.0098
72 | 7 | keV | 0.001 | 0.4512 | 0.4135 | 0.8647 | 341 | A | 0.0341 | 138 | A | 0.0138 | 104 | A | 0.0104
73 | 8 | keV | 0.0011429 | 0.4823 | 0.3929 | 0.8752 | 389 | A | 0.0389 | 153 | A | 0.0153 | 117 | A | 0.0117
74 | 9 | keV | 0.0012857 | 0.5116 | 0.3746 | 0.8862 | 438 | A | 0.0438 | 167 | A | 0.0167 | 129 | A | 0.0129
75 | 10 | keV | 0.0014286 | 0.5393 | 0.3582 | 0.8975 | 486 | A | 0.0486 | 181 | A | 0.0181 | 141 | A | 0.0141
76 | 11 | keV | 0.0015714 | 0.5656 | 0.3434 | 0.909 | 535 | A | 0.0535 | 193 | A | 0.0193 | 153 | A | 0.0153
77 | 12 | keV | 0.0017143 | 0.5907 | 0.33 | 0.9207 | 583 | A | 0.0583 | 206 | A | 0.0206 | 165 | A | 0.0165
78 | 13 | keV | 0.0018571 | 0.6149 | 0.3177 | 0.9326 | 631 | A | 0.0631 | 218 | A | 0.0218 | 176 | A | 0.0176
79 | 14 | keV | 0.002 | 0.6381 | 0.3065 | 0.9446 | 678 | A | 0.0678 | 229 | A | 0.0229 | 187 | A | 0.0187
80 | 15 | keV | 0.0021429 | 0.6406 | 0.2962 | 0.9368 | 726 | A | 0.0726 | 240 | A | 0.024 | 198 | A | 0.0198
81 | 16 | keV | 0.0022857 | 0.6465 | 0.2867 | 0.9332 | 775 | A | 0.0775 | 251 | A | 0.0251 | 208 | A | 0.0208
82 | 17 | keV | 0.0024286 | 0.6551 | 0.2778 | 0.9329 | 824 | A | 0.0824 | 262 | A | 0.0262 | 219 | A | 0.0219
83 | 18 | keV | 0.0025714 | 0.6656 | 0.2696 | 0.9352 | 873 | A | 0.0873 | 273 | A | 0.0273 | 229 | A | 0.0229
84 | 20 | keV | 0.0028571 | 0.6909 | 0.2548 | 0.9457 | 971 | A | 0.0971 | 293 | A | 0.0293 | 250 | A | 0.025
85 | 22.5 | keV | 0.0032143 | 0.7274 | 0.2388 | 0.9662 | 1093 | A | 0.1093 | 318 | A | 0.0318 | 274 | A | 0.0274
86 | 25 | keV | 0.0035714 | 0.7667 | 0.2249 | 0.9916 | 1213 | A | 0.1213 | 340 | A | 0.034 | 298 | A | 0.0298
87 | 27.5 | keV | 0.0039286 | 0.8073 | 0.2128 | 1.0201 | 1330 | A | 0.133 | 361 | A | 0.0361 | 321 | A | 0.0321
88 | 30 | keV | 0.0042857 | 0.848 | 0.2021 | 1.0501 | 1445 | A | 0.1445 | 380 | A | 0.038 | 343 | A | 0.0343
89 | 32.5 | keV | 0.0046429 | 0.8883 | 0.1926 | 1.0809 | 1558 | A | 0.1558 | 397 | A | 0.0397 | 364 | A | 0.0364
90 | 35 | keV | 0.005 | 0.9278 | 0.1841 | 1.1119 | 1668 | A | 0.1668 | 414 | A | 0.0414 | 384 | A | 0.0384
91 | 37.5 | keV | 0.0053571 | 0.9661 | 0.1764 | 1.1425 | 1775 | A | 0.1775 | 429 | A | 0.0429 | 403 | A | 0.0403
92 | 40 | keV | 0.0057143 | 1.003 | 0.1694 | 1.1724 | 1880 | A | 0.188 | 443 | A | 0.0443 | 421 | A | 0.0421
93 | 45 | keV | 0.0064286 | 1.074 | 0.1572 | 1.2312 | 2085 | A | 0.2085 | 469 | A | 0.0469 | 455 | A | 0.0455
94 | 50 | keV | 0.0071429 | 1.139 | 0.1468 | 1.2858 | 2281 | A | 0.2281 | 493 | A | 0.0493 | 486 | A | 0.0486
95 | 55 | keV | 0.0078571 | 1.199 | 0.1379 | 1.3369 | 2471 | A | 0.2471 | 513 | A | 0.0513 | 514 | A | 0.0514
96 | 60 | keV | 0.0085714 | 1.253 | 0.1301 | 1.3831 | 2655 | A | 0.2655 | 532 | A | 0.0532 | 541 | A | 0.0541
97 | 65 | keV | 0.0092857 | 1.304 | 0.1233 | 1.4273 | 2834 | A | 0.2834 | 549 | A | 0.0549 | 566 | A | 0.0566
98 | 70 | keV | 0.01 | 1.35 | 0.1172 | 1.4672 | 3009 | A | 0.3009 | 565 | A | 0.0565 | 589 | A | 0.0589
99 | 80 | keV | 0.011429 | 1.432 | 0.1069 | 1.5389 | 3347 | A | 0.3347 | 594 | A | 0.0594 | 631 | A | 0.0631
100 | 90 | keV | 0.012857 | 1.502 | 0.09847 | 1.6005 | 3673 | A | 0.3673 | 619 | A | 0.0619 | 669 | A | 0.0669
101 | 100 | keV | 0.014286 | 1.565 | 0.09138 | 1.6564 | 3989 | A | 0.3989 | 642 | A | 0.0642 | 704 | A | 0.0704
102 | 110 | keV | 0.015714 | 1.622 | 0.08536 | 1.7074 | 4296 | A | 0.4296 | 662 | A | 0.0662 | 736 | A | 0.0736
103 | 120 | keV | 0.017143 | 1.676 | 0.08016 | 1.7562 | 4596 | A | 0.4596 | 680 | A | 0.068 | 766 | A | 0.0766
104 | 130 | keV | 0.018571 | 1.727 | 0.07562 | 1.8026 | 4888 | A | 0.4888 | 697 | A | 0.0697 | 793 | A | 0.0793
105 | 140 | keV | 0.02 | 1.777 | 0.07162 | 1.8486 | 5174 | A | 0.5174 | 712 | A | 0.0712 | 819 | A | 0.0819
106 | 150 | keV | 0.021429 | 1.825 | 0.06807 | 1.8931 | 5454 | A | 0.5454 | 727 | A | 0.0727 | 843 | A | 0.0843
107 | 160 | keV | 0.022857 | 1.873 | 0.06488 | 1.9379 | 5727 | A | 0.5727 | 740 | A | 0.074 | 866 | A | 0.0866
108 | 170 | keV | 0.024286 | 1.92 | 0.06202 | 1.982 | 5995 | A | 0.5995 | 752 | A | 0.0752 | 887 | A | 0.0887
109 | 180 | keV | 0.025714 | 1.965 | 0.05941 | 2.0244 | 6258 | A | 0.6258 | 764 | A | 0.0764 | 908 | A | 0.0908
110 | 200 | keV | 0.028571 | 2.055 | 0.05488 | 2.1099 | 6767 | A | 0.6767 | 786 | A | 0.0786 | 946 | A | 0.0946
111 | 225 | keV | 0.032143 | 2.164 | 0.05018 | 2.2142 | 7378 | A | 0.7378 | 811 | A | 0.0811 | 988 | A | 0.0988
112 | 250 | keV | 0.035714 | 2.269 | 0.04628 | 2.3153 | 7963 | A | 0.7963 | 833 | A | 0.0833 | 1026 | A | 0.1026
113 | 275 | keV | 0.039286 | 2.371 | 0.043 | 2.414 | 8524 | A | 0.8524 | 853 | A | 0.0853 | 1060 | A | 0.106
114 | 300 | keV | 0.042857 | 2.47 | 0.0402 | 2.5102 | 9064 | A | 0.9064 | 870 | A | 0.087 | 1091 | A | 0.1091
115 | 325 | keV | 0.046429 | 2.566 | 0.03776 | 2.6038 | 9585 | A | 0.9585 | 885 | A | 0.0885 | 1119 | A | 0.1119
116 | 350 | keV | 0.05 | 2.66 | 0.03563 | 2.6956 | 1.01 | um | 1.01 | 899 | A | 0.0899 | 1145 | A | 0.1145
117 | 375 | keV | 0.053571 | 2.752 | 0.03375 | 2.7857 | 1.06 | um | 1.06 | 912 | A | 0.0912 | 1169 | A | 0.1169
118 | 400 | keV | 0.057143 | 2.842 | 0.03207 | 2.8741 | 1.1 | um | 1.1 | 924 | A | 0.0924 | 1192 | A | 0.1192
119 | 450 | keV | 0.064286 | 3.015 | 0.02921 | 3.0442 | 1.19 | um | 1.19 | 948 | A | 0.0948 | 1232 | A | 0.1232
120 | 500 | keV | 0.071429 | 3.18 | 0.02685 | 3.2069 | 1.28 | um | 1.28 | 969 | A | 0.0969 | 1267 | A | 0.1267
121 | 550 | keV | 0.078571 | 3.336 | 0.02488 | 3.3609 | 1.36 | um | 1.36 | 988 | A | 0.0988 | 1298 | A | 0.1298
122 | 600 | keV | 0.085714 | 3.485 | 0.02319 | 3.5082 | 1.44 | um | 1.44 | 1004 | A | 0.1004 | 1326 | A | 0.1326
123 | 650 | keV | 0.092857 | 3.626 | 0.02174 | 3.6477 | 1.52 | um | 1.52 | 1018 | A | 0.1018 | 1352 | A | 0.1352
124 | 700 | keV | 0.1 | 3.759 | 0.02047 | 3.7795 | 1.59 | um | 1.59 | 1032 | A | 0.1032 | 1375 | A | 0.1375
125 | 800 | keV | 0.11429 | 4.002 | 0.01836 | 4.0204 | 1.73 | um | 1.73 | 1063 | A | 0.1063 | 1415 | A | 0.1415
126 | 900 | keV | 0.12857 | 4.215 | 0.01667 | 4.2317 | 1.86 | um | 1.86 | 1090 | A | 0.109 | 1450 | A | 0.145
127 | 1 | MeV | 0.14286 | 4.399 | 0.01528 | 4.4143 | 1.98 | um | 1.98 | 1114 | A | 0.1114 | 1481 | A | 0.1481
128 | 1.1 | MeV | 0.15714 | 4.557 | 0.01413 | 4.5711 | 2.1 | um | 2.1 | 1135 | A | 0.1135 | 1509 | A | 0.1509
129 | 1.2 | MeV | 0.17143 | 4.69 | 0.01314 | 4.7031 | 2.22 | um | 2.22 | 1154 | A | 0.1154 | 1533 | A | 0.1533
130 | 1.3 | MeV | 0.18571 | 4.802 | 0.0123 | 4.8143 | 2.33 | um | 2.33 | 1172 | A | 0.1172 | 1556 | A | 0.1556
131 | 1.4 | MeV | 0.2 | 4.895 | 0.01156 | 4.9066 | 2.44 | um | 2.44 | 1188 | A | 0.1188 | 1577 | A | 0.1577
132 | 1.5 | MeV | 0.21429 | 4.97 | 0.01091 | 4.9809 | 2.55 | um | 2.55 | 1204 | A | 0.1204 | 1597 | A | 0.1597
133 | 1.6 | MeV | 0.22857 | 5.031 | 0.01034 | 5.0413 | 2.66 | um | 2.66 | 1219 | A | 0.1219 | 1615 | A | 0.1615
134 | 1.7 | MeV | 0.24286 | 5.079 | 0.009827 | 5.0888 | 2.76 | um | 2.76 | 1233 | A | 0.1233 | 1632 | A | 0.1632
135 | 1.8 | MeV | 0.25714 | 5.116 | 0.009366 | 5.1254 | 2.87 | um | 2.87 | 1246 | A | 0.1246 | 1649 | A | 0.1649
136 | 2 | MeV | 0.28571 | 5.163 | 0.00857 | 5.1716 | 3.08 | um | 3.08 | 1289 | A | 0.1289 | 1680 | A | 0.168
137 | 2.25 | MeV | 0.32143 | 5.182 | 0.007758 | 5.1898 | 3.34 | um | 3.34 | 1350 | A | 0.135 | 1715 | A | 0.1715
138 | 2.5 | MeV | 0.35714 | 5.172 | 0.007095 | 5.1791 | 3.6 | um | 3.6 | 1408 | A | 0.1408 | 1749 | A | 0.1749
139 | 2.75 | MeV | 0.39286 | 5.14 | 0.006542 | 5.1465 | 3.86 | um | 3.86 | 1464 | A | 0.1464 | 1780 | A | 0.178
140 | 3 | MeV | 0.42857 | 5.093 | 0.006074 | 5.0991 | 4.12 | um | 4.12 | 1518 | A | 0.1518 | 1810 | A | 0.181
141 | 3.25 | MeV | 0.46429 | 5.035 | 0.005673 | 5.0407 | 4.39 | um | 4.39 | 1571 | A | 0.1571 | 1839 | A | 0.1839
142 | 3.5 | MeV | 0.5 | 4.969 | 0.005324 | 4.9743 | 4.66 | um | 4.66 | 1623 | A | 0.1623 | 1868 | A | 0.1868
143 | 3.75 | MeV | 0.53571 | 4.897 | 0.005018 | 4.902 | 4.93 | um | 4.93 | 1675 | A | 0.1675 | 1896 | A | 0.1896
144 | 4 | MeV | 0.57143 | 4.82 | 0.004748 | 4.8247 | 5.21 | um | 5.21 | 1727 | A | 0.1727 | 1923 | A | 0.1923
145 | 4.5 | MeV | 0.64286 | 4.66 | 0.00429 | 4.6643 | 5.78 | um | 5.78 | 1917 | A | 0.1917 | 1978 | A | 0.1978
146 | 5 | MeV | 0.71429 | 4.496 | 0.003917 | 4.4999 | 6.37 | um | 6.37 | 2102 | A | 0.2102 | 2032 | A | 0.2032
147 | 5.5 | MeV | 0.78571 | 4.335 | 0.003607 | 4.3386 | 6.98 | um | 6.98 | 2283 | A | 0.2283 | 2087 | A | 0.2087
148 | 6 | MeV | 0.85714 | 4.178 | 0.003345 | 4.1813 | 7.62 | um | 7.62 | 2464 | A | 0.2464 | 2142 | A | 0.2142
149 | 6.5 | MeV | 0.92857 | 4.028 | 0.003121 | 4.0311 | 8.27 | um | 8.27 | 2644 | A | 0.2644 | 2199 | A | 0.2199
150 | 7 | MeV | 1 | 3.886 | 0.002926 | 3.8889 | 8.96 | um | 8.96 | 2825 | A | 0.2825 | 2258 | A | 0.2258
151 | 8 | MeV | 1.1429 | 3.625 | 0.002605 | 3.6276 | 10.4 | um | 10.4 | 3500 | A | 0.35 | 2380 | A | 0.238
152 | 9 | MeV | 1.2857 | 3.394 | 0.00235 | 3.3963 | 11.94 | um | 11.94 | 4140 | A | 0.414 | 2509 | A | 0.2509
153 | 10 | MeV | 1.4286 | 3.188 | 0.002143 | 3.1901 | 13.58 | um | 13.58 | 4765 | A | 0.4765 | 2648 | A | 0.2648
154 | 11 | MeV | 1.5714 | 3.006 | 0.001971 | 3.008 | 15.32 | um | 15.32 | 5384 | A | 0.5384 | 2796 | A | 0.2796
155 | 12 | MeV | 1.7143 | 2.842 | 0.001826 | 2.8438 | 17.17 | um | 17.17 | 6003 | A | 0.6003 | 2953 | A | 0.2953
156 | 13 | MeV | 1.8571 | 2.696 | 0.001702 | 2.6977 | 19.12 | um | 19.12 | 6626 | A | 0.6626 | 3121 | A | 0.3121
157 | 14 | MeV | 2 | 2.563 | 0.001595 | 2.5646 | 21.18 | um | 21.18 | 7255 | A | 0.7255 | 3298 | A | 0.3298
158 | 15 | MeV | 2.1429 | 2.472 | 0.001501 | 2.4735 | 23.32 | um | 23.32 | 7884 | A | 0.7884 | 3485 | A | 0.3485
159 | 16 | MeV | 2.2857 | 2.376 | 0.001417 | 2.3774 | 25.55 | um | 25.55 | 8512 | A | 0.8512 | 3681 | A | 0.3681
160 | 17 | MeV | 2.4286 | 2.279 | 0.001344 | 2.2803 | 27.88 | um | 27.88 | 9144 | A | 0.9144 | 3885 | A | 0.3885
161 | 18 | MeV | 2.5714 | 2.186 | 0.001277 | 2.1873 | 30.3 | um | 30.3 | 9786 | A | 0.9786 | 4100 | A | 0.41
162 | 20 | MeV | 2.8571 | 2.022 | 0.001164 | 2.0232 | 35.44 | um | 35.44 | 1.22 | um | 1.22 | 4557 | A | 0.4557
163 | 22.5 | MeV | 3.2143 | 1.85 | 0.001048 | 1.851 | 42.42 | um | 42.42 | 1.58 | um | 1.58 | 5184 | A | 0.5184
164 | 25 | MeV | 3.5714 | 1.706 | 0.0009545 | 1.707 | 50.02 | um | 50.02 | 1.91 | um | 1.91 | 5869 | A | 0.5869
165 | 27.5 | MeV | 3.9286 | 1.584 | 0.0008769 | 1.5849 | 58.24 | um | 58.24 | 2.24 | um | 2.24 | 6614 | A | 0.6614
166 | 30 | MeV | 4.2857 | 1.478 | 0.0008115 | 1.4788 | 67.07 | um | 67.07 | 2.57 | um | 2.57 | 7416 | A | 0.7416
167 | 32.5 | MeV | 4.6429 | 1.386 | 0.0007556 | 1.3868 | 76.51 | um | 76.51 | 2.91 | um | 2.91 | 8275 | A | 0.8275
168 | 35 | MeV | 5 | 1.305 | 0.0007073 | 1.3057 | 86.56 | um | 86.56 | 3.24 | um | 3.24 | 9190 | A | 0.919
169 | 37.5 | MeV | 5.3571 | 1.232 | 0.000665 | 1.2327 | 97.21 | um | 97.21 | 3.58 | um | 3.58 | 1.02 | um | 1.02
170 | 40 | MeV | 5.7143 | 1.168 | 0.0006277 | 1.1686 | 108.47 | um | 108.47 | 3.93 | um | 3.93 | 1.12 | um | 1.12
171 | 45 | MeV | 6.4286 | 1.057 | 0.0005649 | 1.0576 | 132.79 | um | 132.79 | 5.23 | um | 5.23 | 1.34 | um | 1.34
172 | 50 | MeV | 7.1429 | 0.9664 | 0.000514 | 0.96691 | 159.52 | um | 159.52 | 6.47 | um | 6.47 | 1.59 | um | 1.59
173 | 55 | MeV | 7.8571 | 0.8901 | 0.0004718 | 0.89057 | 188.65 | um | 188.65 | 7.69 | um | 7.69 | 1.85 | um | 1.85
174 | 60 | MeV | 8.5714 | 0.8253 | 0.0004363 | 0.82574 | 220.18 | um | 220.18 | 8.9 | um | 8.9 | 2.14 | um | 2.14
175 | 65 | MeV | 9.2857 | 0.7697 | 0.000406 | 0.77011 | 254.08 | um | 254.08 | 10.13 | um | 10.13 | 2.45 | um | 2.45
176 | 70 | MeV | 10 | 0.7215 | 0.0003798 | 0.72188 | 290.34 | um | 290.34 | 11.37 | um | 11.37 | 2.78 | um | 2.78
177 | 80 | MeV | 11.4286 | 0.6423 | 0.0003368 | 0.64264 | 369.73 | um | 369.73 | 16.02 | um | 16.02 | 3.5 | um | 3.5
178 | 90 | MeV | 12.8571 | 0.5801 | 0.0003028 | 0.5804 | 458.28 | um | 458.28 | 20.37 | um | 20.37 | 4.31 | um | 4.31
179 | 100 | MeV | 14.2857 | 0.5301 | 0.0002753 | 0.53038 | 555.74 | um | 555.74 | 24.64 | um | 24.64 | 5.2 | um | 5.2
180 | 110 | MeV | 15.7143 | 0.4892 | 0.0002526 | 0.48945 | 661.86 | um | 661.86 | 28.9 | um | 28.9 | 6.17 | um | 6.17
181 | 120 | MeV | 17.1429 | 0.455 | 0.0002334 | 0.45523 | 776.4 | um | 776.4 | 33.18 | um | 33.18 | 7.21 | um | 7.21
182 | 130 | MeV | 18.5714 | 0.4261 | 0.0002171 | 0.42632 | 899.13 | um | 899.13 | 37.5 | um | 37.5 | 8.32 | um | 8.32
183 | 140 | MeV | 20 | 0.4011 | 0.000203 | 0.4013 | 1.03 | mm | 1030 | 41.87 | um | 41.87 | 9.51 | um | 9.51
184 | 150 | MeV | 21.4286 | 0.3793 | 0.0001907 | 0.37949 | 1.17 | mm | 1170 | 46.29 | um | 46.29 | 10.76 | um | 10.76
185 | 160 | MeV | 22.8571 | 0.36 | 0.0001798 | 0.36018 | 1.31 | mm | 1310 | 50.77 | um | 50.77 | 12.08 | um | 12.08
186 | 170 | MeV | 24.2857 | 0.3427 | 0.0001702 | 0.34287 | 1.47 | mm | 1470 | 55.31 | um | 55.31 | 13.47 | um | 13.47
187 | 180 | MeV | 25.7143 | 0.327 | 0.0001616 | 0.32716 | 1.63 | mm | 1630 | 59.92 | um | 59.92 | 14.92 | um | 14.92
188 | 200 | MeV | 28.5714 | 0.2991 | 0.0001468 | 0.29925 | 1.98 | mm | 1980 | 77.49 | um | 77.49 | 18.03 | um | 18.03
189 | 225 | MeV | 32.1429 | 0.2706 | 0.0001319 | 0.27073 | 2.45 | mm | 2450 | 102.75 | um | 102.75 | 22.28 | um | 22.28
190 | 250 | MeV | 35.7143 | 0.2481 | 0.0001198 | 0.24822 | 2.97 | mm | 2970 | 126.69 | um | 126.69 | 26.93 | um | 26.93
191 | 275 | MeV | 39.2857 | 0.2295 | 0.0001098 | 0.22961 | 3.54 | mm | 3540 | 150.1 | um | 150.1 | 31.96 | um | 31.96
192 | 300 | MeV | 42.8571 | 0.2137 | 0.0001014 | 0.2138 | 4.15 | mm | 4150 | 173.37 | um | 173.37 | 37.36 | um | 37.36
193 | 325 | MeV | 46.4286 | 0.2003 | 9.429e-05 | 0.20039 | 4.8 | mm | 4800 | 196.69 | um | 196.69 | 43.13 | um | 43.13
194 | 350 | MeV | 50 | 0.1886 | 8.811e-05 | 0.18869 | 5.5 | mm | 5500 | 220.16 | um | 220.16 | 49.25 | um | 49.25
195 | 375 | MeV | 53.5714 | 0.1784 | 8.272e-05 | 0.17848 | 6.23 | mm | 6230 | 243.85 | um | 243.85 | 55.71 | um | 55.71
196 | 400 | MeV | 57.1429 | 0.1694 | 7.798e-05 | 0.16948 | 7.01 | mm | 7010 | 267.78 | um | 267.78 | 62.51 | um | 62.51
197 | 450 | MeV | 64.2857 | 0.1543 | 7e-05 | 0.15437 | 8.68 | mm | 8680 | 357.83 | um | 357.83 | 77.1 | um | 77.1
198 | 500 | MeV | 71.4286 | 0.142 | 6.356e-05 | 0.14206 | 10.51 | mm | 10510 | 441.93 | um | 441.93 | 92.95 | um | 92.95
199 | 550 | MeV | 78.5714 | 0.1318 | 5.824e-05 | 0.13186 | 12.48 | mm | 12480 | 523.53 | um | 523.53 | 110 | um | 110
200 | 600 | MeV | 85.7143 | 0.1232 | 5.377e-05 | 0.12325 | 14.6 | mm | 14600 | 604.07 | um | 604.07 | 128.22 | um | 128.22
201 | 650 | MeV | 92.8571 | 0.1159 | 4.996e-05 | 0.11595 | 16.86 | mm | 16860 | 684.28 | um | 684.28 | 147.55 | um | 147.55
202 | 700 | MeV | 100 | 0.1096 | 4.667e-05 | 0.10965 | 19.26 | mm | 19260 | 764.53 | um | 764.53 | 167.95 | um | 167.95
203 | 800 | MeV | 114.2857 | 0.09918 | 4.127e-05 | 0.099221 | 24.45 | mm | 24450 | 1.06 | mm | 1060 | 211.83 | um | 211.83
204 | 900 | MeV | 128.5714 | 0.091 | 3.703e-05 | 0.091037 | 30.14 | mm | 30140 | 1.33 | mm | 1330 | 259.54 | um | 259.54
205 | 1 | GeV | 142.8571 | 0.08439 | 3.361e-05 | 0.084424 | 36.31 | mm | 36310 | 1.6 | mm | 1600 | 310.82 | um | 310.82
206 | 1.1 | GeV | 157.1429 | 0.07893 | 3.078e-05 | 0.078961 | 42.93 | mm | 42930 | 1.85 | mm | 1850 | 365.41 | um | 365.41
207 | 1.2 | GeV | 171.4286 | 0.07436 | 2.841e-05 | 0.074388 | 49.98 | mm | 49980 | 2.11 | mm | 2110 | 423.1 | um | 423.1
208 | 1.3 | GeV | 185.7143 | 0.07046 | 2.638e-05 | 0.070486 | 57.45 | mm | 57450 | 2.36 | mm | 2360 | 483.68 | um | 483.68
209 | 1.4 | GeV | 200 | 0.0671 | 2.464e-05 | 0.067125 | 65.31 | mm | 65310 | 2.61 | mm | 2610 | 546.96 | um | 546.96
210 | 1.5 | GeV | 214.2857 | 0.06418 | 2.312e-05 | 0.064203 | 73.55 | mm | 73550 | 2.86 | mm | 2860 | 612.76 | um | 612.76
211 | 1.6 | GeV | 228.5714 | 0.06161 | 2.178e-05 | 0.061632 | 82.14 | mm | 82140 | 3.11 | mm | 3110 | 680.92 | um | 680.92
212 | 1.7 | GeV | 242.8571 | 0.05935 | 2.059e-05 | 0.059371 | 91.08 | mm | 91080 | 3.36 | mm | 3360 | 751.28 | um | 751.28
213 | 1.8 | GeV | 257.1429 | 0.05732 | 1.953e-05 | 0.05734 | 100.34 | mm | 100340 | 3.61 | mm | 3610 | 823.7 | um | 823.7
214 | 2 | GeV | 285.7143 | 0.05388 | 1.772e-05 | 0.053898 | 119.8 | mm | 119800 | 4.54 | mm | 4540 | 974.27 | um | 974.27
215 | 2.25 | GeV | 321.4286 | 0.05043 | 1.589e-05 | 0.050446 | 145.72 | mm | 145720 | 5.84 | mm | 5840 | 1.17 | mm | 1170
216 | 2.5 | GeV | 357.1429 | 0.04767 | 1.441e-05 | 0.047684 | 173.28 | mm | 173280 | 7.03 | mm | 7030 | 1.38 | mm | 1380
217 | 2.75 | GeV | 392.8571 | 0.04542 | 1.319e-05 | 0.045433 | 202.32 | mm | 202320 | 8.15 | mm | 8150 | 1.59 | mm | 1590
218 | 3 | GeV | 428.5714 | 0.04355 | 1.217e-05 | 0.043562 | 232.71 | mm | 232710 | 9.22 | mm | 9220 | 1.81 | mm | 1810
219 | 3.25 | GeV | 464.2857 | 0.04197 | 1.13e-05 | 0.041981 | 264.32 | mm | 264320 | 10.25 | mm | 10250 | 2.04 | mm | 2040
220 | 3.5 | GeV | 500 | 0.04063 | 1.054e-05 | 0.040641 | 297.04 | mm | 297040 | 11.25 | mm | 11250 | 2.27 | mm | 2270
221 | 3.75 | GeV | 535.7143 | 0.03948 | 9.89e-06 | 0.03949 | 330.77 | mm | 330770 | 12.23 | mm | 12230 | 2.5 | mm | 2500
222 | 4 | GeV | 571.4286 | 0.03848 | 9.315e-06 | 0.038489 | 365.44 | mm | 365440 | 13.18 | mm | 13180 | 2.74 | mm | 2740
223 | 4.5 | GeV | 642.8571 | 0.03684 | 8.349e-06 | 0.036848 | 437.22 | mm | 437220 | 16.65 | mm | 16650 | 3.22 | mm | 3220
224 | 5 | GeV | 714.2857 | 0.03556 | 7.569e-06 | 0.035568 | 511.89 | mm | 511890 | 19.73 | mm | 19730 | 3.71 | mm | 3710
225 | 5.5 | GeV | 785.7143 | 0.03453 | 6.927e-06 | 0.034537 | 589.01 | mm | 589010 | 22.56 | mm | 22560 | 4.2 | mm | 4200
226 | 6 | GeV | 857.1429 | 0.03371 | 6.388e-06 | 0.033716 | 668.22 | mm | 668220 | 25.2 | mm | 25200 | 4.69 | mm | 4690
227 | 6.5 | GeV | 928.5714 | 0.03303 | 5.929e-06 | 0.033036 | 749.21 | mm | 749210 | 27.69 | mm | 27690 | 5.18 | mm | 5180
228 | 7 | GeV | 1000 | 0.03247 | 5.533e-06 | 0.032476 | 831.73 | mm | 831730 | 30.06 | mm | 30060 | 5.67 | mm | 5670
229 |  |  | #N/A |  |  | #N/A |  |  | #N/A |  |  | #N/A |  |  | #N/A
230 |  |  | #N/A |  |  | #N/A |  |  | #N/A |  |  | #N/A |  |  | #N/A
231 |  |  | #N/A |  |  | #N/A |  |  | #N/A |  |  | #N/A |  |  | #N/A
232 |  |  | #N/A |  |  | #N/A |  |  | #N/A |  |  | #N/A |  |  | #N/A
233 |  |  | #N/A |  |  | #N/A |  |  | #N/A |  |  | #N/A |  |  | #N/A
234 |  |  | #N/A |  |  | #N/A |  |  | #N/A |  |  | #N/A |  |  | #N/A
235 |  |  | #N/A |  |  | #N/A |  |  | #N/A |  |  | #N/A |  |  | #N/A
236 |  |  | #N/A |  |  | #N/A |  |  | #N/A |  |  | #N/A |  |  | #N/A
237 |  |  | #N/A |  |  | #N/A |  |  | #N/A |  |  | #N/A |  |  | #N/A
238 |  |  | #N/A |  |  | #N/A |  |  | #N/A |  |  | #N/A |  |  | #N/A
239 |  |  | #N/A |  |  | #N/A |  |  | #N/A |  |  | #N/A |  |  | #N/A
240 |  |  | #N/A |  |  | #N/A |  |  | #N/A |  |  | #N/A |  |  | #N/A
241 |  |  | #N/A |  |  | #N/A |  |  | #N/A |  |  | #N/A |  |  | #N/A
242 |  |  | #N/A |  |  | #N/A |  |  | #N/A |  |  | #N/A |  |  | #N/A
243 |  |  | #N/A |  |  | #N/A |  |  | #N/A |  |  | #N/A |  |  | #N/A
244 |  |  | #N/A |  |  | #N/A |  |  | #N/A |  |  | #N/A |  |  | #N/A
245 |  |  | #N/A |  |  | #N/A |  |  | #N/A |  |  | #N/A |  |  | #N/A
246 |  |  | #N/A |  |  | #N/A |  |  | #N/A |  |  | #N/A |  |  | #N/A
247 |  |  | #N/A |  |  | #N/A |  |  | #N/A |  |  | #N/A |  |  | #N/A
248 |  |  | #N/A |  |  | #N/A |  |  | #N/A |  |  | #N/A |  |  | #N/A
249 |  |  | #N/A |  |  | #N/A |  |  | #N/A |  |  | #N/A |  |  | #N/A
250 |  |  | #N/A |  |  | #N/A |  |  | #N/A |  |  | #N/A |  |  | #N/A
251 |  |  | #N/A |  |  | #N/A |  |  | #N/A |  |  | #N/A |  |  | #N/A
252 |  |  | #N/A |  |  | #N/A |  |  | #N/A |  |  | #N/A |  |  | #N/A
253 |  |  | #N/A |  |  | #N/A |  |  | #N/A |  |  | #N/A |  |  | #N/A
254 |  |  | #N/A |  |  | #N/A |  |  | #N/A |  |  | #N/A |  |  | #N/A
255 |  |  | #N/A |  |  | #N/A |  |  | #N/A |  |  | #N/A |  |  | #N/A
256 |  |  | #N/A |  |  | #N/A |  |  | #N/A |  |  | #N/A |  |  | #N/A
257 |  |  | #N/A |  |  | #N/A |  |  | #N/A |  |  | #N/A |  |  | #N/A
258 |  |  | #N/A |  |  | #N/A |  |  | #N/A |  |  | #N/A |  |  | #N/A
259 |  |  | #N/A |  |  | #N/A |  |  | #N/A |  |  | #N/A |  |  | #N/A
260 |  |  | #N/A |  |  | #N/A |  |  | #N/A |  |  | #N/A |  |  | #N/A
261 |  |  | #N/A |  |  | #N/A |  |  | #N/A |  |  | #N/A |  |  | #N/A
262 |  |  | #N/A |  |  | #N/A |  |  | #N/A |  |  | #N/A |  |  | #N/A
263 |  |  | #N/A |  |  | #N/A |  |  | #N/A |  |  | #N/A |  |  | #N/A
264 |  |  | #N/A |  |  | #N/A |  |  | #N/A |  |  | #N/A |  |  | #N/A
265 |  |  | #N/A |  |  | #N/A |  |  | #N/A |  |  | #N/A |  |  | #N/A
266 |  |  | #N/A |  |  | #N/A |  |  | #N/A |  |  | #N/A |  |  | #N/A
267 |  |  | #N/A |  |  | #N/A |  |  | #N/A |  |  | #N/A |  |  | #N/A
268 |  |  | #N/A |  |  | #N/A |  |  | #N/A |  |  | #N/A |  |  | #N/A
269 |  |  | #N/A |  |  | #N/A |  |  | #N/A |  |  | #N/A |  |  | #N/A
270 |  |  | #N/A |  |  | #N/A |  |  | #N/A |  |  | #N/A |  |  | #N/A
271 |  |  | #N/A |  |  | #N/A |  |  | #N/A |  |  | #N/A |  |  | #N/A
272 |  |  | #N/A |  |  | #N/A |  |  | #N/A |  |  | #N/A |  |  | #N/A
273 |  |  | #N/A |  |  | #N/A |  |  | #N/A |  |  | #N/A |  |  | #N/A
274 |  |  | #N/A |  |  | #N/A |  |  | #N/A |  |  | #N/A |  |  | #N/A
275 |  |  | #N/A |  |  | #N/A |  |  | #N/A |  |  | #N/A |  |  | #N/A
276 |  |  | #N/A |  |  | #N/A |  |  | #N/A |  |  | #N/A |  |  | #N/A
277 |  |  | #N/A |  |  | #N/A |  |  | #N/A |  |  | #N/A |  |  | #N/A
278 |  |  | #N/A |  |  | #N/A |  |  | #N/A |  |  | #N/A |  |  | #N/A
279 |  |  | #N/A |  |  | #N/A |  |  | #N/A |  |  | #N/A |  |  | #N/A
280 |  |  | #N/A |  |  | #N/A |  |  | #N/A |  |  | #N/A |  |  | #N/A
281 |  |  | #N/A |  |  | #N/A |  |  | #N/A |  |  | #N/A |  |  | #N/A
282 |  |  | #N/A |  |  | #N/A |  |  | #N/A |  |  | #N/A |  |  | #N/A
283 |  |  | #N/A |  |  | #N/A |  |  | #N/A |  |  | #N/A |  |  | #N/A
284 |  |  | #N/A |  |  | #N/A |  |  | #N/A |  |  | #N/A |  |  | #N/A
285 |  |  | #N/A |  |  | #N/A |  |  | #N/A |  |  | #N/A |  |  | #N/A
286 |  |  | #N/A |  |  | #N/A |  |  | #N/A |  |  | #N/A |  |  | #N/A
287 |  |  | #N/A |  |  | #N/A |  |  | #N/A |  |  | #N/A |  |  | #N/A
288 |  |  | #N/A |  |  | #N/A |  |  | #N/A |  |  | #N/A |  |  | #N/A
289 |  |  | #N/A |  |  | #N/A |  |  | #N/A |  |  | #N/A |  |  | #N/A
290 |  |  | #N/A |  |  | #N/A |  |  | #N/A |  |  | #N/A |  |  | #N/A
291 |  |  | #N/A |  |  | #N/A |  |  | #N/A |  |  | #N/A |  |  | #N/A
292 |  |  | #N/A |  |  | #N/A |  |  | #N/A |  |  | #N/A |  |  | #N/A
293 |  |  | #N/A |  |  | #N/A |  |  | #N/A |  |  | #N/A |  |  | #N/A
294 |  |  | #N/A |  |  | #N/A |  |  | #N/A |  |  | #N/A |  |  | #N/A
295 |  |  | #N/A |  |  | #N/A |  |  | #N/A |  |  | #N/A |  |  | #N/A
296 |  |  | #N/A |  |  | #N/A |  |  | #N/A |  |  | #N/A |  |  | #N/A
297 |  |  | #N/A |  |  | #N/A |  |  | #N/A |  |  | #N/A |  |  | #N/A
298 |  |  | #N/A |  |  | #N/A |  |  | #N/A |  |  | #N/A |  |  | #N/A
299 |  |  | #N/A |  |  | #N/A |  |  | #N/A |  |  | #N/A |  |  | #N/A
300 |  |  | #N/A |  |  | #N/A |  |  | #N/A |  |  | #N/A |  |  | #N/A

## srim12C_Epoxy
1 | 2 | 3 | 4 | 5 | 6 | 7 | 8 | 9 | 10 | 11 | 12 | 13 | 14 | 15 | 16
2 | "SRIMfit"data table | [9 empty] | please fill in | fill | from SRIM output |  |  | please check in | check | as appropriate value
3 | SRIM ver= | SRIM-2013.00 |  | Gas? |  | == Target Composition == |  |  |  |  | please change in | change | for appropriate value/formula
4 | Ion Z= | 6 |  |  | Atom | Atom | Atomic | Mass |  | Multiply Stopping by ; for Stopping Units
5 | Ion A= | 12 | amu |  | Name | Numb | [%] | [%] | unitID | Cnv. Factor |  |  |  | ThisWSname | srim12C_Epoxy
6 | Target= | Epoxy | short name |  | H | 1 | 47.5 | 6.76 | 1 | 18.499 | eV / Angstrom |  |  | Corded | Ayoshida.RIKEN 2020.10
7 |  | Epoxy(molded) |  |  | C | 6 | 45 | 76.3 | 2 | 184.99 | keV / micron
8 | Trg.Dens= | 1.85 | g/cm3 |  | O | 8 | 7.5 | 16.94 | 3 | 184.99 | MeV / mm
9 |  | 1.5727e+23 | atoms/cm3 | [5 empty] | 4 | 1 | keV / (ug/cm2)
10 | BraggCrct= | -5.99% | [6 empty] | 5 | 1 | MeV / (mg/cm2)
11 |  | row# | SRIM E range | [5 empty] | 6 | 1000 | keV / (mg/cm2)
12 | Emin= | 20 | 0.12 | 10eV/A |  |  |  |  | 7 | 11.763 | eV / (1E15 atoms/cm2)
13 | Emax= | 228 | 12000000 | 1GeV/A |  |  |  |  | 8 | 0.23356 | L.S.S. reduced unit
14 | if Gas; Ptbl = |  | Pa |  |  |  | 100 | 100 | 0 | == 5 : MeV/(mg/cm2)
15 | if Gas; Ttbl = |  | degC
16 |  |  |  |  | SRIM Stopping Power Unit = [MeV/(mg/cm2)] |  |  | Plastics / Polymers : Epoxy (molded)
17 | Ion |  |  | dE/dx Elec | dE/dx Nucl | dE/dx tot | Projected |  |  | Longitudinal |  |  | Lateral
18 | Energy |  | [MeV/u] | [MeV/(mg/cm2)] |  |  | Range |  | [um] | Straggling |  | [um] | Straggling |  | [um]
19
20 | 120 | eV | 1e-05 | 0.08117 | 0.6192 | 0.70037 | 10 | A | 0.001 | 6 | A | 0.0006 | 4 | A | 0.0004
21 | 130 | eV | 1.0833e-05 | 0.08448 | 0.6361 | 0.72058 | 11 | A | 0.0011 | 6 | A | 0.0006 | 4 | A | 0.0004
22 | 139.999 | eV | 1.1667e-05 | 0.08767 | 0.6519 | 0.73957 | 11 | A | 0.0011 | 6 | A | 0.0006 | 5 | A | 0.0005
23 | 149.999 | eV | 1.25e-05 | 0.09075 | 0.6667 | 0.75745 | 11 | A | 0.0011 | 6 | A | 0.0006 | 5 | A | 0.0005
24 | 159.999 | eV | 1.3333e-05 | 0.09373 | 0.6806 | 0.77433 | 12 | A | 0.0012 | 7 | A | 0.0007 | 5 | A | 0.0005
25 | 169.999 | eV | 1.4167e-05 | 0.09661 | 0.6936 | 0.79021 | 12 | A | 0.0012 | 7 | A | 0.0007 | 5 | A | 0.0005
26 | 179.999 | eV | 1.5e-05 | 0.09941 | 0.7059 | 0.80531 | 13 | A | 0.0013 | 7 | A | 0.0007 | 5 | A | 0.0005
27 | 199.999 | eV | 1.6667e-05 | 0.1048 | 0.7286 | 0.8334 | 14 | A | 0.0014 | 7 | A | 0.0007 | 5 | A | 0.0005
28 | 224.999 | eV | 1.875e-05 | 0.1111 | 0.7538 | 0.8649 | 15 | A | 0.0015 | 8 | A | 0.0008 | 6 | A | 0.0006
29 | 249.999 | eV | 2.0833e-05 | 0.1172 | 0.7762 | 0.8934 | 16 | A | 0.0016 | 8 | A | 0.0008 | 6 | A | 0.0006
30 | 274.999 | eV | 2.2917e-05 | 0.1229 | 0.7964 | 0.9193 | 17 | A | 0.0017 | 9 | A | 0.0009 | 7 | A | 0.0007
31 | 299.999 | eV | 2.5e-05 | 0.1283 | 0.8146 | 0.9429 | 18 | A | 0.0018 | 9 | A | 0.0009 | 7 | A | 0.0007
32 | 324.999 | eV | 2.7083e-05 | 0.1336 | 0.8311 | 0.9647 | 19 | A | 0.0019 | 10 | A | 0.001 | 7 | A | 0.0007
33 | 349.999 | eV | 2.9167e-05 | 0.1386 | 0.8462 | 0.9848 | 19 | A | 0.0019 | 10 | A | 0.001 | 7 | A | 0.0007
34 | 374.999 | eV | 3.125e-05 | 0.1435 | 0.86 | 1.0035 | 20 | A | 0.002 | 11 | A | 0.0011 | 8 | A | 0.0008
35 | 399.999 | eV | 3.3333e-05 | 0.1482 | 0.8728 | 1.021 | 21 | A | 0.0021 | 11 | A | 0.0011 | 8 | A | 0.0008
36 | 449.999 | eV | 3.75e-05 | 0.1572 | 0.8956 | 1.0528 | 23 | A | 0.0023 | 12 | A | 0.0012 | 9 | A | 0.0009
37 | 499.999 | eV | 4.1667e-05 | 0.1657 | 0.9152 | 1.0809 | 25 | A | 0.0025 | 13 | A | 0.0013 | 9 | A | 0.0009
38 | 549.999 | eV | 4.5833e-05 | 0.1738 | 0.9324 | 1.1062 | 27 | A | 0.0027 | 13 | A | 0.0013 | 10 | A | 0.001
39 | 599.999 | eV | 5e-05 | 0.1815 | 0.9475 | 1.129 | 28 | A | 0.0028 | 14 | A | 0.0014 | 10 | A | 0.001
40 | 649.999 | eV | 5.4167e-05 | 0.1889 | 0.9608 | 1.1497 | 30 | A | 0.003 | 15 | A | 0.0015 | 11 | A | 0.0011
41 | 699.999 | eV | 5.8333e-05 | 0.196 | 0.9727 | 1.1687 | 31 | A | 0.0031 | 15 | A | 0.0015 | 11 | A | 0.0011
42 | 799.999 | eV | 6.6667e-05 | 0.2096 | 0.9928 | 1.2024 | 35 | A | 0.0035 | 17 | A | 0.0017 | 12 | A | 0.0012
43 | 899.999 | eV | 7.5e-05 | 0.2223 | 1.009 | 1.2313 | 38 | A | 0.0038 | 18 | A | 0.0018 | 13 | A | 0.0013
44 | 999.999 | eV | 8.3333e-05 | 0.2343 | 1.022 | 1.2563 | 41 | A | 0.0041 | 19 | A | 0.0019 | 14 | A | 0.0014
45 | 1.1 | keV | 9.1667e-05 | 0.2458 | 1.033 | 1.2788 | 44 | A | 0.0044 | 21 | A | 0.0021 | 15 | A | 0.0015
46 | 1.2 | keV | 0.0001 | 0.2567 | 1.042 | 1.2987 | 47 | A | 0.0047 | 22 | A | 0.0022 | 16 | A | 0.0016
47 | 1.3 | keV | 0.00010833 | 0.2672 | 1.049 | 1.3162 | 50 | A | 0.005 | 23 | A | 0.0023 | 17 | A | 0.0017
48 | 1.4 | keV | 0.00011667 | 0.2773 | 1.054 | 1.3313 | 53 | A | 0.0053 | 24 | A | 0.0024 | 18 | A | 0.0018
49 | 1.5 | keV | 0.000125 | 0.287 | 1.059 | 1.346 | 56 | A | 0.0056 | 25 | A | 0.0025 | 19 | A | 0.0019
50 | 1.6 | keV | 0.00013333 | 0.2964 | 1.063 | 1.3594 | 59 | A | 0.0059 | 26 | A | 0.0026 | 19 | A | 0.0019
51 | 1.7 | keV | 0.00014167 | 0.3055 | 1.066 | 1.3715 | 62 | A | 0.0062 | 28 | A | 0.0028 | 20 | A | 0.002
52 | 1.8 | keV | 0.00015 | 0.3144 | 1.068 | 1.3824 | 65 | A | 0.0065 | 29 | A | 0.0029 | 21 | A | 0.0021
53 | 2 | keV | 0.00016667 | 0.3314 | 1.07 | 1.4014 | 70 | A | 0.007 | 31 | A | 0.0031 | 23 | A | 0.0023
54 | 2.25 | keV | 0.0001875 | 0.3515 | 1.071 | 1.4225 | 78 | A | 0.0078 | 33 | A | 0.0033 | 25 | A | 0.0025
55 | 2.5 | keV | 0.00020833 | 0.3705 | 1.069 | 1.4395 | 85 | A | 0.0085 | 36 | A | 0.0036 | 26 | A | 0.0026
56 | 2.75 | keV | 0.00022917 | 0.3886 | 1.066 | 1.4546 | 92 | A | 0.0092 | 39 | A | 0.0039 | 28 | A | 0.0028
57 | 3 | keV | 0.00025 | 0.4059 | 1.061 | 1.4669 | 99 | A | 0.0099 | 41 | A | 0.0041 | 30 | A | 0.003
58 | 3.25 | keV | 0.00027083 | 0.4224 | 1.056 | 1.4784 | 106 | A | 0.0106 | 44 | A | 0.0044 | 32 | A | 0.0032
59 | 3.5 | keV | 0.00029167 | 0.4384 | 1.05 | 1.4884 | 113 | A | 0.0113 | 46 | A | 0.0046 | 34 | A | 0.0034
60 | 3.75 | keV | 0.0003125 | 0.4538 | 1.043 | 1.4968 | 120 | A | 0.012 | 49 | A | 0.0049 | 36 | A | 0.0036
61 | 4 | keV | 0.00033333 | 0.4686 | 1.036 | 1.5046 | 127 | A | 0.0127 | 51 | A | 0.0051 | 37 | A | 0.0037
62 | 4.5 | keV | 0.000375 | 0.4971 | 1.022 | 1.5191 | 141 | A | 0.0141 | 56 | A | 0.0056 | 41 | A | 0.0041
63 | 5 | keV | 0.00041667 | 0.524 | 1.006 | 1.53 | 155 | A | 0.0155 | 60 | A | 0.006 | 44 | A | 0.0044
64 | 5.5 | keV | 0.00045833 | 0.5495 | 0.991 | 1.5405 | 169 | A | 0.0169 | 65 | A | 0.0065 | 47 | A | 0.0047
65 | 6 | keV | 0.0005 | 0.574 | 0.9756 | 1.5496 | 183 | A | 0.0183 | 69 | A | 0.0069 | 51 | A | 0.0051
66 | 6.5 | keV | 0.00054167 | 0.5974 | 0.9603 | 1.5577 | 197 | A | 0.0197 | 74 | A | 0.0074 | 54 | A | 0.0054
67 | 7 | keV | 0.00058333 | 0.62 | 0.9452 | 1.5652 | 211 | A | 0.0211 | 78 | A | 0.0078 | 57 | A | 0.0057
68 | 8 | keV | 0.00066667 | 0.6628 | 0.9162 | 1.579 | 239 | A | 0.0239 | 86 | A | 0.0086 | 63 | A | 0.0063
69 | 9 | keV | 0.00075 | 0.703 | 0.8887 | 1.5917 | 267 | A | 0.0267 | 94 | A | 0.0094 | 70 | A | 0.007
70 | 10 | keV | 0.00083333 | 0.741 | 0.8627 | 1.6037 | 295 | A | 0.0295 | 102 | A | 0.0102 | 76 | A | 0.0076
71 | 11 | keV | 0.00091667 | 0.7772 | 0.8382 | 1.6154 | 323 | A | 0.0323 | 110 | A | 0.011 | 82 | A | 0.0082
72 | 12 | keV | 0.001 | 0.8118 | 0.8152 | 1.627 | 351 | A | 0.0351 | 117 | A | 0.0117 | 88 | A | 0.0088
73 | 13 | keV | 0.0010833 | 0.8449 | 0.7936 | 1.6385 | 379 | A | 0.0379 | 124 | A | 0.0124 | 93 | A | 0.0093
74 | 14 | keV | 0.0011667 | 0.8768 | 0.7732 | 1.65 | 407 | A | 0.0407 | 131 | A | 0.0131 | 99 | A | 0.0099
75 | 15 | keV | 0.00125 | 0.9076 | 0.7539 | 1.6615 | 435 | A | 0.0435 | 137 | A | 0.0137 | 105 | A | 0.0105
76 | 16 | keV | 0.0013333 | 0.9373 | 0.7358 | 1.6731 | 462 | A | 0.0462 | 144 | A | 0.0144 | 110 | A | 0.011
77 | 17 | keV | 0.0014167 | 0.9662 | 0.7186 | 1.6848 | 490 | A | 0.049 | 150 | A | 0.015 | 116 | A | 0.0116
78 | 18 | keV | 0.0015 | 0.9942 | 0.7024 | 1.6966 | 517 | A | 0.0517 | 156 | A | 0.0156 | 121 | A | 0.0121
79 | 20 | keV | 0.0016667 | 1.048 | 0.6723 | 1.7203 | 572 | A | 0.0572 | 168 | A | 0.0168 | 132 | A | 0.0132
80 | 22.5 | keV | 0.001875 | 1.112 | 0.6387 | 1.7507 | 640 | A | 0.064 | 182 | A | 0.0182 | 145 | A | 0.0145
81 | 25 | keV | 0.0020833 | 1.167 | 0.6089 | 1.7759 | 708 | A | 0.0708 | 195 | A | 0.0195 | 158 | A | 0.0158
82 | 27.5 | keV | 0.0022917 | 1.213 | 0.5821 | 1.7951 | 775 | A | 0.0775 | 208 | A | 0.0208 | 170 | A | 0.017
83 | 30 | keV | 0.0025 | 1.258 | 0.558 | 1.816 | 841 | A | 0.0841 | 220 | A | 0.022 | 182 | A | 0.0182
84 | 32.5 | keV | 0.0027083 | 1.3 | 0.5362 | 1.8362 | 907 | A | 0.0907 | 231 | A | 0.0231 | 193 | A | 0.0193
85 | 35 | keV | 0.0029167 | 1.34 | 0.5162 | 1.8562 | 973 | A | 0.0973 | 242 | A | 0.0242 | 204 | A | 0.0204
86 | 37.5 | keV | 0.003125 | 1.379 | 0.498 | 1.877 | 1039 | A | 0.1039 | 253 | A | 0.0253 | 215 | A | 0.0215
87 | 40 | keV | 0.0033333 | 1.416 | 0.4812 | 1.8972 | 1103 | A | 0.1103 | 262 | A | 0.0262 | 226 | A | 0.0226
88 | 45 | keV | 0.00375 | 1.485 | 0.4512 | 1.9362 | 1232 | A | 0.1232 | 281 | A | 0.0281 | 246 | A | 0.0246
89 | 50 | keV | 0.0041667 | 1.549 | 0.4254 | 1.9744 | 1359 | A | 0.1359 | 299 | A | 0.0299 | 266 | A | 0.0266
90 | 55 | keV | 0.0045833 | 1.609 | 0.4027 | 2.0117 | 1483 | A | 0.1483 | 315 | A | 0.0315 | 285 | A | 0.0285
91 | 60 | keV | 0.005 | 1.665 | 0.3827 | 2.0477 | 1607 | A | 0.1607 | 331 | A | 0.0331 | 303 | A | 0.0303
92 | 65 | keV | 0.0054167 | 1.718 | 0.3649 | 2.0829 | 1728 | A | 0.1728 | 345 | A | 0.0345 | 320 | A | 0.032
93 | 70 | keV | 0.0058333 | 1.768 | 0.3489 | 2.1169 | 1848 | A | 0.1848 | 359 | A | 0.0359 | 336 | A | 0.0336
94 | 80 | keV | 0.0066667 | 1.86 | 0.3213 | 2.1813 | 2084 | A | 0.2084 | 384 | A | 0.0384 | 368 | A | 0.0368
95 | 90 | keV | 0.0075 | 1.945 | 0.2983 | 2.2433 | 2314 | A | 0.2314 | 407 | A | 0.0407 | 397 | A | 0.0397
96 | 100 | keV | 0.0083333 | 2.022 | 0.2788 | 2.3008 | 2540 | A | 0.254 | 428 | A | 0.0428 | 424 | A | 0.0424
97 | 110 | keV | 0.0091667 | 2.094 | 0.2619 | 2.3559 | 2760 | A | 0.276 | 447 | A | 0.0447 | 450 | A | 0.045
98 | 120 | keV | 0.01 | 2.161 | 0.2473 | 2.4083 | 2977 | A | 0.2977 | 465 | A | 0.0465 | 474 | A | 0.0474
99 | 130 | keV | 0.010833 | 2.224 | 0.2344 | 2.4584 | 3189 | A | 0.3189 | 481 | A | 0.0481 | 497 | A | 0.0497
100 | 140 | keV | 0.011667 | 2.283 | 0.2229 | 2.5059 | 3398 | A | 0.3398 | 496 | A | 0.0496 | 519 | A | 0.0519
101 | 150 | keV | 0.0125 | 2.339 | 0.2127 | 2.5517 | 3604 | A | 0.3604 | 511 | A | 0.0511 | 539 | A | 0.0539
102 | 160 | keV | 0.013333 | 2.393 | 0.2034 | 2.5964 | 3806 | A | 0.3806 | 524 | A | 0.0524 | 559 | A | 0.0559
103 | 170 | keV | 0.014167 | 2.445 | 0.195 | 2.64 | 4005 | A | 0.4005 | 537 | A | 0.0537 | 578 | A | 0.0578
104 | 180 | keV | 0.015 | 2.496 | 0.1874 | 2.6834 | 4202 | A | 0.4202 | 548 | A | 0.0548 | 596 | A | 0.0596
105 | 200 | keV | 0.016667 | 2.595 | 0.174 | 2.769 | 4586 | A | 0.4586 | 572 | A | 0.0572 | 631 | A | 0.0631
106 | 225 | keV | 0.01875 | 2.716 | 0.16 | 2.876 | 5051 | A | 0.5051 | 598 | A | 0.0598 | 670 | A | 0.067
107 | 250 | keV | 0.020833 | 2.835 | 0.1483 | 2.9833 | 5501 | A | 0.5501 | 622 | A | 0.0622 | 706 | A | 0.0706
108 | 275 | keV | 0.022917 | 2.953 | 0.1383 | 3.0913 | 5936 | A | 0.5936 | 642 | A | 0.0642 | 739 | A | 0.0739
109 | 300 | keV | 0.025 | 3.069 | 0.1298 | 3.1988 | 6356 | A | 0.6356 | 661 | A | 0.0661 | 769 | A | 0.0769
110 | 325 | keV | 0.027083 | 3.182 | 0.1223 | 3.3043 | 6763 | A | 0.6763 | 678 | A | 0.0678 | 797 | A | 0.0797
111 | 350 | keV | 0.029167 | 3.294 | 0.1157 | 3.4097 | 7158 | A | 0.7158 | 694 | A | 0.0694 | 823 | A | 0.0823
112 | 375 | keV | 0.03125 | 3.403 | 0.1099 | 3.5129 | 7542 | A | 0.7542 | 708 | A | 0.0708 | 848 | A | 0.0848
113 | 400 | keV | 0.033333 | 3.509 | 0.1047 | 3.6137 | 7915 | A | 0.7915 | 721 | A | 0.0721 | 870 | A | 0.087
114 | 450 | keV | 0.0375 | 3.715 | 0.09576 | 3.8108 | 8632 | A | 0.8632 | 747 | A | 0.0747 | 912 | A | 0.0912
115 | 500 | keV | 0.041667 | 3.91 | 0.08835 | 3.9984 | 9315 | A | 0.9315 | 770 | A | 0.077 | 949 | A | 0.0949
116 | 550 | keV | 0.045833 | 4.097 | 0.08211 | 4.1791 | 9968 | A | 0.9968 | 790 | A | 0.079 | 982 | A | 0.0982
117 | 600 | keV | 0.05 | 4.276 | 0.07676 | 4.3528 | 1.06 | um | 1.06 | 808 | A | 0.0808 | 1012 | A | 0.1012
118 | 650 | keV | 0.054167 | 4.448 | 0.07213 | 4.5201 | 1.12 | um | 1.12 | 823 | A | 0.0823 | 1039 | A | 0.1039
119 | 700 | keV | 0.058333 | 4.612 | 0.06807 | 4.6801 | 1.18 | um | 1.18 | 838 | A | 0.0838 | 1064 | A | 0.1064
120 | 800 | keV | 0.066667 | 4.923 | 0.06128 | 4.9843 | 1.29 | um | 1.29 | 869 | A | 0.0869 | 1108 | A | 0.1108
121 | 900 | keV | 0.075 | 5.211 | 0.05583 | 5.2668 | 1.39 | um | 1.39 | 896 | A | 0.0896 | 1147 | A | 0.1147
122 | 1 | MeV | 0.083333 | 5.479 | 0.05133 | 5.5303 | 1.49 | um | 1.49 | 919 | A | 0.0919 | 1181 | A | 0.1181
123 | 1.1 | MeV | 0.091667 | 5.73 | 0.04756 | 5.7776 | 1.59 | um | 1.59 | 940 | A | 0.094 | 1210 | A | 0.121
124 | 1.2 | MeV | 0.1 | 5.963 | 0.04435 | 6.0073 | 1.68 | um | 1.68 | 958 | A | 0.0958 | 1237 | A | 0.1237
125 | 1.3 | MeV | 0.10833 | 6.18 | 0.04157 | 6.2216 | 1.77 | um | 1.77 | 974 | A | 0.0974 | 1262 | A | 0.1262
126 | 1.4 | MeV | 0.11667 | 6.382 | 0.03915 | 6.4211 | 1.85 | um | 1.85 | 989 | A | 0.0989 | 1284 | A | 0.1284
127 | 1.5 | MeV | 0.125 | 6.57 | 0.03702 | 6.607 | 1.94 | um | 1.94 | 1002 | A | 0.1002 | 1305 | A | 0.1305
128 | 1.6 | MeV | 0.13333 | 6.744 | 0.03512 | 6.7791 | 2.02 | um | 2.02 | 1015 | A | 0.1015 | 1324 | A | 0.1324
129 | 1.7 | MeV | 0.14167 | 6.905 | 0.03342 | 6.9384 | 2.09 | um | 2.09 | 1026 | A | 0.1026 | 1341 | A | 0.1341
130 | 1.8 | MeV | 0.15 | 7.054 | 0.0319 | 7.0859 | 2.17 | um | 2.17 | 1037 | A | 0.1037 | 1358 | A | 0.1358
131 | 2 | MeV | 0.16667 | 7.316 | 0.02925 | 7.3453 | 2.32 | um | 2.32 | 1067 | A | 0.1067 | 1388 | A | 0.1388
132 | 2.25 | MeV | 0.1875 | 7.588 | 0.02654 | 7.6145 | 2.5 | um | 2.5 | 1107 | A | 0.1107 | 1422 | A | 0.1422
133 | 2.5 | MeV | 0.20833 | 7.805 | 0.02432 | 7.8293 | 2.68 | um | 2.68 | 1143 | A | 0.1143 | 1452 | A | 0.1452
134 | 2.75 | MeV | 0.22917 | 7.977 | 0.02247 | 7.9995 | 2.85 | um | 2.85 | 1175 | A | 0.1175 | 1479 | A | 0.1479
135 | 3 | MeV | 0.25 | 8.112 | 0.0209 | 8.1329 | 3.01 | um | 3.01 | 1206 | A | 0.1206 | 1504 | A | 0.1504
136 | 3.25 | MeV | 0.27083 | 8.217 | 0.01954 | 8.2365 | 3.18 | um | 3.18 | 1234 | A | 0.1234 | 1528 | A | 0.1528
137 | 3.5 | MeV | 0.29167 | 8.298 | 0.01837 | 8.3164 | 3.34 | um | 3.34 | 1261 | A | 0.1261 | 1549 | A | 0.1549
138 | 3.75 | MeV | 0.3125 | 8.358 | 0.01733 | 8.3753 | 3.5 | um | 3.5 | 1287 | A | 0.1287 | 1570 | A | 0.157
139 | 4 | MeV | 0.33333 | 8.402 | 0.01641 | 8.4184 | 3.66 | um | 3.66 | 1312 | A | 0.1312 | 1590 | A | 0.159
140 | 4.5 | MeV | 0.375 | 8.449 | 0.01486 | 8.4639 | 3.98 | um | 3.98 | 1397 | A | 0.1397 | 1627 | A | 0.1627
141 | 5 | MeV | 0.41667 | 8.455 | 0.01359 | 8.4686 | 4.3 | um | 4.3 | 1476 | A | 0.1476 | 1661 | A | 0.1661
142 | 5.5 | MeV | 0.45833 | 8.43 | 0.01253 | 8.4425 | 4.62 | um | 4.62 | 1551 | A | 0.1551 | 1693 | A | 0.1693
143 | 6 | MeV | 0.5 | 8.381 | 0.01164 | 8.3926 | 4.94 | um | 4.94 | 1623 | A | 0.1623 | 1724 | A | 0.1724
144 | 6.5 | MeV | 0.54167 | 8.313 | 0.01087 | 8.3239 | 5.27 | um | 5.27 | 1692 | A | 0.1692 | 1754 | A | 0.1754
145 | 7 | MeV | 0.58333 | 8.231 | 0.0102 | 8.2412 | 5.59 | um | 5.59 | 1760 | A | 0.176 | 1783 | A | 0.1783
146 | 8 | MeV | 0.66667 | 8.034 | 0.0091 | 8.0431 | 6.25 | um | 6.25 | 2006 | A | 0.2006 | 1840 | A | 0.184
147 | 9 | MeV | 0.75 | 7.813 | 0.008223 | 7.8212 | 6.94 | um | 6.94 | 2235 | A | 0.2235 | 1895 | A | 0.1895
148 | 10 | MeV | 0.83333 | 7.582 | 0.007509 | 7.5895 | 7.64 | um | 7.64 | 2454 | A | 0.2454 | 1949 | A | 0.1949
149 | 11 | MeV | 0.91667 | 7.35 | 0.006916 | 7.3569 | 8.36 | um | 8.36 | 2668 | A | 0.2668 | 2004 | A | 0.2004
150 | 12 | MeV | 1 | 7.122 | 0.006414 | 7.1284 | 9.11 | um | 9.11 | 2878 | A | 0.2878 | 2059 | A | 0.2059
151 | 13 | MeV | 1.0833 | 6.902 | 0.005984 | 6.908 | 9.88 | um | 9.88 | 3085 | A | 0.3085 | 2114 | A | 0.2114
152 | 14 | MeV | 1.1667 | 6.691 | 0.005611 | 6.6966 | 10.67 | um | 10.67 | 3292 | A | 0.3292 | 2171 | A | 0.2171
153 | 15 | MeV | 1.25 | 6.489 | 0.005284 | 6.4943 | 11.49 | um | 11.49 | 3498 | A | 0.3498 | 2228 | A | 0.2228
154 | 16 | MeV | 1.3333 | 6.297 | 0.004995 | 6.302 | 12.34 | um | 12.34 | 3705 | A | 0.3705 | 2287 | A | 0.2287
155 | 17 | MeV | 1.4167 | 6.115 | 0.004738 | 6.1197 | 13.21 | um | 13.21 | 3913 | A | 0.3913 | 2347 | A | 0.2347
156 | 18 | MeV | 1.5 | 5.942 | 0.004507 | 5.9465 | 14.1 | um | 14.1 | 4121 | A | 0.4121 | 2409 | A | 0.2409
157 | 20 | MeV | 1.6667 | 5.622 | 0.004111 | 5.6261 | 15.97 | um | 15.97 | 4912 | A | 0.4912 | 2538 | A | 0.2538
158 | 22.5 | MeV | 1.875 | 5.265 | 0.003707 | 5.2687 | 18.46 | um | 18.46 | 6056 | A | 0.6056 | 2708 | A | 0.2708
159 | 25 | MeV | 2.0833 | 4.986 | 0.00338 | 4.9894 | 21.09 | um | 21.09 | 7129 | A | 0.7129 | 2888 | A | 0.2888
160 | 27.5 | MeV | 2.2917 | 4.756 | 0.003108 | 4.7591 | 23.86 | um | 23.86 | 8154 | A | 0.8154 | 3079 | A | 0.3079
161 | 30 | MeV | 2.5 | 4.509 | 0.002879 | 4.5119 | 26.78 | um | 26.78 | 9155 | A | 0.9155 | 3280 | A | 0.328
162 | 32.5 | MeV | 2.7083 | 4.283 | 0.002683 | 4.2857 | 29.86 | um | 29.86 | 1.02 | um | 1.02 | 3492 | A | 0.3492
163 | 35 | MeV | 2.9167 | 4.081 | 0.002513 | 4.0835 | 33.09 | um | 33.09 | 1.12 | um | 1.12 | 3716 | A | 0.3716
164 | 37.5 | MeV | 3.125 | 3.898 | 0.002364 | 3.9004 | 36.47 | um | 36.47 | 1.22 | um | 1.22 | 3950 | A | 0.395
165 | 40 | MeV | 3.3333 | 3.731 | 0.002233 | 3.7332 | 40.02 | um | 40.02 | 1.32 | um | 1.32 | 4196 | A | 0.4196
166 | 45 | MeV | 3.75 | 3.44 | 0.002011 | 3.442 | 47.56 | um | 47.56 | 1.7 | um | 1.7 | 4721 | A | 0.4721
167 | 50 | MeV | 4.1667 | 3.193 | 0.001832 | 3.1948 | 55.71 | um | 55.71 | 2.06 | um | 2.06 | 5290 | A | 0.529
168 | 55 | MeV | 4.5833 | 2.981 | 0.001683 | 2.9827 | 64.47 | um | 64.47 | 2.4 | um | 2.4 | 5902 | A | 0.5902
169 | 60 | MeV | 5 | 2.796 | 0.001558 | 2.7976 | 73.82 | um | 73.82 | 2.75 | um | 2.75 | 6556 | A | 0.6556
170 | 65 | MeV | 5.4167 | 2.634 | 0.00145 | 2.6355 | 83.78 | um | 83.78 | 3.09 | um | 3.09 | 7253 | A | 0.7253
171 | 70 | MeV | 5.8333 | 2.49 | 0.001358 | 2.4914 | 94.33 | um | 94.33 | 3.44 | um | 3.44 | 7990 | A | 0.799
172 | 80 | MeV | 6.6667 | 2.246 | 0.001205 | 2.2472 | 117.19 | um | 117.19 | 4.73 | um | 4.73 | 9588 | A | 0.9588
173 | 90 | MeV | 7.5 | 2.046 | 0.001084 | 2.0471 | 142.4 | um | 142.4 | 5.93 | um | 5.93 | 1.13 | um | 1.13
174 | 100 | MeV | 8.3333 | 1.88 | 0.0009867 | 1.881 | 169.96 | um | 169.96 | 7.11 | um | 7.11 | 1.33 | um | 1.33
175 | 110 | MeV | 9.1667 | 1.74 | 0.0009059 | 1.7409 | 199.84 | um | 199.84 | 8.28 | um | 8.28 | 1.53 | um | 1.53
176 | 120 | MeV | 10 | 1.62 | 0.0008378 | 1.6208 | 232.04 | um | 232.04 | 9.46 | um | 9.46 | 1.76 | um | 1.76
177 | 130 | MeV | 10.8333 | 1.516 | 0.0007796 | 1.5168 | 266.54 | um | 266.54 | 10.65 | um | 10.65 | 1.99 | um | 1.99
178 | 140 | MeV | 11.6667 | 1.425 | 0.0007293 | 1.4257 | 303.31 | um | 303.31 | 11.87 | um | 11.87 | 2.25 | um | 2.25
179 | 150 | MeV | 12.5 | 1.345 | 0.0006854 | 1.3457 | 342.36 | um | 342.36 | 13.1 | um | 13.1 | 2.52 | um | 2.52
180 | 160 | MeV | 13.3333 | 1.274 | 0.0006467 | 1.2746 | 383.65 | um | 383.65 | 14.36 | um | 14.36 | 2.8 | um | 2.8
181 | 170 | MeV | 14.1667 | 1.211 | 0.0006123 | 1.2116 | 427.16 | um | 427.16 | 15.64 | um | 15.64 | 3.1 | um | 3.1
182 | 180 | MeV | 15 | 1.154 | 0.0005815 | 1.1546 | 472.89 | um | 472.89 | 16.94 | um | 16.94 | 3.41 | um | 3.41
183 | 200 | MeV | 16.6667 | 1.056 | 0.0005287 | 1.0565 | 570.83 | um | 570.83 | 21.91 | um | 21.91 | 4.08 | um | 4.08
184 | 225 | MeV | 18.75 | 0.9569 | 0.0004753 | 0.95738 | 705.26 | um | 705.26 | 29.05 | um | 29.05 | 5 | um | 5
185 | 250 | MeV | 20.8333 | 0.8767 | 0.0004321 | 0.87713 | 852.79 | um | 852.79 | 35.81 | um | 35.81 | 6.01 | um | 6.01
186 | 275 | MeV | 22.9167 | 0.8105 | 0.0003963 | 0.8109 | 1.01 | mm | 1010 | 42.42 | um | 42.42 | 7.1 | um | 7.1
187 | 300 | MeV | 25 | 0.7549 | 0.0003663 | 0.75527 | 1.19 | mm | 1190 | 49 | um | 49 | 8.27 | um | 8.27
188 | 325 | MeV | 27.0833 | 0.7073 | 0.0003406 | 0.70764 | 1.37 | mm | 1370 | 55.59 | um | 55.59 | 9.52 | um | 9.52
189 | 350 | MeV | 29.1667 | 0.6662 | 0.0003184 | 0.66652 | 1.57 | mm | 1570 | 62.23 | um | 62.23 | 10.84 | um | 10.84
190 | 375 | MeV | 31.25 | 0.6297 | 0.0002991 | 0.63 | 1.78 | mm | 1780 | 68.92 | um | 68.92 | 12.25 | um | 12.25
191 | 400 | MeV | 33.3333 | 0.5972 | 0.000282 | 0.59748 | 2 | mm | 2000 | 75.7 | um | 75.7 | 13.73 | um | 13.73
192 | 450 | MeV | 37.5 | 0.5423 | 0.0002533 | 0.54255 | 2.47 | mm | 2470 | 101.33 | um | 101.33 | 16.9 | um | 16.9
193 | 500 | MeV | 41.6667 | 0.4977 | 0.0002302 | 0.49793 | 2.99 | mm | 2990 | 125.35 | um | 125.35 | 20.37 | um | 20.37
194 | 550 | MeV | 45.8333 | 0.4607 | 0.000211 | 0.46091 | 3.56 | mm | 3560 | 148.74 | um | 148.74 | 24.12 | um | 24.12
195 | 600 | MeV | 50 | 0.4294 | 0.0001949 | 0.42959 | 4.16 | mm | 4160 | 171.93 | um | 171.93 | 28.14 | um | 28.14
196 | 650 | MeV | 54.1667 | 0.4026 | 0.0001812 | 0.40278 | 4.81 | mm | 4810 | 195.11 | um | 195.11 | 32.42 | um | 32.42
197 | 700 | MeV | 58.3333 | 0.3795 | 0.0001693 | 0.37967 | 5.5 | mm | 5500 | 218.4 | um | 218.4 | 36.96 | um | 36.96
198 | 800 | MeV | 66.6667 | 0.3413 | 0.0001498 | 0.34145 | 7.01 | mm | 7010 | 305.01 | um | 305.01 | 46.79 | um | 46.79
199 | 900 | MeV | 75 | 0.3112 | 0.0001345 | 0.31133 | 8.67 | mm | 8670 | 385.12 | um | 385.12 | 57.57 | um | 57.57
200 | 1 | GeV | 83.3333 | 0.2868 | 0.0001221 | 0.28692 | 10.47 | mm | 10470 | 462.74 | um | 462.74 | 69.26 | um | 69.26
201 | 1.1 | GeV | 91.6667 | 0.2666 | 0.0001119 | 0.26671 | 12.43 | mm | 12430 | 539.43 | um | 539.43 | 81.83 | um | 81.83
202 | 1.2 | GeV | 100 | 0.2496 | 0.0001033 | 0.2497 | 14.52 | mm | 14520 | 615.89 | um | 615.89 | 95.22 | um | 95.22
203 | 1.3 | GeV | 108.3333 | 0.2351 | 9.6e-05 | 0.2352 | 16.76 | mm | 16760 | 692.48 | um | 692.48 | 109.4 | um | 109.4
204 | 1.4 | GeV | 116.6667 | 0.2225 | 8.968e-05 | 0.22259 | 19.12 | mm | 19120 | 769.39 | um | 769.39 | 124.35 | um | 124.35
205 | 1.5 | GeV | 125 | 0.2116 | 8.417e-05 | 0.21168 | 21.61 | mm | 21610 | 846.71 | um | 846.71 | 140.02 | um | 140.02
206 | 1.6 | GeV | 133.3333 | 0.2019 | 7.932e-05 | 0.20198 | 24.23 | mm | 24230 | 924.48 | um | 924.48 | 156.4 | um | 156.4
207 | 1.7 | GeV | 141.6667 | 0.1934 | 7.502e-05 | 0.19348 | 26.96 | mm | 26960 | 1 | mm | 1000 | 173.44 | um | 173.44
208 | 1.8 | GeV | 150 | 0.1857 | 7.117e-05 | 0.18577 | 29.81 | mm | 29810 | 1.08 | mm | 1080 | 191.13 | um | 191.13
209 | 2 | GeV | 166.6667 | 0.1727 | 6.459e-05 | 0.17276 | 35.85 | mm | 35850 | 1.38 | mm | 1380 | 228.35 | um | 228.35
210 | 2.25 | GeV | 187.5 | 0.1595 | 5.795e-05 | 0.15956 | 43.99 | mm | 43990 | 1.8 | mm | 1800 | 278.06 | um | 278.06
211 | 2.5 | GeV | 208.3333 | 0.1489 | 5.258e-05 | 0.14895 | 52.76 | mm | 52760 | 2.19 | mm | 2190 | 331.01 | um | 331.01
212 | 2.75 | GeV | 229.1667 | 0.1401 | 4.815e-05 | 0.14015 | 62.12 | mm | 62120 | 2.56 | mm | 2560 | 386.87 | um | 386.87
213 | 3 | GeV | 250 | 0.1328 | 4.443e-05 | 0.13284 | 72.02 | mm | 72020 | 2.92 | mm | 2920 | 445.4 | um | 445.4
214 | 3.25 | GeV | 270.8333 | 0.1266 | 4.127e-05 | 0.12664 | 82.44 | mm | 82440 | 3.27 | mm | 3270 | 506.32 | um | 506.32
215 | 3.5 | GeV | 291.6667 | 0.1213 | 3.853e-05 | 0.12134 | 93.34 | mm | 93340 | 3.62 | mm | 3620 | 569.44 | um | 569.44
216 | 3.75 | GeV | 312.5 | 0.1167 | 3.615e-05 | 0.11674 | 104.7 | mm | 104700 | 3.96 | mm | 3960 | 634.54 | um | 634.54
217 | 4 | GeV | 333.3333 | 0.1126 | 3.406e-05 | 0.11263 | 116.49 | mm | 116490 | 4.3 | mm | 4300 | 701.44 | um | 701.44
218 | 4.5 | GeV | 375 | 0.1059 | 3.054e-05 | 0.10593 | 141.24 | mm | 141240 | 5.55 | mm | 5550 | 840.04 | um | 840.04
219 | 5 | GeV | 416.6667 | 0.1005 | 2.77e-05 | 0.10053 | 167.43 | mm | 167430 | 6.67 | mm | 6670 | 984.03 | um | 984.03
220 | 5.5 | GeV | 458.3333 | 0.09617 | 2.536e-05 | 0.096195 | 194.92 | mm | 194920 | 7.73 | mm | 7730 | 1.13 | mm | 1130
221 | 6 | GeV | 500 | 0.09256 | 2.339e-05 | 0.092583 | 223.56 | mm | 223560 | 8.73 | mm | 8730 | 1.28 | mm | 1280
222 | 6.5 | GeV | 541.6667 | 0.08953 | 2.172e-05 | 0.089552 | 253.25 | mm | 253250 | 9.69 | mm | 9690 | 1.44 | mm | 1440
223 | 7 | GeV | 583.3333 | 0.08697 | 2.027e-05 | 0.08699 | 283.88 | mm | 283880 | 10.62 | mm | 10620 | 1.6 | mm | 1600
224 | 8 | GeV | 666.6667 | 0.08287 | 1.791e-05 | 0.082888 | 347.56 | mm | 347560 | 13.93 | mm | 13930 | 1.92 | mm | 1920
225 | 9 | GeV | 750 | 0.07977 | 1.605e-05 | 0.079786 | 414.05 | mm | 414050 | 16.81 | mm | 16810 | 2.24 | mm | 2240
226 | 10 | GeV | 833.3333 | 0.07737 | 1.455e-05 | 0.077385 | 482.85 | mm | 482850 | 19.43 | mm | 19430 | 2.56 | mm | 2560
227 | 11 | GeV | 916.6667 | 0.07547 | 1.332e-05 | 0.075483 | 553.59 | mm | 553590 | 21.86 | mm | 21860 | 2.89 | mm | 2890
228 | 12 | GeV | 1000 | 0.07396 | 1.228e-05 | 0.073972 | 625.93 | mm | 625930 | 24.14 | mm | 24140 | 3.21 | mm | 3210
229 |  |  | #N/A |  |  | #N/A |  |  | #N/A |  |  | #N/A |  |  | #N/A
230 |  |  | #N/A |  |  | #N/A |  |  | #N/A |  |  | #N/A |  |  | #N/A
231 |  |  | #N/A |  |  | #N/A |  |  | #N/A |  |  | #N/A |  |  | #N/A
232 |  |  | #N/A |  |  | #N/A |  |  | #N/A |  |  | #N/A |  |  | #N/A
233 |  |  | #N/A |  |  | #N/A |  |  | #N/A |  |  | #N/A |  |  | #N/A
234 |  |  | #N/A |  |  | #N/A |  |  | #N/A |  |  | #N/A |  |  | #N/A
235 |  |  | #N/A |  |  | #N/A |  |  | #N/A |  |  | #N/A |  |  | #N/A
236 |  |  | #N/A |  |  | #N/A |  |  | #N/A |  |  | #N/A |  |  | #N/A
237 |  |  | #N/A |  |  | #N/A |  |  | #N/A |  |  | #N/A |  |  | #N/A
238 |  |  | #N/A |  |  | #N/A |  |  | #N/A |  |  | #N/A |  |  | #N/A
239 |  |  | #N/A |  |  | #N/A |  |  | #N/A |  |  | #N/A |  |  | #N/A
240 |  |  | #N/A |  |  | #N/A |  |  | #N/A |  |  | #N/A |  |  | #N/A
241 |  |  | #N/A |  |  | #N/A |  |  | #N/A |  |  | #N/A |  |  | #N/A
242 |  |  | #N/A |  |  | #N/A |  |  | #N/A |  |  | #N/A |  |  | #N/A
243 |  |  | #N/A |  |  | #N/A |  |  | #N/A |  |  | #N/A |  |  | #N/A
244 |  |  | #N/A |  |  | #N/A |  |  | #N/A |  |  | #N/A |  |  | #N/A
245 |  |  | #N/A |  |  | #N/A |  |  | #N/A |  |  | #N/A |  |  | #N/A
246 |  |  | #N/A |  |  | #N/A |  |  | #N/A |  |  | #N/A |  |  | #N/A
247 |  |  | #N/A |  |  | #N/A |  |  | #N/A |  |  | #N/A |  |  | #N/A
248 |  |  | #N/A |  |  | #N/A |  |  | #N/A |  |  | #N/A |  |  | #N/A
249 |  |  | #N/A |  |  | #N/A |  |  | #N/A |  |  | #N/A |  |  | #N/A
250 |  |  | #N/A |  |  | #N/A |  |  | #N/A |  |  | #N/A |  |  | #N/A
251 |  |  | #N/A |  |  | #N/A |  |  | #N/A |  |  | #N/A |  |  | #N/A
252 |  |  | #N/A |  |  | #N/A |  |  | #N/A |  |  | #N/A |  |  | #N/A
253 |  |  | #N/A |  |  | #N/A |  |  | #N/A |  |  | #N/A |  |  | #N/A
254 |  |  | #N/A |  |  | #N/A |  |  | #N/A |  |  | #N/A |  |  | #N/A
255 |  |  | #N/A |  |  | #N/A |  |  | #N/A |  |  | #N/A |  |  | #N/A
256 |  |  | #N/A |  |  | #N/A |  |  | #N/A |  |  | #N/A |  |  | #N/A
257 |  |  | #N/A |  |  | #N/A |  |  | #N/A |  |  | #N/A |  |  | #N/A
258 |  |  | #N/A |  |  | #N/A |  |  | #N/A |  |  | #N/A |  |  | #N/A
259 |  |  | #N/A |  |  | #N/A |  |  | #N/A |  |  | #N/A |  |  | #N/A
260 |  |  | #N/A |  |  | #N/A |  |  | #N/A |  |  | #N/A |  |  | #N/A
261 |  |  | #N/A |  |  | #N/A |  |  | #N/A |  |  | #N/A |  |  | #N/A
262 |  |  | #N/A |  |  | #N/A |  |  | #N/A |  |  | #N/A |  |  | #N/A
263 |  |  | #N/A |  |  | #N/A |  |  | #N/A |  |  | #N/A |  |  | #N/A
264 |  |  | #N/A |  |  | #N/A |  |  | #N/A |  |  | #N/A |  |  | #N/A
265 |  |  | #N/A |  |  | #N/A |  |  | #N/A |  |  | #N/A |  |  | #N/A
266 |  |  | #N/A |  |  | #N/A |  |  | #N/A |  |  | #N/A |  |  | #N/A
267 |  |  | #N/A |  |  | #N/A |  |  | #N/A |  |  | #N/A |  |  | #N/A
268 |  |  | #N/A |  |  | #N/A |  |  | #N/A |  |  | #N/A |  |  | #N/A
269 |  |  | #N/A |  |  | #N/A |  |  | #N/A |  |  | #N/A |  |  | #N/A
270 |  |  | #N/A |  |  | #N/A |  |  | #N/A |  |  | #N/A |  |  | #N/A
271 |  |  | #N/A |  |  | #N/A |  |  | #N/A |  |  | #N/A |  |  | #N/A
272 |  |  | #N/A |  |  | #N/A |  |  | #N/A |  |  | #N/A |  |  | #N/A
273 |  |  | #N/A |  |  | #N/A |  |  | #N/A |  |  | #N/A |  |  | #N/A
274 |  |  | #N/A |  |  | #N/A |  |  | #N/A |  |  | #N/A |  |  | #N/A
275 |  |  | #N/A |  |  | #N/A |  |  | #N/A |  |  | #N/A |  |  | #N/A
276 |  |  | #N/A |  |  | #N/A |  |  | #N/A |  |  | #N/A |  |  | #N/A
277 |  |  | #N/A |  |  | #N/A |  |  | #N/A |  |  | #N/A |  |  | #N/A
278 |  |  | #N/A |  |  | #N/A |  |  | #N/A |  |  | #N/A |  |  | #N/A
279 |  |  | #N/A |  |  | #N/A |  |  | #N/A |  |  | #N/A |  |  | #N/A
280 |  |  | #N/A |  |  | #N/A |  |  | #N/A |  |  | #N/A |  |  | #N/A
281 |  |  | #N/A |  |  | #N/A |  |  | #N/A |  |  | #N/A |  |  | #N/A
282 |  |  | #N/A |  |  | #N/A |  |  | #N/A |  |  | #N/A |  |  | #N/A
283 |  |  | #N/A |  |  | #N/A |  |  | #N/A |  |  | #N/A |  |  | #N/A
284 |  |  | #N/A |  |  | #N/A |  |  | #N/A |  |  | #N/A |  |  | #N/A
285 |  |  | #N/A |  |  | #N/A |  |  | #N/A |  |  | #N/A |  |  | #N/A
286 |  |  | #N/A |  |  | #N/A |  |  | #N/A |  |  | #N/A |  |  | #N/A
287 |  |  | #N/A |  |  | #N/A |  |  | #N/A |  |  | #N/A |  |  | #N/A
288 |  |  | #N/A |  |  | #N/A |  |  | #N/A |  |  | #N/A |  |  | #N/A
289 |  |  | #N/A |  |  | #N/A |  |  | #N/A |  |  | #N/A |  |  | #N/A
290 |  |  | #N/A |  |  | #N/A |  |  | #N/A |  |  | #N/A |  |  | #N/A
291 |  |  | #N/A |  |  | #N/A |  |  | #N/A |  |  | #N/A |  |  | #N/A
292 |  |  | #N/A |  |  | #N/A |  |  | #N/A |  |  | #N/A |  |  | #N/A
293 |  |  | #N/A |  |  | #N/A |  |  | #N/A |  |  | #N/A |  |  | #N/A
294 |  |  | #N/A |  |  | #N/A |  |  | #N/A |  |  | #N/A |  |  | #N/A
295 |  |  | #N/A |  |  | #N/A |  |  | #N/A |  |  | #N/A |  |  | #N/A
296 |  |  | #N/A |  |  | #N/A |  |  | #N/A |  |  | #N/A |  |  | #N/A
297 |  |  | #N/A |  |  | #N/A |  |  | #N/A |  |  | #N/A |  |  | #N/A
298 |  |  | #N/A |  |  | #N/A |  |  | #N/A |  |  | #N/A |  |  | #N/A
299 |  |  | #N/A |  |  | #N/A |  |  | #N/A |  |  | #N/A |  |  | #N/A
300 |  |  | #N/A |  |  | #N/A |  |  | #N/A |  |  | #N/A |  |  | #N/A

## srim19F_Epoxy
1 | 2 | 3 | 4 | 5 | 6 | 7 | 8 | 9 | 10 | 11 | 12 | 13 | 14 | 15 | 16
2 | "SRIMfit"data table | [9 empty] | please fill in | fill | from SRIM output |  |  | please check in | check | as appropriate value
3 | SRIM ver= | SRIM-2013.00 |  | Gas? |  | == Target Composition == |  |  |  |  | please change in | change | for appropriate value/formula
4 | Ion Z= | 9 |  |  | Atom | Atom | Atomic | Mass |  | Multiply Stopping by ; for Stopping Units
5 | Ion A= | 19 | amu |  | Name | Numb | [%] | [%] | unitID | Cnv. Factor |  |  |  | ThisWSname | srim19F_Epoxy
6 | Target= | Epoxy | short name |  | H | 1 | 47.5 | 6.76 | 1 | 18.499 | eV / Angstrom |  |  | Corded | Ayoshida.RIKEN 2020.10
7 |  | Epoxy(molded) |  |  | C | 6 | 45 | 76.3 | 2 | 184.99 | keV / micron
8 | Trg.Dens= | 1.85 | g/cm3 |  | O | 8 | 7.5 | 16.94 | 3 | 184.99 | MeV / mm
9 |  | 1.5727e+23 | atoms/cm3 | [5 empty] | 4 | 1 | keV / (ug/cm2)
10 | BraggCrct= | -5.99% | [6 empty] | 5 | 1 | MeV / (mg/cm2)
11 |  | row# | SRIM E range | [5 empty] | 6 | 1000 | keV / (mg/cm2)
12 | Emin= | 20 | 0.19 | 10eV/A |  |  |  |  | 7 | 11.763 | eV / (1E15 atoms/cm2)
13 | Emax= | 228 | 19000000 | 1GeV/A |  |  |  |  | 8 | 0.14595 | L.S.S. reduced unit
14 | if Gas; Ptbl = |  | Pa |  |  |  | 100 | 100 | 0 | == 5 : MeV/(mg/cm2)
15 | if Gas; Ttbl = |  | degC
16 |  |  |  |  | SRIM Stopping Power Unit = [MeV/(mg/cm2)] |  |  | Plastics / Polymers : Epoxy (molded)
17 | Ion |  |  | dE/dx Elec | dE/dx Nucl | dE/dx tot | Projected |  |  | Longitudinal |  |  | Lateral
18 | Energy |  | [MeV/u] | [MeV/(mg/cm2)] |  |  | Range |  | [um] | Straggling |  | [um] | Straggling |  | [um]
19
20 | 199.999 | eV | 1.0526e-05 | 0.089 | 0.9604 | 1.0494 | 13 | A | 0.0013 | 6 | A | 0.0006 | 5 | A | 0.0005
21 | 224.999 | eV | 1.1842e-05 | 0.0944 | 1.002 | 1.0964 | 14 | A | 0.0014 | 7 | A | 0.0007 | 5 | A | 0.0005
22 | 249.999 | eV | 1.3158e-05 | 0.0995 | 1.039 | 1.1385 | 15 | A | 0.0015 | 7 | A | 0.0007 | 5 | A | 0.0005
23 | 274.999 | eV | 1.4474e-05 | 0.1044 | 1.073 | 1.1774 | 16 | A | 0.0016 | 7 | A | 0.0007 | 5 | A | 0.0005
24 | 299.999 | eV | 1.5789e-05 | 0.109 | 1.104 | 1.213 | 16 | A | 0.0016 | 8 | A | 0.0008 | 6 | A | 0.0006
25 | 324.999 | eV | 1.7105e-05 | 0.1134 | 1.133 | 1.2464 | 17 | A | 0.0017 | 8 | A | 0.0008 | 6 | A | 0.0006
26 | 349.999 | eV | 1.8421e-05 | 0.1177 | 1.16 | 1.2777 | 18 | A | 0.0018 | 8 | A | 0.0008 | 6 | A | 0.0006
27 | 374.999 | eV | 1.9737e-05 | 0.1219 | 1.185 | 1.3069 | 19 | A | 0.0019 | 9 | A | 0.0009 | 6 | A | 0.0006
28 | 399.999 | eV | 2.1053e-05 | 0.1259 | 1.209 | 1.3349 | 19 | A | 0.0019 | 9 | A | 0.0009 | 7 | A | 0.0007
29 | 449.999 | eV | 2.3684e-05 | 0.1335 | 1.251 | 1.3845 | 21 | A | 0.0021 | 9 | A | 0.0009 | 7 | A | 0.0007
30 | 499.999 | eV | 2.6316e-05 | 0.1407 | 1.289 | 1.4297 | 22 | A | 0.0022 | 10 | A | 0.001 | 7 | A | 0.0007
31 | 549.999 | eV | 2.8947e-05 | 0.1476 | 1.324 | 1.4716 | 24 | A | 0.0024 | 11 | A | 0.0011 | 8 | A | 0.0008
32 | 599.999 | eV | 3.1579e-05 | 0.1541 | 1.355 | 1.5091 | 25 | A | 0.0025 | 11 | A | 0.0011 | 8 | A | 0.0008
33 | 649.999 | eV | 3.421e-05 | 0.1604 | 1.383 | 1.5434 | 26 | A | 0.0026 | 12 | A | 0.0012 | 9 | A | 0.0009
34 | 699.999 | eV | 3.6842e-05 | 0.1665 | 1.408 | 1.5745 | 27 | A | 0.0027 | 12 | A | 0.0012 | 9 | A | 0.0009
35 | 799.999 | eV | 4.2105e-05 | 0.178 | 1.454 | 1.632 | 30 | A | 0.003 | 13 | A | 0.0013 | 10 | A | 0.001
36 | 899.999 | eV | 4.7368e-05 | 0.1888 | 1.493 | 1.6818 | 32 | A | 0.0032 | 14 | A | 0.0014 | 10 | A | 0.001
37 | 999.999 | eV | 5.2632e-05 | 0.199 | 1.527 | 1.726 | 35 | A | 0.0035 | 15 | A | 0.0015 | 11 | A | 0.0011
38 | 1.1 | keV | 5.7895e-05 | 0.2087 | 1.556 | 1.7647 | 37 | A | 0.0037 | 16 | A | 0.0016 | 12 | A | 0.0012
39 | 1.2 | keV | 6.3158e-05 | 0.218 | 1.582 | 1.8 | 39 | A | 0.0039 | 16 | A | 0.0016 | 12 | A | 0.0012
40 | 1.3 | keV | 6.8421e-05 | 0.2269 | 1.606 | 1.8329 | 42 | A | 0.0042 | 17 | A | 0.0017 | 13 | A | 0.0013
41 | 1.4 | keV | 7.3684e-05 | 0.2355 | 1.626 | 1.8615 | 44 | A | 0.0044 | 18 | A | 0.0018 | 13 | A | 0.0013
42 | 1.5 | keV | 7.8947e-05 | 0.2437 | 1.645 | 1.8887 | 46 | A | 0.0046 | 19 | A | 0.0019 | 14 | A | 0.0014
43 | 1.6 | keV | 8.4211e-05 | 0.2517 | 1.661 | 1.9127 | 48 | A | 0.0048 | 20 | A | 0.002 | 15 | A | 0.0015
44 | 1.7 | keV | 8.9474e-05 | 0.2595 | 1.676 | 1.9355 | 51 | A | 0.0051 | 20 | A | 0.002 | 15 | A | 0.0015
45 | 1.8 | keV | 9.4737e-05 | 0.267 | 1.69 | 1.957 | 53 | A | 0.0053 | 21 | A | 0.0021 | 16 | A | 0.0016
46 | 2 | keV | 0.00010526 | 0.2814 | 1.713 | 1.9944 | 57 | A | 0.0057 | 22 | A | 0.0022 | 17 | A | 0.0017
47 | 2.25 | keV | 0.00011842 | 0.2985 | 1.737 | 2.0355 | 62 | A | 0.0062 | 24 | A | 0.0024 | 18 | A | 0.0018
48 | 2.5 | keV | 0.00013158 | 0.3147 | 1.755 | 2.0697 | 67 | A | 0.0067 | 26 | A | 0.0026 | 19 | A | 0.0019
49 | 2.75 | keV | 0.00014474 | 0.33 | 1.77 | 2.1 | 72 | A | 0.0072 | 28 | A | 0.0028 | 21 | A | 0.0021
50 | 3 | keV | 0.00015789 | 0.3447 | 1.781 | 2.1257 | 77 | A | 0.0077 | 29 | A | 0.0029 | 22 | A | 0.0022
51 | 3.25 | keV | 0.00017105 | 0.3588 | 1.79 | 2.1488 | 83 | A | 0.0083 | 31 | A | 0.0031 | 23 | A | 0.0023
52 | 3.5 | keV | 0.00018421 | 0.3723 | 1.796 | 2.1683 | 87 | A | 0.0087 | 33 | A | 0.0033 | 24 | A | 0.0024
53 | 3.75 | keV | 0.00019737 | 0.3854 | 1.801 | 2.1864 | 92 | A | 0.0092 | 34 | A | 0.0034 | 26 | A | 0.0026
54 | 4 | keV | 0.00021053 | 0.398 | 1.804 | 2.202 | 97 | A | 0.0097 | 36 | A | 0.0036 | 27 | A | 0.0027
55 | 4.5 | keV | 0.00023684 | 0.4222 | 1.807 | 2.2292 | 107 | A | 0.0107 | 39 | A | 0.0039 | 29 | A | 0.0029
56 | 5 | keV | 0.00026316 | 0.445 | 1.806 | 2.251 | 117 | A | 0.0117 | 42 | A | 0.0042 | 31 | A | 0.0031
57 | 5.5 | keV | 0.00028947 | 0.4667 | 1.802 | 2.2687 | 127 | A | 0.0127 | 45 | A | 0.0045 | 33 | A | 0.0033
58 | 6 | keV | 0.00031579 | 0.4875 | 1.796 | 2.2835 | 136 | A | 0.0136 | 48 | A | 0.0048 | 36 | A | 0.0036
59 | 6.5 | keV | 0.00034211 | 0.5074 | 1.789 | 2.2964 | 146 | A | 0.0146 | 51 | A | 0.0051 | 38 | A | 0.0038
60 | 7 | keV | 0.00036842 | 0.5265 | 1.78 | 2.3065 | 156 | A | 0.0156 | 54 | A | 0.0054 | 40 | A | 0.004
61 | 8 | keV | 0.00042105 | 0.5629 | 1.759 | 2.3219 | 175 | A | 0.0175 | 59 | A | 0.0059 | 44 | A | 0.0044
62 | 9 | keV | 0.00047368 | 0.597 | 1.737 | 2.334 | 195 | A | 0.0195 | 65 | A | 0.0065 | 48 | A | 0.0048
63 | 10 | keV | 0.00052632 | 0.6293 | 1.713 | 2.3423 | 214 | A | 0.0214 | 70 | A | 0.007 | 52 | A | 0.0052
64 | 11 | keV | 0.00057895 | 0.6601 | 1.688 | 2.3481 | 233 | A | 0.0233 | 76 | A | 0.0076 | 56 | A | 0.0056
65 | 12 | keV | 0.00063158 | 0.6894 | 1.664 | 2.3534 | 253 | A | 0.0253 | 81 | A | 0.0081 | 60 | A | 0.006
66 | 13 | keV | 0.00068421 | 0.7176 | 1.639 | 2.3566 | 272 | A | 0.0272 | 86 | A | 0.0086 | 64 | A | 0.0064
67 | 14 | keV | 0.00073684 | 0.7446 | 1.615 | 2.3596 | 292 | A | 0.0292 | 91 | A | 0.0091 | 67 | A | 0.0067
68 | 15 | keV | 0.00078947 | 0.7708 | 1.591 | 2.3618 | 311 | A | 0.0311 | 96 | A | 0.0096 | 71 | A | 0.0071
69 | 16 | keV | 0.00084211 | 0.7961 | 1.568 | 2.3641 | 331 | A | 0.0331 | 101 | A | 0.0101 | 75 | A | 0.0075
70 | 17 | keV | 0.00089474 | 0.8206 | 1.545 | 2.3656 | 351 | A | 0.0351 | 106 | A | 0.0106 | 79 | A | 0.0079
71 | 18 | keV | 0.00094737 | 0.8444 | 1.522 | 2.3664 | 370 | A | 0.037 | 111 | A | 0.0111 | 83 | A | 0.0083
72 | 20 | keV | 0.0010526 | 0.89 | 1.48 | 2.37 | 410 | A | 0.041 | 121 | A | 0.0121 | 90 | A | 0.009
73 | 22.5 | keV | 0.0011842 | 0.944 | 1.429 | 2.373 | 460 | A | 0.046 | 132 | A | 0.0132 | 99 | A | 0.0099
74 | 25 | keV | 0.0013158 | 0.9951 | 1.383 | 2.3781 | 510 | A | 0.051 | 144 | A | 0.0144 | 108 | A | 0.0108
75 | 27.5 | keV | 0.0014474 | 1.044 | 1.339 | 2.383 | 559 | A | 0.0559 | 155 | A | 0.0155 | 117 | A | 0.0117
76 | 30 | keV | 0.0015789 | 1.09 | 1.299 | 2.389 | 610 | A | 0.061 | 166 | A | 0.0166 | 126 | A | 0.0126
77 | 32.5 | keV | 0.0017105 | 1.135 | 1.261 | 2.396 | 660 | A | 0.066 | 176 | A | 0.0176 | 135 | A | 0.0135
78 | 35 | keV | 0.0018421 | 1.177 | 1.226 | 2.403 | 710 | A | 0.071 | 186 | A | 0.0186 | 143 | A | 0.0143
79 | 37.5 | keV | 0.0019737 | 1.219 | 1.193 | 2.412 | 760 | A | 0.076 | 196 | A | 0.0196 | 152 | A | 0.0152
80 | 40 | keV | 0.0021053 | 1.315 | 1.162 | 2.477 | 809 | A | 0.0809 | 205 | A | 0.0205 | 161 | A | 0.0161
81 | 45 | keV | 0.0023684 | 1.458 | 1.105 | 2.563 | 906 | A | 0.0906 | 223 | A | 0.0223 | 177 | A | 0.0177
82 | 50 | keV | 0.0026316 | 1.538 | 1.054 | 2.592 | 1001 | A | 0.1001 | 239 | A | 0.0239 | 193 | A | 0.0193
83 | 55 | keV | 0.0028947 | 1.586 | 1.009 | 2.595 | 1095 | A | 0.1095 | 255 | A | 0.0255 | 209 | A | 0.0209
84 | 60 | keV | 0.0031579 | 1.616 | 0.9677 | 2.5837 | 1191 | A | 0.1191 | 270 | A | 0.027 | 224 | A | 0.0224
85 | 65 | keV | 0.0034211 | 1.639 | 0.9304 | 2.5694 | 1287 | A | 0.1287 | 285 | A | 0.0285 | 239 | A | 0.0239
86 | 70 | keV | 0.0036842 | 1.659 | 0.8964 | 2.5554 | 1384 | A | 0.1384 | 299 | A | 0.0299 | 253 | A | 0.0253
87 | 80 | keV | 0.0042105 | 1.701 | 0.8364 | 2.5374 | 1580 | A | 0.158 | 328 | A | 0.0328 | 282 | A | 0.0282
88 | 90 | keV | 0.0047368 | 1.752 | 0.7851 | 2.5371 | 1778 | A | 0.1778 | 355 | A | 0.0355 | 310 | A | 0.031
89 | 100 | keV | 0.0052632 | 1.812 | 0.7406 | 2.5526 | 1976 | A | 0.1976 | 381 | A | 0.0381 | 337 | A | 0.0337
90 | 110 | keV | 0.0057895 | 1.882 | 0.7017 | 2.5837 | 2173 | A | 0.2173 | 405 | A | 0.0405 | 363 | A | 0.0363
91 | 120 | keV | 0.0063158 | 1.959 | 0.6672 | 2.6262 | 2368 | A | 0.2368 | 428 | A | 0.0428 | 389 | A | 0.0389
92 | 130 | keV | 0.0068421 | 2.041 | 0.6365 | 2.6775 | 2560 | A | 0.256 | 450 | A | 0.045 | 414 | A | 0.0414
93 | 140 | keV | 0.0073684 | 2.126 | 0.6088 | 2.7348 | 2749 | A | 0.2749 | 470 | A | 0.047 | 438 | A | 0.0438
94 | 150 | keV | 0.0078947 | 2.212 | 0.5839 | 2.7959 | 2934 | A | 0.2934 | 489 | A | 0.0489 | 461 | A | 0.0461
95 | 160 | keV | 0.0084211 | 2.298 | 0.5611 | 2.8591 | 3115 | A | 0.3115 | 506 | A | 0.0506 | 484 | A | 0.0484
96 | 170 | keV | 0.0089474 | 2.384 | 0.5404 | 2.9244 | 3293 | A | 0.3293 | 523 | A | 0.0523 | 505 | A | 0.0505
97 | 180 | keV | 0.0094737 | 2.467 | 0.5213 | 2.9883 | 3467 | A | 0.3467 | 538 | A | 0.0538 | 526 | A | 0.0526
98 | 200 | keV | 0.010526 | 2.628 | 0.4874 | 3.1154 | 3806 | A | 0.3806 | 568 | A | 0.0568 | 565 | A | 0.0565
99 | 225 | keV | 0.011842 | 2.815 | 0.4516 | 3.2666 | 4212 | A | 0.4212 | 600 | A | 0.06 | 609 | A | 0.0609
100 | 250 | keV | 0.013158 | 2.985 | 0.4213 | 3.4063 | 4601 | A | 0.4601 | 629 | A | 0.0629 | 650 | A | 0.065
101 | 275 | keV | 0.014474 | 3.142 | 0.3952 | 3.5372 | 4977 | A | 0.4977 | 654 | A | 0.0654 | 687 | A | 0.0687
102 | 300 | keV | 0.015789 | 3.286 | 0.3726 | 3.6586 | 5340 | A | 0.534 | 677 | A | 0.0677 | 722 | A | 0.0722
103 | 325 | keV | 0.017105 | 3.42 | 0.3527 | 3.7727 | 5693 | A | 0.5693 | 698 | A | 0.0698 | 754 | A | 0.0754
104 | 350 | keV | 0.018421 | 3.547 | 0.3351 | 3.8821 | 6036 | A | 0.6036 | 717 | A | 0.0717 | 784 | A | 0.0784
105 | 375 | keV | 0.019737 | 3.667 | 0.3194 | 3.9864 | 6370 | A | 0.637 | 735 | A | 0.0735 | 812 | A | 0.0812
106 | 400 | keV | 0.021053 | 3.782 | 0.3052 | 4.0872 | 6697 | A | 0.6697 | 751 | A | 0.0751 | 839 | A | 0.0839
107 | 450 | keV | 0.023684 | 3.999 | 0.2808 | 4.2798 | 7328 | A | 0.7328 | 782 | A | 0.0782 | 887 | A | 0.0887
108 | 500 | keV | 0.026316 | 4.203 | 0.2603 | 4.4633 | 7933 | A | 0.7933 | 810 | A | 0.081 | 931 | A | 0.0931
109 | 550 | keV | 0.028947 | 4.396 | 0.243 | 4.639 | 8516 | A | 0.8516 | 834 | A | 0.0834 | 971 | A | 0.0971
110 | 600 | keV | 0.031579 | 4.581 | 0.228 | 4.809 | 9078 | A | 0.9078 | 856 | A | 0.0856 | 1007 | A | 0.1007
111 | 650 | keV | 0.034211 | 4.76 | 0.2149 | 4.9749 | 9621 | A | 0.9621 | 876 | A | 0.0876 | 1040 | A | 0.104
112 | 700 | keV | 0.036842 | 4.934 | 0.2034 | 5.1374 | 1.01 | um | 1.01 | 893 | A | 0.0893 | 1071 | A | 0.1071
113 | 800 | keV | 0.042105 | 5.271 | 0.1841 | 5.4551 | 1.12 | um | 1.12 | 930 | A | 0.093 | 1126 | A | 0.1126
114 | 900 | keV | 0.047368 | 5.599 | 0.1685 | 5.7675 | 1.21 | um | 1.21 | 960 | A | 0.096 | 1173 | A | 0.1173
115 | 1 | MeV | 0.052632 | 5.921 | 0.1555 | 6.0765 | 1.3 | um | 1.3 | 987 | A | 0.0987 | 1216 | A | 0.1216
116 | 1.1 | MeV | 0.057895 | 6.239 | 0.1445 | 6.3835 | 1.39 | um | 1.39 | 1009 | A | 0.1009 | 1253 | A | 0.1253
117 | 1.2 | MeV | 0.063158 | 6.552 | 0.1351 | 6.6871 | 1.47 | um | 1.47 | 1030 | A | 0.103 | 1287 | A | 0.1287
118 | 1.3 | MeV | 0.068421 | 6.862 | 0.127 | 6.989 | 1.55 | um | 1.55 | 1047 | A | 0.1047 | 1317 | A | 0.1317
119 | 1.4 | MeV | 0.073684 | 7.167 | 0.1199 | 7.2869 | 1.62 | um | 1.62 | 1063 | A | 0.1063 | 1345 | A | 0.1345
120 | 1.5 | MeV | 0.078947 | 7.467 | 0.1136 | 7.5806 | 1.69 | um | 1.69 | 1077 | A | 0.1077 | 1370 | A | 0.137
121 | 1.6 | MeV | 0.084211 | 7.761 | 0.108 | 7.869 | 1.76 | um | 1.76 | 1090 | A | 0.109 | 1393 | A | 0.1393
122 | 1.7 | MeV | 0.089474 | 8.05 | 0.1029 | 8.1529 | 1.83 | um | 1.83 | 1102 | A | 0.1102 | 1414 | A | 0.1414
123 | 1.8 | MeV | 0.094737 | 8.332 | 0.09838 | 8.4304 | 1.9 | um | 1.9 | 1113 | A | 0.1113 | 1434 | A | 0.1434
124 | 2 | MeV | 0.10526 | 8.874 | 0.09048 | 8.9645 | 2.02 | um | 2.02 | 1138 | A | 0.1138 | 1469 | A | 0.1469
125 | 2.25 | MeV | 0.11842 | 9.508 | 0.08236 | 9.5904 | 2.16 | um | 2.16 | 1169 | A | 0.1169 | 1507 | A | 0.1507
126 | 2.5 | MeV | 0.13158 | 10.09 | 0.07567 | 10.1657 | 2.3 | um | 2.3 | 1195 | A | 0.1195 | 1539 | A | 0.1539
127 | 2.75 | MeV | 0.14474 | 10.62 | 0.07007 | 10.6901 | 2.43 | um | 2.43 | 1217 | A | 0.1217 | 1568 | A | 0.1568
128 | 3 | MeV | 0.15789 | 11.09 | 0.0653 | 11.1553 | 2.55 | um | 2.55 | 1237 | A | 0.1237 | 1593 | A | 0.1593
129 | 3.25 | MeV | 0.17105 | 11.51 | 0.06118 | 11.5712 | 2.67 | um | 2.67 | 1255 | A | 0.1255 | 1615 | A | 0.1615
130 | 3.5 | MeV | 0.18421 | 11.88 | 0.05759 | 11.9376 | 2.79 | um | 2.79 | 1271 | A | 0.1271 | 1636 | A | 0.1636
131 | 3.75 | MeV | 0.19737 | 12.21 | 0.05443 | 12.2644 | 2.9 | um | 2.9 | 1286 | A | 0.1286 | 1654 | A | 0.1654
132 | 4 | MeV | 0.21053 | 12.5 | 0.05162 | 12.5516 | 3.01 | um | 3.01 | 1300 | A | 0.13 | 1672 | A | 0.1672
133 | 4.5 | MeV | 0.23684 | 12.97 | 0.04685 | 13.0168 | 3.22 | um | 3.22 | 1342 | A | 0.1342 | 1703 | A | 0.1703
134 | 5 | MeV | 0.26316 | 13.32 | 0.04294 | 13.3629 | 3.42 | um | 3.42 | 1380 | A | 0.138 | 1730 | A | 0.173
135 | 5.5 | MeV | 0.28947 | 13.57 | 0.03968 | 13.6097 | 3.62 | um | 3.62 | 1415 | A | 0.1415 | 1755 | A | 0.1755
136 | 6 | MeV | 0.31579 | 13.76 | 0.0369 | 13.7969 | 3.82 | um | 3.82 | 1448 | A | 0.1448 | 1778 | A | 0.1778
137 | 6.5 | MeV | 0.34211 | 13.89 | 0.03452 | 13.9245 | 4.01 | um | 4.01 | 1479 | A | 0.1479 | 1799 | A | 0.1799
138 | 7 | MeV | 0.36842 | 13.97 | 0.03244 | 14.0024 | 4.21 | um | 4.21 | 1509 | A | 0.1509 | 1819 | A | 0.1819
139 | 8 | MeV | 0.42105 | 14.04 | 0.029 | 14.069 | 4.59 | um | 4.59 | 1613 | A | 0.1613 | 1855 | A | 0.1855
140 | 9 | MeV | 0.47368 | 14.01 | 0.02626 | 14.0363 | 4.98 | um | 4.98 | 1709 | A | 0.1709 | 1889 | A | 0.1889
141 | 10 | MeV | 0.52632 | 13.91 | 0.02402 | 13.934 | 5.36 | um | 5.36 | 1801 | A | 0.1801 | 1921 | A | 0.1921
142 | 11 | MeV | 0.57895 | 13.78 | 0.02215 | 13.8021 | 5.75 | um | 5.75 | 1890 | A | 0.189 | 1951 | A | 0.1951
143 | 12 | MeV | 0.63158 | 13.61 | 0.02057 | 13.6306 | 6.15 | um | 6.15 | 1976 | A | 0.1976 | 1980 | A | 0.198
144 | 13 | MeV | 0.68421 | 13.42 | 0.01922 | 13.4392 | 6.55 | um | 6.55 | 2061 | A | 0.2061 | 2008 | A | 0.2008
145 | 14 | MeV | 0.73684 | 13.22 | 0.01804 | 13.238 | 6.95 | um | 6.95 | 2145 | A | 0.2145 | 2035 | A | 0.2035
146 | 15 | MeV | 0.78947 | 13.01 | 0.01701 | 13.027 | 7.36 | um | 7.36 | 2227 | A | 0.2227 | 2062 | A | 0.2062
147 | 16 | MeV | 0.84211 | 12.81 | 0.01609 | 12.8261 | 7.78 | um | 7.78 | 2310 | A | 0.231 | 2089 | A | 0.2089
148 | 17 | MeV | 0.89474 | 12.6 | 0.01527 | 12.6153 | 8.21 | um | 8.21 | 2391 | A | 0.2391 | 2116 | A | 0.2116
149 | 18 | MeV | 0.94737 | 12.4 | 0.01454 | 12.4145 | 8.64 | um | 8.64 | 2473 | A | 0.2473 | 2142 | A | 0.2142
150 | 20 | MeV | 1.0526 | 12.01 | 0.01328 | 12.0233 | 9.52 | um | 9.52 | 2781 | A | 0.2781 | 2195 | A | 0.2195
151 | 22.5 | MeV | 1.1842 | 11.56 | 0.012 | 11.572 | 10.67 | um | 10.67 | 3228 | A | 0.3228 | 2262 | A | 0.2262
152 | 25 | MeV | 1.3158 | 11.14 | 0.01095 | 11.1509 | 11.86 | um | 11.86 | 3650 | A | 0.365 | 2330 | A | 0.233
153 | 27.5 | MeV | 1.4474 | 10.75 | 0.01008 | 10.7601 | 13.09 | um | 13.09 | 4055 | A | 0.4055 | 2400 | A | 0.24
154 | 30 | MeV | 1.5789 | 10.4 | 0.009349 | 10.4093 | 14.37 | um | 14.37 | 4448 | A | 0.4448 | 2471 | A | 0.2471
155 | 32.5 | MeV | 1.7105 | 10.07 | 0.00872 | 10.0787 | 15.69 | um | 15.69 | 4832 | A | 0.4832 | 2544 | A | 0.2544
156 | 35 | MeV | 1.8421 | 9.764 | 0.008174 | 9.7722 | 17.05 | um | 17.05 | 5210 | A | 0.521 | 2619 | A | 0.2619
157 | 37.5 | MeV | 1.9737 | 9.481 | 0.007696 | 9.4887 | 18.45 | um | 18.45 | 5584 | A | 0.5584 | 2697 | A | 0.2697
158 | 40 | MeV | 2.1053 | 9.299 | 0.007274 | 9.3063 | 19.89 | um | 19.89 | 5951 | A | 0.5951 | 2776 | A | 0.2776
159 | 45 | MeV | 2.3684 | 8.906 | 0.006562 | 8.9126 | 22.86 | um | 22.86 | 7297 | A | 0.7297 | 2939 | A | 0.2939
160 | 50 | MeV | 2.6316 | 8.473 | 0.005983 | 8.479 | 25.97 | um | 25.97 | 8534 | A | 0.8534 | 3110 | A | 0.311
161 | 55 | MeV | 2.8947 | 8.088 | 0.005502 | 8.0935 | 29.23 | um | 29.23 | 9716 | A | 0.9716 | 3289 | A | 0.3289
162 | 60 | MeV | 3.1579 | 7.74 | 0.005096 | 7.7451 | 32.65 | um | 32.65 | 1.09 | um | 1.09 | 3477 | A | 0.3477
163 | 65 | MeV | 3.4211 | 7.424 | 0.004749 | 7.4287 | 36.21 | um | 36.21 | 1.2 | um | 1.2 | 3673 | A | 0.3673
164 | 70 | MeV | 3.6842 | 7.134 | 0.004449 | 7.1384 | 39.92 | um | 39.92 | 1.31 | um | 1.31 | 3877 | A | 0.3877
165 | 80 | MeV | 4.2105 | 6.619 | 0.003953 | 6.623 | 47.79 | um | 47.79 | 1.72 | um | 1.72 | 4309 | A | 0.4309
166 | 90 | MeV | 4.7368 | 6.172 | 0.003562 | 6.1756 | 56.24 | um | 56.24 | 2.1 | um | 2.1 | 4774 | A | 0.4774
167 | 100 | MeV | 5.2632 | 5.779 | 0.003244 | 5.7822 | 65.29 | um | 65.29 | 2.46 | um | 2.46 | 5272 | A | 0.5272
168 | 110 | MeV | 5.7895 | 5.43 | 0.002981 | 5.433 | 74.94 | um | 74.94 | 2.82 | um | 2.82 | 5801 | A | 0.5801
169 | 120 | MeV | 6.3158 | 5.118 | 0.002759 | 5.1208 | 85.19 | um | 85.19 | 3.17 | um | 3.17 | 6363 | A | 0.6363
170 | 130 | MeV | 6.8421 | 4.837 | 0.002569 | 4.8396 | 96.05 | um | 96.05 | 3.53 | um | 3.53 | 6956 | A | 0.6956
171 | 140 | MeV | 7.3684 | 4.584 | 0.002405 | 4.5864 | 107.53 | um | 107.53 | 3.88 | um | 3.88 | 7583 | A | 0.7583
172 | 150 | MeV | 7.8947 | 4.353 | 0.002261 | 4.3553 | 119.63 | um | 119.63 | 4.25 | um | 4.25 | 8241 | A | 0.8241
173 | 160 | MeV | 8.4211 | 4.144 | 0.002135 | 4.1461 | 132.35 | um | 132.35 | 4.62 | um | 4.62 | 8933 | A | 0.8933
174 | 170 | MeV | 8.9474 | 3.952 | 0.002022 | 3.954 | 145.71 | um | 145.71 | 4.99 | um | 4.99 | 9658 | A | 0.9658
175 | 180 | MeV | 9.4737 | 3.776 | 0.001921 | 3.7779 | 159.69 | um | 159.69 | 5.37 | um | 5.37 | 1.04 | um | 1.04
176 | 200 | MeV | 10.5263 | 3.467 | 0.001748 | 3.4687 | 189.57 | um | 189.57 | 6.84 | um | 6.84 | 1.2 | um | 1.2
177 | 225 | MeV | 11.8421 | 3.145 | 0.001573 | 3.1466 | 230.49 | um | 230.49 | 8.97 | um | 8.97 | 1.42 | um | 1.42
178 | 250 | MeV | 13.1579 | 2.879 | 0.001431 | 2.8804 | 275.39 | um | 275.39 | 11 | um | 11 | 1.67 | um | 1.67
179 | 275 | MeV | 14.4737 | 2.658 | 0.001314 | 2.6593 | 324.24 | um | 324.24 | 13 | um | 13 | 1.93 | um | 1.93
180 | 300 | MeV | 15.7895 | 2.472 | 0.001215 | 2.4732 | 376.95 | um | 376.95 | 15 | um | 15 | 2.21 | um | 2.21
181 | 325 | MeV | 17.1053 | 2.314 | 0.00113 | 2.3151 | 433.45 | um | 433.45 | 17 | um | 17 | 2.52 | um | 2.52
182 | 350 | MeV | 18.4211 | 2.178 | 0.001057 | 2.1791 | 493.64 | um | 493.64 | 19.03 | um | 19.03 | 2.84 | um | 2.84
183 | 375 | MeV | 19.7368 | 2.061 | 0.0009933 | 2.062 | 557.4 | um | 557.4 | 21.07 | um | 21.07 | 3.18 | um | 3.18
184 | 400 | MeV | 21.0526 | 1.959 | 0.0009371 | 1.9599 | 624.64 | um | 624.64 | 23.13 | um | 23.13 | 3.54 | um | 3.54
185 | 450 | MeV | 23.6842 | 1.788 | 0.0008425 | 1.7888 | 769.05 | um | 769.05 | 30.88 | um | 30.88 | 4.31 | um | 4.31
186 | 500 | MeV | 26.3158 | 1.649 | 0.0007659 | 1.6498 | 926.43 | um | 926.43 | 38.09 | um | 38.09 | 5.15 | um | 5.15
187 | 550 | MeV | 28.9474 | 1.531 | 0.0007025 | 1.5317 | 1.1 | mm | 1100 | 45.08 | um | 45.08 | 6.05 | um | 6.05
188 | 600 | MeV | 31.5789 | 1.426 | 0.0006493 | 1.4266 | 1.28 | mm | 1280 | 52.01 | um | 52.01 | 7.01 | um | 7.01
189 | 650 | MeV | 34.2105 | 1.336 | 0.0006038 | 1.3366 | 1.48 | mm | 1480 | 58.95 | um | 58.95 | 8.04 | um | 8.04
190 | 700 | MeV | 36.8421 | 1.258 | 0.0005645 | 1.2586 | 1.68 | mm | 1680 | 65.95 | um | 65.95 | 9.13 | um | 9.13
191 | 800 | MeV | 42.1053 | 1.129 | 0.0005 | 1.1295 | 2.14 | mm | 2140 | 92.09 | um | 92.09 | 11.5 | um | 11.5
192 | 900 | MeV | 47.3684 | 1.026 | 0.0004492 | 1.0264 | 2.64 | mm | 2640 | 116.38 | um | 116.38 | 14.1 | um | 14.1
193 | 1 | GeV | 52.6316 | 0.9428 | 0.0004081 | 0.94321 | 3.19 | mm | 3190 | 140.03 | um | 140.03 | 16.94 | um | 16.94
194 | 1.1 | GeV | 57.8947 | 0.8737 | 0.0003741 | 0.87407 | 3.78 | mm | 3780 | 163.5 | um | 163.5 | 19.99 | um | 19.99
195 | 1.2 | GeV | 63.1579 | 0.8153 | 0.0003456 | 0.81565 | 4.43 | mm | 4430 | 187 | um | 187 | 23.27 | um | 23.27
196 | 1.3 | GeV | 68.4211 | 0.7654 | 0.0003212 | 0.76572 | 5.11 | mm | 5110 | 210.65 | um | 210.65 | 26.75 | um | 26.75
197 | 1.4 | GeV | 73.6842 | 0.7222 | 0.0003002 | 0.7225 | 5.84 | mm | 5840 | 234.51 | um | 234.51 | 30.43 | um | 30.43
198 | 1.5 | GeV | 78.9474 | 0.6844 | 0.0002819 | 0.68468 | 6.61 | mm | 6610 | 258.59 | um | 258.59 | 34.32 | um | 34.32
199 | 1.6 | GeV | 84.2105 | 0.6511 | 0.0002657 | 0.65137 | 7.42 | mm | 7420 | 282.93 | um | 282.93 | 38.39 | um | 38.39
200 | 1.7 | GeV | 89.4737 | 0.6215 | 0.0002514 | 0.62175 | 8.26 | mm | 8260 | 307.51 | um | 307.51 | 42.65 | um | 42.65
201 | 1.8 | GeV | 94.7368 | 0.595 | 0.0002386 | 0.59524 | 9.15 | mm | 9150 | 332.34 | um | 332.34 | 47.1 | um | 47.1
202 | 2 | GeV | 105.2632 | 0.5495 | 0.0002166 | 0.54972 | 11.04 | mm | 11040 | 426.82 | um | 426.82 | 56.51 | um | 56.51
203 | 2.25 | GeV | 118.4211 | 0.5036 | 0.0001944 | 0.50379 | 13.61 | mm | 13610 | 560.88 | um | 560.88 | 69.21 | um | 69.21
204 | 2.5 | GeV | 131.5789 | 0.4664 | 0.0001765 | 0.46658 | 16.4 | mm | 16400 | 686 | um | 686 | 82.89 | um | 82.89
205 | 2.75 | GeV | 144.7368 | 0.4357 | 0.0001617 | 0.43586 | 19.4 | mm | 19400 | 806.8 | um | 806.8 | 97.49 | um | 97.49
206 | 3 | GeV | 157.8947 | 0.4099 | 0.0001493 | 0.41005 | 22.6 | mm | 22600 | 925.27 | um | 925.27 | 112.94 | um | 112.94
207 | 3.25 | GeV | 171.0526 | 0.388 | 0.0001387 | 0.38814 | 25.99 | mm | 25990 | 1.04 | mm | 1040 | 129.19 | um | 129.19
208 | 3.5 | GeV | 184.2105 | 0.369 | 0.0001296 | 0.36913 | 29.56 | mm | 29560 | 1.16 | mm | 1160 | 146.2 | um | 146.2
209 | 3.75 | GeV | 197.3684 | 0.3526 | 0.0001216 | 0.35272 | 33.3 | mm | 33300 | 1.27 | mm | 1270 | 163.93 | um | 163.93
210 | 4 | GeV | 210.5263 | 0.3381 | 0.0001146 | 0.33821 | 37.22 | mm | 37220 | 1.39 | mm | 1390 | 182.31 | um | 182.31
211 | 4.5 | GeV | 236.8421 | 0.3138 | 0.0001028 | 0.3139 | 45.52 | mm | 45520 | 1.82 | mm | 1820 | 220.95 | um | 220.95
212 | 5 | GeV | 263.1579 | 0.2944 | 9.328e-05 | 0.29449 | 54.41 | mm | 54410 | 2.21 | mm | 2210 | 261.82 | um | 261.82
213 | 5.5 | GeV | 289.4737 | 0.2784 | 8.543e-05 | 0.27849 | 63.85 | mm | 63850 | 2.59 | mm | 2590 | 304.65 | um | 304.65
214 | 6 | GeV | 315.7895 | 0.265 | 7.883e-05 | 0.26508 | 73.8 | mm | 73800 | 2.94 | mm | 2940 | 349.24 | um | 349.24
215 | 6.5 | GeV | 342.1053 | 0.2538 | 7.322e-05 | 0.25387 | 84.22 | mm | 84220 | 3.29 | mm | 3290 | 395.36 | um | 395.36
216 | 7 | GeV | 368.4211 | 0.2441 | 6.837e-05 | 0.24417 | 95.08 | mm | 95080 | 3.64 | mm | 3640 | 442.86 | um | 442.86
217 | 8 | GeV | 421.0526 | 0.2285 | 6.043e-05 | 0.22856 | 117.98 | mm | 117980 | 4.87 | mm | 4870 | 541.35 | um | 541.35
218 | 9 | GeV | 473.6842 | 0.2164 | 5.419e-05 | 0.21645 | 142.29 | mm | 142290 | 5.96 | mm | 5960 | 643.62 | um | 643.62
219 | 10 | GeV | 526.3158 | 0.2068 | 4.915e-05 | 0.20685 | 167.85 | mm | 167850 | 6.97 | mm | 6970 | 748.79 | um | 748.79
220 | 11 | GeV | 578.9474 | 0.1991 | 4.499e-05 | 0.19914 | 194.49 | mm | 194490 | 7.93 | mm | 7930 | 856.14 | um | 856.14
221 | 12 | GeV | 631.5789 | 0.1927 | 4.151e-05 | 0.19274 | 222.08 | mm | 222080 | 8.84 | mm | 8840 | 965.09 | um | 965.09
222 | 13 | GeV | 684.2105 | 0.1875 | 3.854e-05 | 0.18754 | 250.52 | mm | 250520 | 9.71 | mm | 9710 | 1.08 | mm | 1080
223 | 14 | GeV | 736.8421 | 0.183 | 3.598e-05 | 0.18304 | 279.7 | mm | 279700 | 10.55 | mm | 10550 | 1.19 | mm | 1190
224 | 15 | GeV | 789.4737 | 0.1792 | 3.374e-05 | 0.17923 | 309.54 | mm | 309540 | 11.37 | mm | 11370 | 1.3 | mm | 1300
225 | 16 | GeV | 842.1053 | 0.176 | 3.178e-05 | 0.17603 | 339.97 | mm | 339970 | 12.16 | mm | 12160 | 1.41 | mm | 1410
226 | 17 | GeV | 894.7368 | 0.1732 | 3.004e-05 | 0.17323 | 370.93 | mm | 370930 | 12.92 | mm | 12920 | 1.52 | mm | 1520
227 | 18 | GeV | 947.3684 | 0.1708 | 2.849e-05 | 0.17083 | 402.35 | mm | 402350 | 13.67 | mm | 13670 | 1.63 | mm | 1630
228 | 19 | GeV | 1000 | 0.1688 | 2.709e-05 | 0.16883 | 434.18 | mm | 434180 | 14.39 | mm | 14390 | 1.74 | mm | 1740
229 |  |  | #N/A |  |  | #N/A |  |  | #N/A |  |  | #N/A |  |  | #N/A
230 |  |  | #N/A |  |  | #N/A |  |  | #N/A |  |  | #N/A |  |  | #N/A
231 |  |  | #N/A |  |  | #N/A |  |  | #N/A |  |  | #N/A |  |  | #N/A
232 |  |  | #N/A |  |  | #N/A |  |  | #N/A |  |  | #N/A |  |  | #N/A
233 |  |  | #N/A |  |  | #N/A |  |  | #N/A |  |  | #N/A |  |  | #N/A
234 |  |  | #N/A |  |  | #N/A |  |  | #N/A |  |  | #N/A |  |  | #N/A
235 |  |  | #N/A |  |  | #N/A |  |  | #N/A |  |  | #N/A |  |  | #N/A
236 |  |  | #N/A |  |  | #N/A |  |  | #N/A |  |  | #N/A |  |  | #N/A
237 |  |  | #N/A |  |  | #N/A |  |  | #N/A |  |  | #N/A |  |  | #N/A
238 |  |  | #N/A |  |  | #N/A |  |  | #N/A |  |  | #N/A |  |  | #N/A
239 |  |  | #N/A |  |  | #N/A |  |  | #N/A |  |  | #N/A |  |  | #N/A
240 |  |  | #N/A |  |  | #N/A |  |  | #N/A |  |  | #N/A |  |  | #N/A
241 |  |  | #N/A |  |  | #N/A |  |  | #N/A |  |  | #N/A |  |  | #N/A
242 |  |  | #N/A |  |  | #N/A |  |  | #N/A |  |  | #N/A |  |  | #N/A
243 |  |  | #N/A |  |  | #N/A |  |  | #N/A |  |  | #N/A |  |  | #N/A
244 |  |  | #N/A |  |  | #N/A |  |  | #N/A |  |  | #N/A |  |  | #N/A
245 |  |  | #N/A |  |  | #N/A |  |  | #N/A |  |  | #N/A |  |  | #N/A
246 |  |  | #N/A |  |  | #N/A |  |  | #N/A |  |  | #N/A |  |  | #N/A
247 |  |  | #N/A |  |  | #N/A |  |  | #N/A |  |  | #N/A |  |  | #N/A
248 |  |  | #N/A |  |  | #N/A |  |  | #N/A |  |  | #N/A |  |  | #N/A
249 |  |  | #N/A |  |  | #N/A |  |  | #N/A |  |  | #N/A |  |  | #N/A
250 |  |  | #N/A |  |  | #N/A |  |  | #N/A |  |  | #N/A |  |  | #N/A
251 |  |  | #N/A |  |  | #N/A |  |  | #N/A |  |  | #N/A |  |  | #N/A
252 |  |  | #N/A |  |  | #N/A |  |  | #N/A |  |  | #N/A |  |  | #N/A
253 |  |  | #N/A |  |  | #N/A |  |  | #N/A |  |  | #N/A |  |  | #N/A
254 |  |  | #N/A |  |  | #N/A |  |  | #N/A |  |  | #N/A |  |  | #N/A
255 |  |  | #N/A |  |  | #N/A |  |  | #N/A |  |  | #N/A |  |  | #N/A
256 |  |  | #N/A |  |  | #N/A |  |  | #N/A |  |  | #N/A |  |  | #N/A
257 |  |  | #N/A |  |  | #N/A |  |  | #N/A |  |  | #N/A |  |  | #N/A
258 |  |  | #N/A |  |  | #N/A |  |  | #N/A |  |  | #N/A |  |  | #N/A
259 |  |  | #N/A |  |  | #N/A |  |  | #N/A |  |  | #N/A |  |  | #N/A
260 |  |  | #N/A |  |  | #N/A |  |  | #N/A |  |  | #N/A |  |  | #N/A
261 |  |  | #N/A |  |  | #N/A |  |  | #N/A |  |  | #N/A |  |  | #N/A
262 |  |  | #N/A |  |  | #N/A |  |  | #N/A |  |  | #N/A |  |  | #N/A
263 |  |  | #N/A |  |  | #N/A |  |  | #N/A |  |  | #N/A |  |  | #N/A
264 |  |  | #N/A |  |  | #N/A |  |  | #N/A |  |  | #N/A |  |  | #N/A
265 |  |  | #N/A |  |  | #N/A |  |  | #N/A |  |  | #N/A |  |  | #N/A
266 |  |  | #N/A |  |  | #N/A |  |  | #N/A |  |  | #N/A |  |  | #N/A
267 |  |  | #N/A |  |  | #N/A |  |  | #N/A |  |  | #N/A |  |  | #N/A
268 |  |  | #N/A |  |  | #N/A |  |  | #N/A |  |  | #N/A |  |  | #N/A
269 |  |  | #N/A |  |  | #N/A |  |  | #N/A |  |  | #N/A |  |  | #N/A
270 |  |  | #N/A |  |  | #N/A |  |  | #N/A |  |  | #N/A |  |  | #N/A
271 |  |  | #N/A |  |  | #N/A |  |  | #N/A |  |  | #N/A |  |  | #N/A
272 |  |  | #N/A |  |  | #N/A |  |  | #N/A |  |  | #N/A |  |  | #N/A
273 |  |  | #N/A |  |  | #N/A |  |  | #N/A |  |  | #N/A |  |  | #N/A
274 |  |  | #N/A |  |  | #N/A |  |  | #N/A |  |  | #N/A |  |  | #N/A
275 |  |  | #N/A |  |  | #N/A |  |  | #N/A |  |  | #N/A |  |  | #N/A
276 |  |  | #N/A |  |  | #N/A |  |  | #N/A |  |  | #N/A |  |  | #N/A
277 |  |  | #N/A |  |  | #N/A |  |  | #N/A |  |  | #N/A |  |  | #N/A
278 |  |  | #N/A |  |  | #N/A |  |  | #N/A |  |  | #N/A |  |  | #N/A
279 |  |  | #N/A |  |  | #N/A |  |  | #N/A |  |  | #N/A |  |  | #N/A
280 |  |  | #N/A |  |  | #N/A |  |  | #N/A |  |  | #N/A |  |  | #N/A
281 |  |  | #N/A |  |  | #N/A |  |  | #N/A |  |  | #N/A |  |  | #N/A
282 |  |  | #N/A |  |  | #N/A |  |  | #N/A |  |  | #N/A |  |  | #N/A
283 |  |  | #N/A |  |  | #N/A |  |  | #N/A |  |  | #N/A |  |  | #N/A
284 |  |  | #N/A |  |  | #N/A |  |  | #N/A |  |  | #N/A |  |  | #N/A
285 |  |  | #N/A |  |  | #N/A |  |  | #N/A |  |  | #N/A |  |  | #N/A
286 |  |  | #N/A |  |  | #N/A |  |  | #N/A |  |  | #N/A |  |  | #N/A
287 |  |  | #N/A |  |  | #N/A |  |  | #N/A |  |  | #N/A |  |  | #N/A
288 |  |  | #N/A |  |  | #N/A |  |  | #N/A |  |  | #N/A |  |  | #N/A
289 |  |  | #N/A |  |  | #N/A |  |  | #N/A |  |  | #N/A |  |  | #N/A
290 |  |  | #N/A |  |  | #N/A |  |  | #N/A |  |  | #N/A |  |  | #N/A
291 |  |  | #N/A |  |  | #N/A |  |  | #N/A |  |  | #N/A |  |  | #N/A
292 |  |  | #N/A |  |  | #N/A |  |  | #N/A |  |  | #N/A |  |  | #N/A
293 |  |  | #N/A |  |  | #N/A |  |  | #N/A |  |  | #N/A |  |  | #N/A
294 |  |  | #N/A |  |  | #N/A |  |  | #N/A |  |  | #N/A |  |  | #N/A
295 |  |  | #N/A |  |  | #N/A |  |  | #N/A |  |  | #N/A |  |  | #N/A
296 |  |  | #N/A |  |  | #N/A |  |  | #N/A |  |  | #N/A |  |  | #N/A
297 |  |  | #N/A |  |  | #N/A |  |  | #N/A |  |  | #N/A |  |  | #N/A
298 |  |  | #N/A |  |  | #N/A |  |  | #N/A |  |  | #N/A |  |  | #N/A
299 |  |  | #N/A |  |  | #N/A |  |  | #N/A |  |  | #N/A |  |  | #N/A
300 |  |  | #N/A |  |  | #N/A |  |  | #N/A |  |  | #N/A |  |  | #N/A

## srim20Ne_Epoxy
1 | 2 | 3 | 4 | 5 | 6 | 7 | 8 | 9 | 10 | 11 | 12 | 13 | 14 | 15 | 16
2 | "SRIMfit"data table | [9 empty] | please fill in | fill | from SRIM output |  |  | please check in | check | as appropriate value
3 | SRIM ver= | SRIM-2013.00 |  | Gas? |  | == Target Composition == |  |  |  |  | please change in | change | for appropriate value/formula
4 | Ion Z= | 10 |  |  | Atom | Atom | Atomic | Mass |  | Multiply Stopping by ; for Stopping Units
5 | Ion A= | 20 | amu |  | Name | Numb | [%] | [%] | unitID | Cnv. Factor |  |  |  | ThisWSname | srim20Ne_Epoxy
6 | Target= | Epoxy | short name |  | H | 1 | 47.5 | 6.76 | 1 | 18.499 | eV / Angstrom |  |  | Corded | Ayoshida.RIKEN 2020.10
7 |  | Epoxy(molded) |  |  | C | 6 | 45 | 76.3 | 2 | 184.99 | keV / micron
8 | Trg.Dens= | 1.85 | g/cm3 |  | O | 8 | 7.5 | 16.94 | 3 | 184.99 | MeV / mm
9 |  | 1.5727e+23 | atoms/cm3 | [5 empty] | 4 | 1 | keV / (ug/cm2)
10 | BraggCrct= | -5.99% | [6 empty] | 5 | 1 | MeV / (mg/cm2)
11 |  | row# | SRIM E range | [5 empty] | 6 | 1000 | keV / (mg/cm2)
12 | Emin= | 20 | 0.2 | 10eV/A |  |  |  |  | 7 | 11.763 | eV / (1E15 atoms/cm2)
13 | Emax= | 228 | 20000000 | 1GeV/A |  |  |  |  | 8 | 0.13255 | L.S.S. reduced unit
14 | if Gas; Ptbl = |  | Pa |  |  |  | 100 | 100 | 0 | == 5 : MeV/(mg/cm2)
15 | if Gas; Ttbl = |  | degC
16 |  |  |  |  | SRIM Stopping Power Unit = [MeV/(mg/cm2)] |  |  | Plastics / Polymers : Epoxy (molded)
17 | Ion |  |  | dE/dx Elec | dE/dx Nucl | dE/dx tot | Projected |  |  | Longitudinal |  |  | Lateral
18 | Energy |  | [MeV/u] | [MeV/(mg/cm2)] |  |  | Range |  | [um] | Straggling |  | [um] | Straggling |  | [um]
19
20 | 199.999 | eV | 9.9999e-06 | 0.07979 | 1.012 | 1.0918 | 13 | A | 0.0013 | 6 | A | 0.0006 | 4 | A | 0.0004
21 | 224.999 | eV | 1.125e-05 | 0.08463 | 1.057 | 1.1416 | 14 | A | 0.0014 | 7 | A | 0.0007 | 5 | A | 0.0005
22 | 249.999 | eV | 1.25e-05 | 0.0892 | 1.098 | 1.1872 | 14 | A | 0.0014 | 7 | A | 0.0007 | 5 | A | 0.0005
23 | 274.999 | eV | 1.375e-05 | 0.09356 | 1.135 | 1.2286 | 15 | A | 0.0015 | 7 | A | 0.0007 | 5 | A | 0.0005
24 | 299.999 | eV | 1.5e-05 | 0.09772 | 1.17 | 1.2677 | 16 | A | 0.0016 | 8 | A | 0.0008 | 6 | A | 0.0006
25 | 324.999 | eV | 1.625e-05 | 0.1017 | 1.202 | 1.3037 | 17 | A | 0.0017 | 8 | A | 0.0008 | 6 | A | 0.0006
26 | 349.999 | eV | 1.75e-05 | 0.1055 | 1.231 | 1.3365 | 17 | A | 0.0017 | 8 | A | 0.0008 | 6 | A | 0.0006
27 | 374.999 | eV | 1.875e-05 | 0.1093 | 1.259 | 1.3683 | 18 | A | 0.0018 | 8 | A | 0.0008 | 6 | A | 0.0006
28 | 399.999 | eV | 2e-05 | 0.1128 | 1.285 | 1.3978 | 19 | A | 0.0019 | 9 | A | 0.0009 | 6 | A | 0.0006
29 | 449.999 | eV | 2.25e-05 | 0.1197 | 1.333 | 1.4527 | 20 | A | 0.002 | 9 | A | 0.0009 | 7 | A | 0.0007
30 | 499.999 | eV | 2.5e-05 | 0.1262 | 1.376 | 1.5022 | 22 | A | 0.0022 | 10 | A | 0.001 | 7 | A | 0.0007
31 | 549.999 | eV | 2.75e-05 | 0.1323 | 1.414 | 1.5463 | 23 | A | 0.0023 | 10 | A | 0.001 | 8 | A | 0.0008
32 | 599.999 | eV | 3e-05 | 0.1382 | 1.449 | 1.5872 | 24 | A | 0.0024 | 11 | A | 0.0011 | 8 | A | 0.0008
33 | 649.999 | eV | 3.25e-05 | 0.1438 | 1.481 | 1.6248 | 25 | A | 0.0025 | 11 | A | 0.0011 | 8 | A | 0.0008
34 | 699.999 | eV | 3.5e-05 | 0.1493 | 1.51 | 1.6593 | 27 | A | 0.0027 | 12 | A | 0.0012 | 9 | A | 0.0009
35 | 799.999 | eV | 4e-05 | 0.1596 | 1.562 | 1.7216 | 29 | A | 0.0029 | 13 | A | 0.0013 | 9 | A | 0.0009
36 | 899.999 | eV | 4.5e-05 | 0.1693 | 1.607 | 1.7763 | 31 | A | 0.0031 | 13 | A | 0.0013 | 10 | A | 0.001
37 | 999.999 | eV | 5e-05 | 0.1784 | 1.646 | 1.8244 | 34 | A | 0.0034 | 14 | A | 0.0014 | 11 | A | 0.0011
38 | 1.1 | keV | 5.5e-05 | 0.1871 | 1.681 | 1.8681 | 36 | A | 0.0036 | 15 | A | 0.0015 | 11 | A | 0.0011
39 | 1.2 | keV | 6e-05 | 0.1954 | 1.712 | 1.9074 | 38 | A | 0.0038 | 16 | A | 0.0016 | 12 | A | 0.0012
40 | 1.3 | keV | 6.5e-05 | 0.2034 | 1.739 | 1.9424 | 40 | A | 0.004 | 17 | A | 0.0017 | 12 | A | 0.0012
41 | 1.4 | keV | 7e-05 | 0.2111 | 1.764 | 1.9751 | 42 | A | 0.0042 | 17 | A | 0.0017 | 13 | A | 0.0013
42 | 1.5 | keV | 7.5e-05 | 0.2185 | 1.786 | 2.0045 | 44 | A | 0.0044 | 18 | A | 0.0018 | 13 | A | 0.0013
43 | 1.6 | keV | 8e-05 | 0.2257 | 1.807 | 2.0327 | 46 | A | 0.0046 | 19 | A | 0.0019 | 14 | A | 0.0014
44 | 1.7 | keV | 8.5e-05 | 0.2326 | 1.825 | 2.0576 | 48 | A | 0.0048 | 19 | A | 0.0019 | 15 | A | 0.0015
45 | 1.8 | keV | 9e-05 | 0.2394 | 1.842 | 2.0814 | 50 | A | 0.005 | 20 | A | 0.002 | 15 | A | 0.0015
46 | 2 | keV | 0.0001 | 0.2523 | 1.871 | 2.1233 | 54 | A | 0.0054 | 21 | A | 0.0021 | 16 | A | 0.0016
47 | 2.25 | keV | 0.0001125 | 0.2676 | 1.901 | 2.1686 | 59 | A | 0.0059 | 23 | A | 0.0023 | 17 | A | 0.0017
48 | 2.5 | keV | 0.000125 | 0.2821 | 1.926 | 2.2081 | 64 | A | 0.0064 | 25 | A | 0.0025 | 19 | A | 0.0019
49 | 2.75 | keV | 0.0001375 | 0.2959 | 1.945 | 2.2409 | 69 | A | 0.0069 | 26 | A | 0.0026 | 20 | A | 0.002
50 | 3 | keV | 0.00015 | 0.309 | 1.962 | 2.271 | 74 | A | 0.0074 | 28 | A | 0.0028 | 21 | A | 0.0021
51 | 3.25 | keV | 0.0001625 | 0.3216 | 1.975 | 2.2966 | 78 | A | 0.0078 | 29 | A | 0.0029 | 22 | A | 0.0022
52 | 3.5 | keV | 0.000175 | 0.3338 | 1.985 | 2.3188 | 83 | A | 0.0083 | 31 | A | 0.0031 | 23 | A | 0.0023
53 | 3.75 | keV | 0.0001875 | 0.3455 | 1.994 | 2.3395 | 88 | A | 0.0088 | 32 | A | 0.0032 | 24 | A | 0.0024
54 | 4 | keV | 0.0002 | 0.3568 | 2 | 2.3568 | 92 | A | 0.0092 | 34 | A | 0.0034 | 25 | A | 0.0025
55 | 4.5 | keV | 0.000225 | 0.3785 | 2.009 | 2.3875 | 101 | A | 0.0101 | 37 | A | 0.0037 | 28 | A | 0.0028
56 | 5 | keV | 0.00025 | 0.3989 | 2.014 | 2.4129 | 111 | A | 0.0111 | 40 | A | 0.004 | 30 | A | 0.003
57 | 5.5 | keV | 0.000275 | 0.4184 | 2.014 | 2.4324 | 120 | A | 0.012 | 42 | A | 0.0042 | 32 | A | 0.0032
58 | 6 | keV | 0.0003 | 0.437 | 2.012 | 2.449 | 129 | A | 0.0129 | 45 | A | 0.0045 | 34 | A | 0.0034
59 | 6.5 | keV | 0.000325 | 0.4549 | 2.008 | 2.4629 | 138 | A | 0.0138 | 48 | A | 0.0048 | 36 | A | 0.0036
60 | 7 | keV | 0.00035 | 0.472 | 2.002 | 2.474 | 147 | A | 0.0147 | 51 | A | 0.0051 | 38 | A | 0.0038
61 | 8 | keV | 0.0004 | 0.5046 | 1.987 | 2.4916 | 165 | A | 0.0165 | 56 | A | 0.0056 | 42 | A | 0.0042
62 | 9 | keV | 0.00045 | 0.5352 | 1.968 | 2.5032 | 183 | A | 0.0183 | 61 | A | 0.0061 | 45 | A | 0.0045
63 | 10 | keV | 0.0005 | 0.5642 | 1.947 | 2.5112 | 201 | A | 0.0201 | 66 | A | 0.0066 | 49 | A | 0.0049
64 | 11 | keV | 0.00055 | 0.5917 | 1.924 | 2.5157 | 219 | A | 0.0219 | 72 | A | 0.0072 | 53 | A | 0.0053
65 | 12 | keV | 0.0006 | 0.618 | 1.901 | 2.519 | 237 | A | 0.0237 | 77 | A | 0.0077 | 56 | A | 0.0056
66 | 13 | keV | 0.00065 | 0.6433 | 1.878 | 2.5213 | 255 | A | 0.0255 | 82 | A | 0.0082 | 60 | A | 0.006
67 | 14 | keV | 0.0007 | 0.6676 | 1.854 | 2.5216 | 273 | A | 0.0273 | 86 | A | 0.0086 | 64 | A | 0.0064
68 | 15 | keV | 0.00075 | 0.691 | 1.831 | 2.522 | 291 | A | 0.0291 | 91 | A | 0.0091 | 67 | A | 0.0067
69 | 16 | keV | 0.0008 | 0.7137 | 1.807 | 2.5207 | 310 | A | 0.031 | 96 | A | 0.0096 | 71 | A | 0.0071
70 | 17 | keV | 0.00085 | 0.7356 | 1.784 | 2.5196 | 328 | A | 0.0328 | 101 | A | 0.0101 | 74 | A | 0.0074
71 | 18 | keV | 0.0009 | 0.757 | 1.762 | 2.519 | 347 | A | 0.0347 | 106 | A | 0.0106 | 78 | A | 0.0078
72 | 20 | keV | 0.001 | 0.7979 | 1.718 | 2.5159 | 384 | A | 0.0384 | 115 | A | 0.0115 | 85 | A | 0.0085
73 | 22.5 | keV | 0.001125 | 0.8463 | 1.666 | 2.5123 | 430 | A | 0.043 | 126 | A | 0.0126 | 94 | A | 0.0094
74 | 25 | keV | 0.00125 | 0.8921 | 1.616 | 2.5081 | 477 | A | 0.0477 | 138 | A | 0.0138 | 102 | A | 0.0102
75 | 27.5 | keV | 0.001375 | 0.9357 | 1.57 | 2.5057 | 524 | A | 0.0524 | 148 | A | 0.0148 | 111 | A | 0.0111
76 | 30 | keV | 0.0015 | 0.9773 | 1.527 | 2.5043 | 572 | A | 0.0572 | 159 | A | 0.0159 | 119 | A | 0.0119
77 | 32.5 | keV | 0.001625 | 1.017 | 1.486 | 2.503 | 619 | A | 0.0619 | 170 | A | 0.017 | 128 | A | 0.0128
78 | 35 | keV | 0.00175 | 1.056 | 1.447 | 2.503 | 667 | A | 0.0667 | 180 | A | 0.018 | 136 | A | 0.0136
79 | 37.5 | keV | 0.001875 | 1.093 | 1.411 | 2.504 | 715 | A | 0.0715 | 190 | A | 0.019 | 145 | A | 0.0145
80 | 40 | keV | 0.002 | 1.128 | 1.377 | 2.505 | 763 | A | 0.0763 | 200 | A | 0.02 | 153 | A | 0.0153
81 | 45 | keV | 0.00225 | 1.273 | 1.314 | 2.587 | 858 | A | 0.0858 | 219 | A | 0.0219 | 169 | A | 0.0169
82 | 50 | keV | 0.0025 | 1.383 | 1.257 | 2.64 | 951 | A | 0.0951 | 236 | A | 0.0236 | 186 | A | 0.0186
83 | 55 | keV | 0.00275 | 1.47 | 1.206 | 2.676 | 1043 | A | 0.1043 | 252 | A | 0.0252 | 201 | A | 0.0201
84 | 60 | keV | 0.003 | 1.542 | 1.16 | 2.702 | 1134 | A | 0.1134 | 268 | A | 0.0268 | 216 | A | 0.0216
85 | 65 | keV | 0.00325 | 1.602 | 1.117 | 2.719 | 1224 | A | 0.1224 | 282 | A | 0.0282 | 231 | A | 0.0231
86 | 70 | keV | 0.0035 | 1.653 | 1.078 | 2.731 | 1315 | A | 0.1315 | 297 | A | 0.0297 | 246 | A | 0.0246
87 | 80 | keV | 0.004 | 1.738 | 1.009 | 2.747 | 1496 | A | 0.1496 | 325 | A | 0.0325 | 274 | A | 0.0274
88 | 90 | keV | 0.0045 | 1.809 | 0.9499 | 2.7589 | 1677 | A | 0.1677 | 351 | A | 0.0351 | 301 | A | 0.0301
89 | 100 | keV | 0.005 | 1.871 | 0.8982 | 2.7692 | 1858 | A | 0.1858 | 376 | A | 0.0376 | 327 | A | 0.0327
90 | 110 | keV | 0.0055 | 1.929 | 0.8526 | 2.7816 | 2040 | A | 0.204 | 400 | A | 0.04 | 353 | A | 0.0353
91 | 120 | keV | 0.006 | 1.984 | 0.8122 | 2.7962 | 2221 | A | 0.2221 | 422 | A | 0.0422 | 378 | A | 0.0378
92 | 130 | keV | 0.0065 | 2.038 | 0.776 | 2.814 | 2401 | A | 0.2401 | 444 | A | 0.0444 | 402 | A | 0.0402
93 | 140 | keV | 0.007 | 2.092 | 0.7434 | 2.8354 | 2581 | A | 0.2581 | 465 | A | 0.0465 | 426 | A | 0.0426
94 | 150 | keV | 0.0075 | 2.145 | 0.7138 | 2.8588 | 2760 | A | 0.276 | 485 | A | 0.0485 | 449 | A | 0.0449
95 | 160 | keV | 0.008 | 2.199 | 0.6868 | 2.8858 | 2938 | A | 0.2938 | 504 | A | 0.0504 | 471 | A | 0.0471
96 | 170 | keV | 0.0085 | 2.253 | 0.6621 | 2.9151 | 3114 | A | 0.3114 | 522 | A | 0.0522 | 493 | A | 0.0493
97 | 180 | keV | 0.009 | 2.307 | 0.6394 | 2.9464 | 3289 | A | 0.3289 | 539 | A | 0.0539 | 514 | A | 0.0514
98 | 200 | keV | 0.01 | 2.415 | 0.5989 | 3.0139 | 3634 | A | 0.3634 | 573 | A | 0.0573 | 555 | A | 0.0555
99 | 225 | keV | 0.01125 | 2.549 | 0.5559 | 3.1049 | 4056 | A | 0.4056 | 611 | A | 0.0611 | 604 | A | 0.0604
100 | 250 | keV | 0.0125 | 2.681 | 0.5194 | 3.2004 | 4466 | A | 0.4466 | 646 | A | 0.0646 | 649 | A | 0.0649
101 | 275 | keV | 0.01375 | 2.812 | 0.488 | 3.3 | 4866 | A | 0.4866 | 678 | A | 0.0678 | 692 | A | 0.0692
102 | 300 | keV | 0.015 | 2.942 | 0.4606 | 3.4026 | 5254 | A | 0.5254 | 706 | A | 0.0706 | 732 | A | 0.0732
103 | 325 | keV | 0.01625 | 3.071 | 0.4365 | 3.5075 | 5632 | A | 0.5632 | 732 | A | 0.0732 | 770 | A | 0.077
104 | 350 | keV | 0.0175 | 3.198 | 0.4151 | 3.6131 | 5999 | A | 0.5999 | 756 | A | 0.0756 | 805 | A | 0.0805
105 | 375 | keV | 0.01875 | 3.325 | 0.396 | 3.721 | 6356 | A | 0.6356 | 778 | A | 0.0778 | 838 | A | 0.0838
106 | 400 | keV | 0.02 | 3.45 | 0.3787 | 3.8287 | 6703 | A | 0.6703 | 799 | A | 0.0799 | 869 | A | 0.0869
107 | 450 | keV | 0.0225 | 3.697 | 0.3489 | 4.0459 | 7371 | A | 0.7371 | 837 | A | 0.0837 | 927 | A | 0.0927
108 | 500 | keV | 0.025 | 3.937 | 0.3239 | 4.2609 | 8005 | A | 0.8005 | 870 | A | 0.087 | 979 | A | 0.0979
109 | 550 | keV | 0.0275 | 4.17 | 0.3026 | 4.4726 | 8610 | A | 0.861 | 899 | A | 0.0899 | 1025 | A | 0.1025
110 | 600 | keV | 0.03 | 4.394 | 0.2842 | 4.6782 | 9189 | A | 0.9189 | 925 | A | 0.0925 | 1068 | A | 0.1068
111 | 650 | keV | 0.0325 | 4.609 | 0.2681 | 4.8771 | 9744 | A | 0.9744 | 947 | A | 0.0947 | 1106 | A | 0.1106
112 | 700 | keV | 0.035 | 4.817 | 0.254 | 5.071 | 1.03 | um | 1.03 | 968 | A | 0.0968 | 1141 | A | 0.1141
113 | 800 | keV | 0.04 | 5.209 | 0.2301 | 5.4391 | 1.13 | um | 1.13 | 1007 | A | 0.1007 | 1204 | A | 0.1204
114 | 900 | keV | 0.045 | 5.574 | 0.2108 | 5.7848 | 1.22 | um | 1.22 | 1041 | A | 0.1041 | 1258 | A | 0.1258
115 | 1 | MeV | 0.05 | 5.917 | 0.1947 | 6.1117 | 1.31 | um | 1.31 | 1069 | A | 0.1069 | 1306 | A | 0.1306
116 | 1.1 | MeV | 0.055 | 6.24 | 0.1811 | 6.4211 | 1.4 | um | 1.4 | 1093 | A | 0.1093 | 1348 | A | 0.1348
117 | 1.2 | MeV | 0.06 | 6.546 | 0.1695 | 6.7155 | 1.48 | um | 1.48 | 1115 | A | 0.1115 | 1385 | A | 0.1385
118 | 1.3 | MeV | 0.065 | 6.838 | 0.1594 | 6.9974 | 1.56 | um | 1.56 | 1134 | A | 0.1134 | 1419 | A | 0.1419
119 | 1.4 | MeV | 0.07 | 7.118 | 0.1505 | 7.2685 | 1.63 | um | 1.63 | 1151 | A | 0.1151 | 1450 | A | 0.145
120 | 1.5 | MeV | 0.075 | 7.387 | 0.1427 | 7.5297 | 1.71 | um | 1.71 | 1166 | A | 0.1166 | 1478 | A | 0.1478
121 | 1.6 | MeV | 0.08 | 7.646 | 0.1357 | 7.7817 | 1.78 | um | 1.78 | 1180 | A | 0.118 | 1504 | A | 0.1504
122 | 1.7 | MeV | 0.085 | 7.897 | 0.1294 | 8.0264 | 1.84 | um | 1.84 | 1193 | A | 0.1193 | 1528 | A | 0.1528
123 | 1.8 | MeV | 0.09 | 8.14 | 0.1238 | 8.2638 | 1.91 | um | 1.91 | 1205 | A | 0.1205 | 1550 | A | 0.155
124 | 2 | MeV | 0.1 | 8.604 | 0.1139 | 8.7179 | 2.04 | um | 2.04 | 1233 | A | 0.1233 | 1591 | A | 0.1591
125 | 2.25 | MeV | 0.1125 | 9.146 | 0.1038 | 9.2498 | 2.19 | um | 2.19 | 1265 | A | 0.1265 | 1634 | A | 0.1634
126 | 2.5 | MeV | 0.125 | 9.651 | 0.0954 | 9.7464 | 2.33 | um | 2.33 | 1294 | A | 0.1294 | 1672 | A | 0.1672
127 | 2.75 | MeV | 0.1375 | 10.12 | 0.08839 | 10.2084 | 2.46 | um | 2.46 | 1318 | A | 0.1318 | 1705 | A | 0.1705
128 | 3 | MeV | 0.15 | 10.56 | 0.08241 | 10.6424 | 2.59 | um | 2.59 | 1340 | A | 0.134 | 1735 | A | 0.1735
129 | 3.25 | MeV | 0.1625 | 10.96 | 0.07725 | 11.0373 | 2.72 | um | 2.72 | 1360 | A | 0.136 | 1761 | A | 0.1761
130 | 3.5 | MeV | 0.175 | 11.33 | 0.07275 | 11.4027 | 2.84 | um | 2.84 | 1378 | A | 0.1378 | 1785 | A | 0.1785
131 | 3.75 | MeV | 0.1875 | 11.68 | 0.06878 | 11.7488 | 2.95 | um | 2.95 | 1394 | A | 0.1394 | 1808 | A | 0.1808
132 | 4 | MeV | 0.2 | 11.99 | 0.06525 | 12.0553 | 3.07 | um | 3.07 | 1409 | A | 0.1409 | 1828 | A | 0.1828
133 | 4.5 | MeV | 0.225 | 12.56 | 0.05925 | 12.6193 | 3.28 | um | 3.28 | 1453 | A | 0.1453 | 1865 | A | 0.1865
134 | 5 | MeV | 0.25 | 13.04 | 0.05434 | 13.0943 | 3.49 | um | 3.49 | 1492 | A | 0.1492 | 1897 | A | 0.1897
135 | 5.5 | MeV | 0.275 | 13.44 | 0.05023 | 13.4902 | 3.7 | um | 3.7 | 1527 | A | 0.1527 | 1926 | A | 0.1926
136 | 6 | MeV | 0.3 | 13.79 | 0.04673 | 13.8367 | 3.89 | um | 3.89 | 1559 | A | 0.1559 | 1952 | A | 0.1952
137 | 6.5 | MeV | 0.325 | 14.09 | 0.04373 | 14.1337 | 4.09 | um | 4.09 | 1589 | A | 0.1589 | 1975 | A | 0.1975
138 | 7 | MeV | 0.35 | 14.34 | 0.04111 | 14.3811 | 4.28 | um | 4.28 | 1617 | A | 0.1617 | 1997 | A | 0.1997
139 | 8 | MeV | 0.4 | 14.74 | 0.03677 | 14.7768 | 4.65 | um | 4.65 | 1709 | A | 0.1709 | 2037 | A | 0.2037
140 | 9 | MeV | 0.45 | 15.01 | 0.03331 | 15.0433 | 5.01 | um | 5.01 | 1792 | A | 0.1792 | 2073 | A | 0.2073
141 | 10 | MeV | 0.5 | 15.19 | 0.03048 | 15.2205 | 5.37 | um | 5.37 | 1869 | A | 0.1869 | 2106 | A | 0.2106
142 | 11 | MeV | 0.55 | 15.28 | 0.02812 | 15.3081 | 5.72 | um | 5.72 | 1942 | A | 0.1942 | 2136 | A | 0.2136
143 | 12 | MeV | 0.6 | 15.32 | 0.02613 | 15.3461 | 6.07 | um | 6.07 | 2011 | A | 0.2011 | 2164 | A | 0.2164
144 | 13 | MeV | 0.65 | 15.3 | 0.02441 | 15.3244 | 6.42 | um | 6.42 | 2077 | A | 0.2077 | 2191 | A | 0.2191
145 | 14 | MeV | 0.7 | 15.24 | 0.02292 | 15.2629 | 6.78 | um | 6.78 | 2141 | A | 0.2141 | 2216 | A | 0.2216
146 | 15 | MeV | 0.75 | 15.15 | 0.02161 | 15.1716 | 7.13 | um | 7.13 | 2204 | A | 0.2204 | 2241 | A | 0.2241
147 | 16 | MeV | 0.8 | 15.04 | 0.02045 | 15.0604 | 7.49 | um | 7.49 | 2266 | A | 0.2266 | 2265 | A | 0.2265
148 | 17 | MeV | 0.85 | 14.91 | 0.01942 | 14.9294 | 7.85 | um | 7.85 | 2328 | A | 0.2328 | 2289 | A | 0.2289
149 | 18 | MeV | 0.9 | 14.76 | 0.01849 | 14.7785 | 8.21 | um | 8.21 | 2388 | A | 0.2388 | 2312 | A | 0.2312
150 | 20 | MeV | 1 | 14.44 | 0.01689 | 14.4569 | 8.95 | um | 8.95 | 2615 | A | 0.2615 | 2357 | A | 0.2357
151 | 22.5 | MeV | 1.125 | 14.03 | 0.01527 | 14.0453 | 9.9 | um | 9.9 | 2948 | A | 0.2948 | 2412 | A | 0.2412
152 | 25 | MeV | 1.25 | 13.6 | 0.01394 | 13.6139 | 10.88 | um | 10.88 | 3265 | A | 0.3265 | 2467 | A | 0.2467
153 | 27.5 | MeV | 1.375 | 13.19 | 0.01284 | 13.2028 | 11.89 | um | 11.89 | 3570 | A | 0.357 | 2522 | A | 0.2522
154 | 30 | MeV | 1.5 | 12.79 | 0.01191 | 12.8019 | 12.93 | um | 12.93 | 3869 | A | 0.3869 | 2578 | A | 0.2578
155 | 32.5 | MeV | 1.625 | 12.4 | 0.01111 | 12.4111 | 14 | um | 14 | 4163 | A | 0.4163 | 2634 | A | 0.2634
156 | 35 | MeV | 1.75 | 12.04 | 0.01041 | 12.0504 | 15.1 | um | 15.1 | 4454 | A | 0.4454 | 2691 | A | 0.2691
157 | 37.5 | MeV | 1.875 | 11.69 | 0.009807 | 11.6998 | 16.24 | um | 16.24 | 4744 | A | 0.4744 | 2749 | A | 0.2749
158 | 40 | MeV | 2 | 11.37 | 0.009271 | 11.3793 | 17.41 | um | 17.41 | 5032 | A | 0.5032 | 2809 | A | 0.2809
159 | 45 | MeV | 2.25 | 10.95 | 0.008365 | 10.9584 | 19.84 | um | 19.84 | 6100 | A | 0.61 | 2932 | A | 0.2932
160 | 50 | MeV | 2.5 | 10.43 | 0.007629 | 10.4376 | 22.36 | um | 22.36 | 7083 | A | 0.7083 | 3060 | A | 0.306
161 | 55 | MeV | 2.75 | 9.939 | 0.007017 | 9.946 | 25.02 | um | 25.02 | 8027 | A | 0.8027 | 3194 | A | 0.3194
162 | 60 | MeV | 3 | 9.502 | 0.006502 | 9.5085 | 27.8 | um | 27.8 | 8950 | A | 0.895 | 3335 | A | 0.3335
163 | 65 | MeV | 3.25 | 9.107 | 0.00606 | 9.1131 | 30.7 | um | 30.7 | 9859 | A | 0.9859 | 3482 | A | 0.3482
164 | 70 | MeV | 3.5 | 8.748 | 0.005677 | 8.7537 | 33.73 | um | 33.73 | 1.08 | um | 1.08 | 3636 | A | 0.3636
165 | 80 | MeV | 4 | 8.118 | 0.005047 | 8.123 | 40.14 | um | 40.14 | 1.41 | um | 1.41 | 3964 | A | 0.3964
166 | 90 | MeV | 4.5 | 7.581 | 0.004548 | 7.5855 | 47.03 | um | 47.03 | 1.72 | um | 1.72 | 4319 | A | 0.4319
167 | 100 | MeV | 5 | 7.116 | 0.004143 | 7.1201 | 54.39 | um | 54.39 | 2.01 | um | 2.01 | 4701 | A | 0.4701
168 | 110 | MeV | 5.5 | 6.708 | 0.003807 | 6.7118 | 62.21 | um | 62.21 | 2.3 | um | 2.3 | 5108 | A | 0.5108
169 | 120 | MeV | 6 | 6.346 | 0.003525 | 6.3495 | 70.49 | um | 70.49 | 2.58 | um | 2.58 | 5542 | A | 0.5542
170 | 130 | MeV | 6.5 | 6.022 | 0.003283 | 6.0253 | 79.23 | um | 79.23 | 2.86 | um | 2.86 | 6000 | A | 0.6
171 | 140 | MeV | 7 | 5.73 | 0.003073 | 5.7331 | 88.43 | um | 88.43 | 3.15 | um | 3.15 | 6483 | A | 0.6483
172 | 150 | MeV | 7.5 | 5.465 | 0.00289 | 5.4679 | 98.09 | um | 98.09 | 3.43 | um | 3.43 | 6991 | A | 0.6991
173 | 160 | MeV | 8 | 5.224 | 0.002728 | 5.2267 | 108.2 | um | 108.2 | 3.72 | um | 3.72 | 7522 | A | 0.7522
174 | 170 | MeV | 8.5 | 5.002 | 0.002585 | 5.0046 | 118.77 | um | 118.77 | 4.01 | um | 4.01 | 8078 | A | 0.8078
175 | 180 | MeV | 9 | 4.798 | 0.002456 | 4.8005 | 129.8 | um | 129.8 | 4.31 | um | 4.31 | 8657 | A | 0.8657
176 | 200 | MeV | 10 | 4.435 | 0.002236 | 4.4372 | 153.24 | um | 153.24 | 5.44 | um | 5.44 | 9888 | A | 0.9888
177 | 225 | MeV | 11.25 | 4.05 | 0.002012 | 4.052 | 185.12 | um | 185.12 | 7.07 | um | 7.07 | 1.16 | um | 1.16
178 | 250 | MeV | 12.5 | 3.724 | 0.001831 | 3.7258 | 219.91 | um | 219.91 | 8.62 | um | 8.62 | 1.34 | um | 1.34
179 | 275 | MeV | 13.75 | 3.446 | 0.001681 | 3.4477 | 257.63 | um | 257.63 | 10.15 | um | 10.15 | 1.53 | um | 1.53
180 | 300 | MeV | 15 | 3.206 | 0.001554 | 3.2076 | 298.29 | um | 298.29 | 11.67 | um | 11.67 | 1.75 | um | 1.75
181 | 325 | MeV | 16.25 | 2.997 | 0.001446 | 2.9984 | 341.88 | um | 341.88 | 13.21 | um | 13.21 | 1.97 | um | 1.97
182 | 350 | MeV | 17.5 | 2.814 | 0.001353 | 2.8154 | 388.41 | um | 388.41 | 14.76 | um | 14.76 | 2.21 | um | 2.21
183 | 375 | MeV | 18.75 | 2.654 | 0.001271 | 2.6553 | 437.84 | um | 437.84 | 16.35 | um | 16.35 | 2.47 | um | 2.47
184 | 400 | MeV | 20 | 2.513 | 0.0012 | 2.5142 | 490.17 | um | 490.17 | 17.95 | um | 17.95 | 2.74 | um | 2.74
185 | 450 | MeV | 22.5 | 2.277 | 0.001079 | 2.2781 | 603.17 | um | 603.17 | 24.06 | um | 24.06 | 3.33 | um | 3.33
186 | 500 | MeV | 25 | 2.09 | 0.0009808 | 2.091 | 727.07 | um | 727.07 | 29.78 | um | 29.78 | 3.96 | um | 3.96
187 | 550 | MeV | 27.5 | 1.942 | 0.0008998 | 1.9429 | 861.21 | um | 861.21 | 35.33 | um | 35.33 | 4.66 | um | 4.66
188 | 600 | MeV | 30 | 1.825 | 0.0008317 | 1.8258 | 1 | mm | 1000 | 40.77 | um | 40.77 | 5.39 | um | 5.39
189 | 650 | MeV | 32.5 | 1.71 | 0.0007735 | 1.7108 | 1.16 | mm | 1160 | 46.18 | um | 46.18 | 6.18 | um | 6.18
190 | 700 | MeV | 35 | 1.61 | 0.0007232 | 1.6107 | 1.32 | mm | 1320 | 51.63 | um | 51.63 | 7.01 | um | 7.01
191 | 800 | MeV | 40 | 1.445 | 0.0006407 | 1.4456 | 1.68 | mm | 1680 | 72.03 | um | 72.03 | 8.81 | um | 8.81
192 | 900 | MeV | 45 | 1.313 | 0.0005757 | 1.3136 | 2.07 | mm | 2070 | 90.99 | um | 90.99 | 10.8 | um | 10.8
193 | 1 | GeV | 50 | 1.207 | 0.0005231 | 1.2075 | 2.5 | mm | 2500 | 109.46 | um | 109.46 | 12.96 | um | 12.96
194 | 1.1 | GeV | 55 | 1.118 | 0.0004796 | 1.1185 | 2.96 | mm | 2960 | 127.79 | um | 127.79 | 15.29 | um | 15.29
195 | 1.2 | GeV | 60 | 1.043 | 0.0004431 | 1.0434 | 3.46 | mm | 3460 | 146.16 | um | 146.16 | 17.78 | um | 17.78
196 | 1.3 | GeV | 65 | 0.9791 | 0.0004119 | 0.97951 | 4 | mm | 4000 | 164.64 | um | 164.64 | 20.44 | um | 20.44
197 | 1.4 | GeV | 70 | 0.9237 | 0.000385 | 0.92408 | 4.57 | mm | 4570 | 183.29 | um | 183.29 | 23.25 | um | 23.25
198 | 1.5 | GeV | 75 | 0.8752 | 0.0003615 | 0.87556 | 5.17 | mm | 5170 | 202.13 | um | 202.13 | 26.21 | um | 26.21
199 | 1.6 | GeV | 80 | 0.8324 | 0.0003408 | 0.83274 | 5.8 | mm | 5800 | 221.17 | um | 221.17 | 29.32 | um | 29.32
200 | 1.7 | GeV | 85 | 0.7944 | 0.0003224 | 0.79472 | 6.47 | mm | 6470 | 240.41 | um | 240.41 | 32.57 | um | 32.57
201 | 1.8 | GeV | 90 | 0.7603 | 0.000306 | 0.76061 | 7.16 | mm | 7160 | 259.85 | um | 259.85 | 35.97 | um | 35.97
202 | 2 | GeV | 100 | 0.7019 | 0.0002779 | 0.70218 | 8.64 | mm | 8640 | 333.86 | um | 333.86 | 43.16 | um | 43.16
203 | 2.25 | GeV | 112.5 | 0.6428 | 0.0002495 | 0.64305 | 10.65 | mm | 10650 | 438.94 | um | 438.94 | 52.87 | um | 52.87
204 | 2.5 | GeV | 125 | 0.595 | 0.0002265 | 0.59523 | 12.84 | mm | 12840 | 537.08 | um | 537.08 | 63.34 | um | 63.34
205 | 2.75 | GeV | 137.5 | 0.5555 | 0.0002075 | 0.55571 | 15.19 | mm | 15190 | 631.91 | um | 631.91 | 74.52 | um | 74.52
206 | 3 | GeV | 150 | 0.5223 | 0.0001916 | 0.52249 | 17.7 | mm | 17700 | 724.99 | um | 724.99 | 86.36 | um | 86.36
207 | 3.25 | GeV | 162.5 | 0.494 | 0.000178 | 0.49418 | 20.36 | mm | 20360 | 817.09 | um | 817.09 | 98.84 | um | 98.84
208 | 3.5 | GeV | 175 | 0.4696 | 0.0001663 | 0.46977 | 23.16 | mm | 23160 | 908.63 | um | 908.63 | 111.9 | um | 111.9
209 | 3.75 | GeV | 187.5 | 0.4484 | 0.0001561 | 0.44856 | 26.11 | mm | 26110 | 999.83 | um | 999.83 | 125.52 | um | 125.52
210 | 4 | GeV | 200 | 0.4297 | 0.0001471 | 0.42985 | 29.19 | mm | 29190 | 1.09 | mm | 1090 | 139.66 | um | 139.66
211 | 4.5 | GeV | 225 | 0.3985 | 0.000132 | 0.39863 | 35.72 | mm | 35720 | 1.43 | mm | 1430 | 169.42 | um | 169.42
212 | 5 | GeV | 250 | 0.3733 | 0.0001198 | 0.37342 | 42.73 | mm | 42730 | 1.74 | mm | 1740 | 200.95 | um | 200.95
213 | 5.5 | GeV | 275 | 0.3527 | 0.0001097 | 0.35281 | 50.17 | mm | 50170 | 2.04 | mm | 2040 | 234.05 | um | 234.05
214 | 6 | GeV | 300 | 0.3354 | 0.0001012 | 0.3355 | 58.03 | mm | 58030 | 2.32 | mm | 2320 | 268.55 | um | 268.55
215 | 6.5 | GeV | 325 | 0.3209 | 9.403e-05 | 0.32099 | 66.27 | mm | 66270 | 2.6 | mm | 2600 | 304.3 | um | 304.3
216 | 7 | GeV | 350 | 0.3083 | 8.782e-05 | 0.30839 | 74.86 | mm | 74860 | 2.87 | mm | 2870 | 341.16 | um | 341.16
217 | 8 | GeV | 400 | 0.2881 | 7.762e-05 | 0.28818 | 93 | mm | 93000 | 3.85 | mm | 3850 | 417.75 | um | 417.75
218 | 9 | GeV | 450 | 0.2724 | 6.962e-05 | 0.27247 | 112.3 | mm | 112300 | 4.72 | mm | 4720 | 497.48 | um | 497.48
219 | 10 | GeV | 500 | 0.26 | 6.315e-05 | 0.26006 | 132.62 | mm | 132620 | 5.53 | mm | 5530 | 579.66 | um | 579.66
220 | 11 | GeV | 550 | 0.2499 | 5.782e-05 | 0.24996 | 153.83 | mm | 153830 | 6.29 | mm | 6290 | 663.73 | um | 663.73
221 | 12 | GeV | 600 | 0.2416 | 5.334e-05 | 0.24165 | 175.82 | mm | 175820 | 7.02 | mm | 7020 | 749.24 | um | 749.24
222 | 13 | GeV | 650 | 0.2347 | 4.953e-05 | 0.23475 | 198.52 | mm | 198520 | 7.72 | mm | 7720 | 835.79 | um | 835.79
223 | 14 | GeV | 700 | 0.2289 | 4.624e-05 | 0.22895 | 221.84 | mm | 221840 | 8.4 | mm | 8400 | 923.09 | um | 923.09
224 | 15 | GeV | 750 | 0.2239 | 4.337e-05 | 0.22394 | 245.72 | mm | 245720 | 9.05 | mm | 9050 | 1.01 | mm | 1010
225 | 16 | GeV | 800 | 0.2197 | 4.085e-05 | 0.21974 | 270.09 | mm | 270090 | 9.69 | mm | 9690 | 1.1 | mm | 1100
226 | 17 | GeV | 850 | 0.216 | 3.861e-05 | 0.21604 | 294.9 | mm | 294900 | 10.3 | mm | 10300 | 1.19 | mm | 1190
227 | 18 | GeV | 900 | 0.2128 | 3.662e-05 | 0.21284 | 320.11 | mm | 320110 | 10.9 | mm | 10900 | 1.28 | mm | 1280
228 | 20 | GeV | 1000 | 0.2076 | 3.32e-05 | 0.20763 | 371.55 | mm | 371550 | 13.11 | mm | 13110 | 1.45 | mm | 1450
229 |  |  | #N/A |  |  | #N/A |  |  | #N/A |  |  | #N/A |  |  | #N/A
230 |  |  | #N/A |  |  | #N/A |  |  | #N/A |  |  | #N/A |  |  | #N/A
231 |  |  | #N/A |  |  | #N/A |  |  | #N/A |  |  | #N/A |  |  | #N/A
232 |  |  | #N/A |  |  | #N/A |  |  | #N/A |  |  | #N/A |  |  | #N/A
233 |  |  | #N/A |  |  | #N/A |  |  | #N/A |  |  | #N/A |  |  | #N/A
234 |  |  | #N/A |  |  | #N/A |  |  | #N/A |  |  | #N/A |  |  | #N/A
235 |  |  | #N/A |  |  | #N/A |  |  | #N/A |  |  | #N/A |  |  | #N/A
236 |  |  | #N/A |  |  | #N/A |  |  | #N/A |  |  | #N/A |  |  | #N/A
237 |  |  | #N/A |  |  | #N/A |  |  | #N/A |  |  | #N/A |  |  | #N/A
238 |  |  | #N/A |  |  | #N/A |  |  | #N/A |  |  | #N/A |  |  | #N/A
239 |  |  | #N/A |  |  | #N/A |  |  | #N/A |  |  | #N/A |  |  | #N/A
240 |  |  | #N/A |  |  | #N/A |  |  | #N/A |  |  | #N/A |  |  | #N/A
241 |  |  | #N/A |  |  | #N/A |  |  | #N/A |  |  | #N/A |  |  | #N/A
242 |  |  | #N/A |  |  | #N/A |  |  | #N/A |  |  | #N/A |  |  | #N/A
243 |  |  | #N/A |  |  | #N/A |  |  | #N/A |  |  | #N/A |  |  | #N/A
244 |  |  | #N/A |  |  | #N/A |  |  | #N/A |  |  | #N/A |  |  | #N/A
245 |  |  | #N/A |  |  | #N/A |  |  | #N/A |  |  | #N/A |  |  | #N/A
246 |  |  | #N/A |  |  | #N/A |  |  | #N/A |  |  | #N/A |  |  | #N/A
247 |  |  | #N/A |  |  | #N/A |  |  | #N/A |  |  | #N/A |  |  | #N/A
248 |  |  | #N/A |  |  | #N/A |  |  | #N/A |  |  | #N/A |  |  | #N/A
249 |  |  | #N/A |  |  | #N/A |  |  | #N/A |  |  | #N/A |  |  | #N/A
250 |  |  | #N/A |  |  | #N/A |  |  | #N/A |  |  | #N/A |  |  | #N/A
251 |  |  | #N/A |  |  | #N/A |  |  | #N/A |  |  | #N/A |  |  | #N/A
252 |  |  | #N/A |  |  | #N/A |  |  | #N/A |  |  | #N/A |  |  | #N/A
253 |  |  | #N/A |  |  | #N/A |  |  | #N/A |  |  | #N/A |  |  | #N/A
254 |  |  | #N/A |  |  | #N/A |  |  | #N/A |  |  | #N/A |  |  | #N/A
255 |  |  | #N/A |  |  | #N/A |  |  | #N/A |  |  | #N/A |  |  | #N/A
256 |  |  | #N/A |  |  | #N/A |  |  | #N/A |  |  | #N/A |  |  | #N/A
257 |  |  | #N/A |  |  | #N/A |  |  | #N/A |  |  | #N/A |  |  | #N/A
258 |  |  | #N/A |  |  | #N/A |  |  | #N/A |  |  | #N/A |  |  | #N/A
259 |  |  | #N/A |  |  | #N/A |  |  | #N/A |  |  | #N/A |  |  | #N/A
260 |  |  | #N/A |  |  | #N/A |  |  | #N/A |  |  | #N/A |  |  | #N/A
261 |  |  | #N/A |  |  | #N/A |  |  | #N/A |  |  | #N/A |  |  | #N/A
262 |  |  | #N/A |  |  | #N/A |  |  | #N/A |  |  | #N/A |  |  | #N/A
263 |  |  | #N/A |  |  | #N/A |  |  | #N/A |  |  | #N/A |  |  | #N/A
264 |  |  | #N/A |  |  | #N/A |  |  | #N/A |  |  | #N/A |  |  | #N/A
265 |  |  | #N/A |  |  | #N/A |  |  | #N/A |  |  | #N/A |  |  | #N/A
266 |  |  | #N/A |  |  | #N/A |  |  | #N/A |  |  | #N/A |  |  | #N/A
267 |  |  | #N/A |  |  | #N/A |  |  | #N/A |  |  | #N/A |  |  | #N/A
268 |  |  | #N/A |  |  | #N/A |  |  | #N/A |  |  | #N/A |  |  | #N/A
269 |  |  | #N/A |  |  | #N/A |  |  | #N/A |  |  | #N/A |  |  | #N/A
270 |  |  | #N/A |  |  | #N/A |  |  | #N/A |  |  | #N/A |  |  | #N/A
271 |  |  | #N/A |  |  | #N/A |  |  | #N/A |  |  | #N/A |  |  | #N/A
272 |  |  | #N/A |  |  | #N/A |  |  | #N/A |  |  | #N/A |  |  | #N/A
273 |  |  | #N/A |  |  | #N/A |  |  | #N/A |  |  | #N/A |  |  | #N/A
274 |  |  | #N/A |  |  | #N/A |  |  | #N/A |  |  | #N/A |  |  | #N/A
275 |  |  | #N/A |  |  | #N/A |  |  | #N/A |  |  | #N/A |  |  | #N/A
276 |  |  | #N/A |  |  | #N/A |  |  | #N/A |  |  | #N/A |  |  | #N/A
277 |  |  | #N/A |  |  | #N/A |  |  | #N/A |  |  | #N/A |  |  | #N/A
278 |  |  | #N/A |  |  | #N/A |  |  | #N/A |  |  | #N/A |  |  | #N/A
279 |  |  | #N/A |  |  | #N/A |  |  | #N/A |  |  | #N/A |  |  | #N/A
280 |  |  | #N/A |  |  | #N/A |  |  | #N/A |  |  | #N/A |  |  | #N/A
281 |  |  | #N/A |  |  | #N/A |  |  | #N/A |  |  | #N/A |  |  | #N/A
282 |  |  | #N/A |  |  | #N/A |  |  | #N/A |  |  | #N/A |  |  | #N/A
283 |  |  | #N/A |  |  | #N/A |  |  | #N/A |  |  | #N/A |  |  | #N/A
284 |  |  | #N/A |  |  | #N/A |  |  | #N/A |  |  | #N/A |  |  | #N/A
285 |  |  | #N/A |  |  | #N/A |  |  | #N/A |  |  | #N/A |  |  | #N/A
286 |  |  | #N/A |  |  | #N/A |  |  | #N/A |  |  | #N/A |  |  | #N/A
287 |  |  | #N/A |  |  | #N/A |  |  | #N/A |  |  | #N/A |  |  | #N/A
288 |  |  | #N/A |  |  | #N/A |  |  | #N/A |  |  | #N/A |  |  | #N/A
289 |  |  | #N/A |  |  | #N/A |  |  | #N/A |  |  | #N/A |  |  | #N/A
290 |  |  | #N/A |  |  | #N/A |  |  | #N/A |  |  | #N/A |  |  | #N/A
291 |  |  | #N/A |  |  | #N/A |  |  | #N/A |  |  | #N/A |  |  | #N/A
292 |  |  | #N/A |  |  | #N/A |  |  | #N/A |  |  | #N/A |  |  | #N/A
293 |  |  | #N/A |  |  | #N/A |  |  | #N/A |  |  | #N/A |  |  | #N/A
294 |  |  | #N/A |  |  | #N/A |  |  | #N/A |  |  | #N/A |  |  | #N/A
295 |  |  | #N/A |  |  | #N/A |  |  | #N/A |  |  | #N/A |  |  | #N/A
296 |  |  | #N/A |  |  | #N/A |  |  | #N/A |  |  | #N/A |  |  | #N/A
297 |  |  | #N/A |  |  | #N/A |  |  | #N/A |  |  | #N/A |  |  | #N/A
298 |  |  | #N/A |  |  | #N/A |  |  | #N/A |  |  | #N/A |  |  | #N/A
299 |  |  | #N/A |  |  | #N/A |  |  | #N/A |  |  | #N/A |  |  | #N/A
300 |  |  | #N/A |  |  | #N/A |  |  | #N/A |  |  | #N/A |  |  | #N/A

## srim22Na_Epoxy
1 | 2 | 3 | 4 | 5 | 6 | 7 | 8 | 9 | 10 | 11 | 12 | 13 | 14 | 15 | 16
2 | "SRIMfit"data table | [9 empty] | please fill in | fill | from SRIM output |  |  | please check in | check | as appropriate value
3 | SRIM ver= | SRIM-2013.00 |  | Gas? |  | == Target Composition == |  |  |  |  | please change in | change | for appropriate value/formula
4 | Ion Z= | 11 |  |  | Atom | Atom | Atomic | Mass |  | Multiply Stopping by ; for Stopping Units
5 | Ion A= | 22 | amu |  | Name | Numb | [%] | [%] | unitID | Cnv. Factor |  |  |  | ThisWSname | srim22Na_Epoxy
6 | Target= | Epoxy | short name |  | H | 1 | 47.5 | 6.76 | 1 | 18.499 | eV / Angstrom |  |  | Corded | Ayoshida.RIKEN 2020.10
7 |  | Epoxy(molded) |  |  | C | 6 | 45 | 76.3 | 2 | 184.99 | keV / micron
8 | Trg.Dens= | 1.85 | g/cm3 |  | O | 8 | 7.5 | 16.94 | 3 | 184.99 | MeV / mm
9 |  | 1.5727e+23 | atoms/cm3 | [5 empty] | 4 | 1 | keV / (ug/cm2)
10 | BraggCrct= | -5.99% | [6 empty] | 5 | 1 | MeV / (mg/cm2)
11 |  | row# | SRIM E range | [5 empty] | 6 | 1000 | keV / (mg/cm2)
12 | Emin= | 20 | 0.22 | 10eV/A |  |  |  |  | 7 | 11.763 | eV / (1E15 atoms/cm2)
13 | Emax= | 228 | 22000000 | 1GeV/A |  |  |  |  | 8 | 0.12015 | L.S.S. reduced unit
14 | if Gas; Ptbl = |  | Pa |  |  |  | 100 | 100 | 0 | == 5 : MeV/(mg/cm2)
15 | if Gas; Ttbl = |  | degC
16 |  |  |  |  | SRIM Stopping Power Unit = [MeV/(mg/cm2)] |  |  | Plastics / Polymers : Epoxy (molded)
17 | Ion |  |  | dE/dx Elec | dE/dx Nucl | dE/dx tot | Projected |  |  | Longitudinal |  |  | Lateral
18 | Energy |  | [MeV/u] | [MeV/(mg/cm2)] |  |  | Range |  | [um] | Straggling |  | [um] | Straggling |  | [um]
19
20 | 224.999 | eV | 1.0227e-05 | 0.07974 | 1.109 | 1.1887 | 14 | A | 0.0014 | 6 | A | 0.0006 | 5 | A | 0.0005
21 | 249.999 | eV | 1.1364e-05 | 0.08405 | 1.153 | 1.237 | 14 | A | 0.0014 | 7 | A | 0.0007 | 5 | A | 0.0005
22 | 274.999 | eV | 1.25e-05 | 0.08816 | 1.194 | 1.2822 | 15 | A | 0.0015 | 7 | A | 0.0007 | 5 | A | 0.0005
23 | 299.999 | eV | 1.3636e-05 | 0.09208 | 1.232 | 1.3241 | 16 | A | 0.0016 | 7 | A | 0.0007 | 5 | A | 0.0005
24 | 324.999 | eV | 1.4773e-05 | 0.09584 | 1.268 | 1.3638 | 17 | A | 0.0017 | 8 | A | 0.0008 | 6 | A | 0.0006
25 | 349.999 | eV | 1.5909e-05 | 0.09945 | 1.3 | 1.3995 | 17 | A | 0.0017 | 8 | A | 0.0008 | 6 | A | 0.0006
26 | 374.999 | eV | 1.7045e-05 | 0.1029 | 1.331 | 1.4339 | 18 | A | 0.0018 | 8 | A | 0.0008 | 6 | A | 0.0006
27 | 399.999 | eV | 1.8182e-05 | 0.1063 | 1.36 | 1.4663 | 19 | A | 0.0019 | 8 | A | 0.0008 | 6 | A | 0.0006
28 | 449.999 | eV | 2.0455e-05 | 0.1128 | 1.413 | 1.5258 | 20 | A | 0.002 | 9 | A | 0.0009 | 7 | A | 0.0007
29 | 499.999 | eV | 2.2727e-05 | 0.1189 | 1.461 | 1.5799 | 21 | A | 0.0021 | 9 | A | 0.0009 | 7 | A | 0.0007
30 | 549.999 | eV | 2.5e-05 | 0.1247 | 1.504 | 1.6287 | 23 | A | 0.0023 | 10 | A | 0.001 | 7 | A | 0.0007
31 | 599.999 | eV | 2.7273e-05 | 0.1302 | 1.543 | 1.6732 | 24 | A | 0.0024 | 10 | A | 0.001 | 8 | A | 0.0008
32 | 649.999 | eV | 2.9545e-05 | 0.1355 | 1.58 | 1.7155 | 25 | A | 0.0025 | 11 | A | 0.0011 | 8 | A | 0.0008
33 | 699.999 | eV | 3.1818e-05 | 0.1406 | 1.613 | 1.7536 | 26 | A | 0.0026 | 11 | A | 0.0011 | 8 | A | 0.0008
34 | 799.999 | eV | 3.6364e-05 | 0.1504 | 1.672 | 1.8224 | 28 | A | 0.0028 | 12 | A | 0.0012 | 9 | A | 0.0009
35 | 899.999 | eV | 4.0909e-05 | 0.1595 | 1.724 | 1.8835 | 31 | A | 0.0031 | 13 | A | 0.0013 | 10 | A | 0.001
36 | 999.999 | eV | 4.5455e-05 | 0.1681 | 1.77 | 1.9381 | 33 | A | 0.0033 | 14 | A | 0.0014 | 10 | A | 0.001
37 | 1.1 | keV | 5e-05 | 0.1763 | 1.81 | 1.9863 | 35 | A | 0.0035 | 14 | A | 0.0014 | 11 | A | 0.0011
38 | 1.2 | keV | 5.4545e-05 | 0.1842 | 1.846 | 2.0302 | 37 | A | 0.0037 | 15 | A | 0.0015 | 11 | A | 0.0011
39 | 1.3 | keV | 5.9091e-05 | 0.1917 | 1.879 | 2.0707 | 39 | A | 0.0039 | 16 | A | 0.0016 | 12 | A | 0.0012
40 | 1.4 | keV | 6.3636e-05 | 0.1989 | 1.908 | 2.1069 | 41 | A | 0.0041 | 16 | A | 0.0016 | 12 | A | 0.0012
41 | 1.5 | keV | 6.8182e-05 | 0.2059 | 1.935 | 2.1409 | 43 | A | 0.0043 | 17 | A | 0.0017 | 13 | A | 0.0013
42 | 1.6 | keV | 7.2727e-05 | 0.2126 | 1.959 | 2.1716 | 45 | A | 0.0045 | 18 | A | 0.0018 | 13 | A | 0.0013
43 | 1.7 | keV | 7.7273e-05 | 0.2192 | 1.982 | 2.2012 | 47 | A | 0.0047 | 18 | A | 0.0018 | 14 | A | 0.0014
44 | 1.8 | keV | 8.1818e-05 | 0.2255 | 2.002 | 2.2275 | 49 | A | 0.0049 | 19 | A | 0.0019 | 14 | A | 0.0014
45 | 2 | keV | 9.0909e-05 | 0.2377 | 2.039 | 2.2767 | 52 | A | 0.0052 | 20 | A | 0.002 | 15 | A | 0.0015
46 | 2.25 | keV | 0.00010227 | 0.2522 | 2.077 | 2.3292 | 57 | A | 0.0057 | 22 | A | 0.0022 | 16 | A | 0.0016
47 | 2.5 | keV | 0.00011364 | 0.2658 | 2.108 | 2.3738 | 62 | A | 0.0062 | 23 | A | 0.0023 | 18 | A | 0.0018
48 | 2.75 | keV | 0.000125 | 0.2788 | 2.135 | 2.4138 | 66 | A | 0.0066 | 25 | A | 0.0025 | 19 | A | 0.0019
49 | 3 | keV | 0.00013636 | 0.2912 | 2.157 | 2.4482 | 71 | A | 0.0071 | 26 | A | 0.0026 | 20 | A | 0.002
50 | 3.25 | keV | 0.00014773 | 0.3031 | 2.175 | 2.4781 | 75 | A | 0.0075 | 27 | A | 0.0027 | 21 | A | 0.0021
51 | 3.5 | keV | 0.00015909 | 0.3145 | 2.191 | 2.5055 | 79 | A | 0.0079 | 29 | A | 0.0029 | 22 | A | 0.0022
52 | 3.75 | keV | 0.00017045 | 0.3255 | 2.204 | 2.5295 | 84 | A | 0.0084 | 30 | A | 0.003 | 23 | A | 0.0023
53 | 4 | keV | 0.00018182 | 0.3362 | 2.215 | 2.5512 | 88 | A | 0.0088 | 32 | A | 0.0032 | 24 | A | 0.0024
54 | 4.5 | keV | 0.00020455 | 0.3566 | 2.232 | 2.5886 | 96 | A | 0.0096 | 34 | A | 0.0034 | 26 | A | 0.0026
55 | 5 | keV | 0.00022727 | 0.3759 | 2.243 | 2.6189 | 105 | A | 0.0105 | 37 | A | 0.0037 | 28 | A | 0.0028
56 | 5.5 | keV | 0.00025 | 0.3943 | 2.25 | 2.6443 | 113 | A | 0.0113 | 39 | A | 0.0039 | 30 | A | 0.003
57 | 6 | keV | 0.00027273 | 0.4118 | 2.253 | 2.6648 | 122 | A | 0.0122 | 42 | A | 0.0042 | 31 | A | 0.0031
58 | 6.5 | keV | 0.00029545 | 0.4286 | 2.254 | 2.6826 | 130 | A | 0.013 | 44 | A | 0.0044 | 33 | A | 0.0033
59 | 7 | keV | 0.00031818 | 0.4448 | 2.252 | 2.6968 | 138 | A | 0.0138 | 47 | A | 0.0047 | 35 | A | 0.0035
60 | 8 | keV | 0.00036364 | 0.4755 | 2.244 | 2.7195 | 155 | A | 0.0155 | 52 | A | 0.0052 | 39 | A | 0.0039
61 | 9 | keV | 0.00040909 | 0.5043 | 2.231 | 2.7353 | 171 | A | 0.0171 | 56 | A | 0.0056 | 42 | A | 0.0042
62 | 10 | keV | 0.00045455 | 0.5316 | 2.215 | 2.7466 | 188 | A | 0.0188 | 61 | A | 0.0061 | 46 | A | 0.0046
63 | 11 | keV | 0.0005 | 0.5576 | 2.196 | 2.7536 | 204 | A | 0.0204 | 66 | A | 0.0066 | 49 | A | 0.0049
64 | 12 | keV | 0.00054545 | 0.5824 | 2.176 | 2.7584 | 221 | A | 0.0221 | 70 | A | 0.007 | 52 | A | 0.0052
65 | 13 | keV | 0.00059091 | 0.6061 | 2.155 | 2.7611 | 238 | A | 0.0238 | 75 | A | 0.0075 | 56 | A | 0.0056
66 | 14 | keV | 0.00063636 | 0.629 | 2.133 | 2.762 | 254 | A | 0.0254 | 79 | A | 0.0079 | 59 | A | 0.0059
67 | 15 | keV | 0.00068182 | 0.6511 | 2.111 | 2.7621 | 271 | A | 0.0271 | 84 | A | 0.0084 | 62 | A | 0.0062
68 | 16 | keV | 0.00072727 | 0.6725 | 2.089 | 2.7615 | 288 | A | 0.0288 | 88 | A | 0.0088 | 65 | A | 0.0065
69 | 17 | keV | 0.00077273 | 0.6932 | 2.067 | 2.7602 | 305 | A | 0.0305 | 92 | A | 0.0092 | 69 | A | 0.0069
70 | 18 | keV | 0.00081818 | 0.7133 | 2.045 | 2.7583 | 321 | A | 0.0321 | 97 | A | 0.0097 | 72 | A | 0.0072
71 | 20 | keV | 0.00090909 | 0.7518 | 2.001 | 2.7528 | 355 | A | 0.0355 | 105 | A | 0.0105 | 78 | A | 0.0078
72 | 22.5 | keV | 0.0010227 | 0.7975 | 1.948 | 2.7455 | 398 | A | 0.0398 | 116 | A | 0.0116 | 86 | A | 0.0086
73 | 25 | keV | 0.0011364 | 0.8406 | 1.898 | 2.7386 | 441 | A | 0.0441 | 126 | A | 0.0126 | 94 | A | 0.0094
74 | 27.5 | keV | 0.00125 | 0.8816 | 1.85 | 2.7316 | 484 | A | 0.0484 | 136 | A | 0.0136 | 102 | A | 0.0102
75 | 30 | keV | 0.0013636 | 0.9208 | 1.804 | 2.7248 | 528 | A | 0.0528 | 146 | A | 0.0146 | 109 | A | 0.0109
76 | 32.5 | keV | 0.0014773 | 0.9584 | 1.76 | 2.7184 | 572 | A | 0.0572 | 156 | A | 0.0156 | 117 | A | 0.0117
77 | 35 | keV | 0.0015909 | 0.9946 | 1.719 | 2.7136 | 616 | A | 0.0616 | 166 | A | 0.0166 | 125 | A | 0.0125
78 | 37.5 | keV | 0.0017045 | 1.03 | 1.68 | 2.71 | 660 | A | 0.066 | 175 | A | 0.0175 | 132 | A | 0.0132
79 | 40 | keV | 0.0018182 | 1.063 | 1.643 | 2.706 | 704 | A | 0.0704 | 185 | A | 0.0185 | 140 | A | 0.014
80 | 45 | keV | 0.0020455 | 1.129 | 1.573 | 2.702 | 794 | A | 0.0794 | 203 | A | 0.0203 | 155 | A | 0.0155
81 | 50 | keV | 0.0022727 | 1.189 | 1.511 | 2.7 | 883 | A | 0.0883 | 221 | A | 0.0221 | 170 | A | 0.017
82 | 55 | keV | 0.0025 | 1.238 | 1.454 | 2.692 | 974 | A | 0.0974 | 238 | A | 0.0238 | 185 | A | 0.0185
83 | 60 | keV | 0.0027273 | 1.28 | 1.401 | 2.681 | 1065 | A | 0.1065 | 255 | A | 0.0255 | 200 | A | 0.02
84 | 65 | keV | 0.0029545 | 1.318 | 1.353 | 2.671 | 1157 | A | 0.1157 | 271 | A | 0.0271 | 215 | A | 0.0215
85 | 70 | keV | 0.0031818 | 1.354 | 1.309 | 2.663 | 1249 | A | 0.1249 | 288 | A | 0.0288 | 230 | A | 0.023
86 | 80 | keV | 0.0036364 | 1.422 | 1.23 | 2.652 | 1435 | A | 0.1435 | 319 | A | 0.0319 | 259 | A | 0.0259
87 | 90 | keV | 0.0040909 | 1.486 | 1.161 | 2.647 | 1622 | A | 0.1622 | 350 | A | 0.035 | 287 | A | 0.0287
88 | 100 | keV | 0.0045455 | 1.55 | 1.101 | 2.651 | 1810 | A | 0.181 | 378 | A | 0.0378 | 316 | A | 0.0316
89 | 110 | keV | 0.005 | 1.614 | 1.048 | 2.662 | 1999 | A | 0.1999 | 406 | A | 0.0406 | 344 | A | 0.0344
90 | 120 | keV | 0.0054545 | 1.677 | 1 | 2.677 | 2187 | A | 0.2187 | 433 | A | 0.0433 | 371 | A | 0.0371
91 | 130 | keV | 0.0059091 | 1.74 | 0.9574 | 2.6974 | 2374 | A | 0.2374 | 458 | A | 0.0458 | 398 | A | 0.0398
92 | 140 | keV | 0.0063636 | 1.804 | 0.9187 | 2.7227 | 2560 | A | 0.256 | 482 | A | 0.0482 | 424 | A | 0.0424
93 | 150 | keV | 0.0068182 | 1.866 | 0.8835 | 2.7495 | 2745 | A | 0.2745 | 505 | A | 0.0505 | 450 | A | 0.045
94 | 160 | keV | 0.0072727 | 1.928 | 0.8513 | 2.7793 | 2929 | A | 0.2929 | 527 | A | 0.0527 | 475 | A | 0.0475
95 | 170 | keV | 0.0077273 | 1.989 | 0.8217 | 2.8107 | 3111 | A | 0.3111 | 548 | A | 0.0548 | 500 | A | 0.05
96 | 180 | keV | 0.0081818 | 2.05 | 0.7944 | 2.8444 | 3291 | A | 0.3291 | 569 | A | 0.0569 | 524 | A | 0.0524
97 | 200 | keV | 0.0090909 | 2.167 | 0.7457 | 2.9127 | 3645 | A | 0.3645 | 607 | A | 0.0607 | 570 | A | 0.057
98 | 225 | keV | 0.010227 | 2.308 | 0.6938 | 3.0018 | 4079 | A | 0.4079 | 652 | A | 0.0652 | 624 | A | 0.0624
99 | 250 | keV | 0.011364 | 2.441 | 0.6495 | 3.0905 | 4501 | A | 0.4501 | 692 | A | 0.0692 | 675 | A | 0.0675
100 | 275 | keV | 0.0125 | 2.567 | 0.6112 | 3.1782 | 4913 | A | 0.4913 | 728 | A | 0.0728 | 724 | A | 0.0724
101 | 300 | keV | 0.013636 | 2.688 | 0.5778 | 3.2658 | 5314 | A | 0.5314 | 762 | A | 0.0762 | 769 | A | 0.0769
102 | 325 | keV | 0.014773 | 2.804 | 0.5483 | 3.3523 | 5706 | A | 0.5706 | 792 | A | 0.0792 | 812 | A | 0.0812
103 | 350 | keV | 0.015909 | 2.918 | 0.522 | 3.44 | 6089 | A | 0.6089 | 821 | A | 0.0821 | 852 | A | 0.0852
104 | 375 | keV | 0.017045 | 3.028 | 0.4985 | 3.5265 | 6463 | A | 0.6463 | 847 | A | 0.0847 | 890 | A | 0.089
105 | 400 | keV | 0.018182 | 3.137 | 0.4773 | 3.6143 | 6829 | A | 0.6829 | 871 | A | 0.0871 | 927 | A | 0.0927
106 | 450 | keV | 0.020455 | 3.351 | 0.4404 | 3.7914 | 7536 | A | 0.7536 | 918 | A | 0.0918 | 994 | A | 0.0994
107 | 500 | keV | 0.022727 | 3.559 | 0.4094 | 3.9684 | 8212 | A | 0.8212 | 958 | A | 0.0958 | 1054 | A | 0.1054
108 | 550 | keV | 0.025 | 3.764 | 0.383 | 4.147 | 8860 | A | 0.886 | 993 | A | 0.0993 | 1110 | A | 0.111
109 | 600 | keV | 0.027273 | 3.965 | 0.3601 | 4.3251 | 9483 | A | 0.9483 | 1025 | A | 0.1025 | 1160 | A | 0.116
110 | 650 | keV | 0.029545 | 4.162 | 0.3401 | 4.5021 | 1.01 | um | 1.01 | 1053 | A | 0.1053 | 1207 | A | 0.1207
111 | 700 | keV | 0.031818 | 4.356 | 0.3224 | 4.6784 | 1.07 | um | 1.07 | 1078 | A | 0.1078 | 1249 | A | 0.1249
112 | 800 | keV | 0.036364 | 4.733 | 0.2926 | 5.0256 | 1.18 | um | 1.18 | 1127 | A | 0.1127 | 1325 | A | 0.1325
113 | 900 | keV | 0.040909 | 5.099 | 0.2684 | 5.3674 | 1.28 | um | 1.28 | 1168 | A | 0.1168 | 1391 | A | 0.1391
114 | 1 | MeV | 0.045455 | 5.455 | 0.2482 | 5.7032 | 1.37 | um | 1.37 | 1202 | A | 0.1202 | 1449 | A | 0.1449
115 | 1.1 | MeV | 0.05 | 5.803 | 0.2311 | 6.0341 | 1.46 | um | 1.46 | 1231 | A | 0.1231 | 1500 | A | 0.15
116 | 1.2 | MeV | 0.054545 | 6.144 | 0.2164 | 6.3604 | 1.55 | um | 1.55 | 1256 | A | 0.1256 | 1545 | A | 0.1545
117 | 1.3 | MeV | 0.059091 | 6.477 | 0.2037 | 6.6807 | 1.63 | um | 1.63 | 1278 | A | 0.1278 | 1585 | A | 0.1585
118 | 1.4 | MeV | 0.063636 | 6.805 | 0.1925 | 6.9975 | 1.71 | um | 1.71 | 1298 | A | 0.1298 | 1622 | A | 0.1622
119 | 1.5 | MeV | 0.068182 | 7.127 | 0.1826 | 7.3096 | 1.79 | um | 1.79 | 1316 | A | 0.1316 | 1655 | A | 0.1655
120 | 1.6 | MeV | 0.072727 | 7.443 | 0.1737 | 7.6167 | 1.86 | um | 1.86 | 1331 | A | 0.1331 | 1685 | A | 0.1685
121 | 1.7 | MeV | 0.077273 | 7.753 | 0.1658 | 7.9188 | 1.93 | um | 1.93 | 1345 | A | 0.1345 | 1713 | A | 0.1713
122 | 1.8 | MeV | 0.081818 | 8.058 | 0.1586 | 8.2166 | 1.99 | um | 1.99 | 1358 | A | 0.1358 | 1738 | A | 0.1738
123 | 2 | MeV | 0.090909 | 8.651 | 0.1461 | 8.7971 | 2.12 | um | 2.12 | 1386 | A | 0.1386 | 1783 | A | 0.1783
124 | 2.25 | MeV | 0.10227 | 9.359 | 0.1332 | 9.4922 | 2.27 | um | 2.27 | 1418 | A | 0.1418 | 1832 | A | 0.1832
125 | 2.5 | MeV | 0.11364 | 10.03 | 0.1225 | 10.1525 | 2.4 | um | 2.4 | 1445 | A | 0.1445 | 1872 | A | 0.1872
126 | 2.75 | MeV | 0.125 | 10.66 | 0.1136 | 10.7736 | 2.53 | um | 2.53 | 1468 | A | 0.1468 | 1908 | A | 0.1908
127 | 3 | MeV | 0.13636 | 11.26 | 0.106 | 11.366 | 2.65 | um | 2.65 | 1488 | A | 0.1488 | 1939 | A | 0.1939
128 | 3.25 | MeV | 0.14773 | 11.81 | 0.09941 | 11.9094 | 2.77 | um | 2.77 | 1505 | A | 0.1505 | 1966 | A | 0.1966
129 | 3.5 | MeV | 0.15909 | 12.32 | 0.09366 | 12.4137 | 2.88 | um | 2.88 | 1521 | A | 0.1521 | 1990 | A | 0.199
130 | 3.75 | MeV | 0.17045 | 12.8 | 0.08859 | 12.8886 | 2.99 | um | 2.99 | 1534 | A | 0.1534 | 2012 | A | 0.2012
131 | 4 | MeV | 0.18182 | 13.24 | 0.08408 | 13.3241 | 3.09 | um | 3.09 | 1547 | A | 0.1547 | 2032 | A | 0.2032
132 | 4.5 | MeV | 0.20455 | 14.03 | 0.0764 | 14.1064 | 3.28 | um | 3.28 | 1582 | A | 0.1582 | 2068 | A | 0.2068
133 | 5 | MeV | 0.22727 | 14.69 | 0.07011 | 14.7601 | 3.47 | um | 3.47 | 1612 | A | 0.1612 | 2098 | A | 0.2098
134 | 5.5 | MeV | 0.25 | 15.25 | 0.06484 | 15.3148 | 3.65 | um | 3.65 | 1639 | A | 0.1639 | 2125 | A | 0.2125
135 | 6 | MeV | 0.27273 | 15.72 | 0.06036 | 15.7804 | 3.82 | um | 3.82 | 1664 | A | 0.1664 | 2149 | A | 0.2149
136 | 6.5 | MeV | 0.29545 | 16.12 | 0.0565 | 16.1765 | 3.99 | um | 3.99 | 1686 | A | 0.1686 | 2170 | A | 0.217
137 | 7 | MeV | 0.31818 | 16.46 | 0.05314 | 16.5131 | 4.16 | um | 4.16 | 1707 | A | 0.1707 | 2190 | A | 0.219
138 | 8 | MeV | 0.36364 | 16.97 | 0.04756 | 17.0176 | 4.48 | um | 4.48 | 1776 | A | 0.1776 | 2225 | A | 0.2225
139 | 9 | MeV | 0.40909 | 17.33 | 0.04311 | 17.3731 | 4.79 | um | 4.79 | 1838 | A | 0.1838 | 2256 | A | 0.2256
140 | 10 | MeV | 0.45455 | 17.56 | 0.03947 | 17.5995 | 5.1 | um | 5.1 | 1895 | A | 0.1895 | 2284 | A | 0.2284
141 | 11 | MeV | 0.5 | 17.7 | 0.03643 | 17.7364 | 5.41 | um | 5.41 | 1950 | A | 0.195 | 2310 | A | 0.231
142 | 12 | MeV | 0.54545 | 17.76 | 0.03385 | 17.7939 | 5.71 | um | 5.71 | 2002 | A | 0.2002 | 2333 | A | 0.2333
143 | 13 | MeV | 0.59091 | 17.75 | 0.03164 | 17.7816 | 6.02 | um | 6.02 | 2053 | A | 0.2053 | 2356 | A | 0.2356
144 | 14 | MeV | 0.63636 | 17.7 | 0.02972 | 17.7297 | 6.32 | um | 6.32 | 2102 | A | 0.2102 | 2377 | A | 0.2377
145 | 15 | MeV | 0.68182 | 17.61 | 0.02803 | 17.638 | 6.63 | um | 6.63 | 2150 | A | 0.215 | 2398 | A | 0.2398
146 | 16 | MeV | 0.72727 | 17.48 | 0.02653 | 17.5065 | 6.93 | um | 6.93 | 2198 | A | 0.2198 | 2417 | A | 0.2417
147 | 17 | MeV | 0.77273 | 17.34 | 0.0252 | 17.3652 | 7.24 | um | 7.24 | 2245 | A | 0.2245 | 2437 | A | 0.2437
148 | 18 | MeV | 0.81818 | 17.18 | 0.024 | 17.204 | 7.56 | um | 7.56 | 2293 | A | 0.2293 | 2455 | A | 0.2455
149 | 20 | MeV | 0.90909 | 16.82 | 0.02193 | 16.8419 | 8.19 | um | 8.19 | 2469 | A | 0.2469 | 2492 | A | 0.2492
150 | 22.5 | MeV | 1.0227 | 16.35 | 0.01983 | 16.3698 | 9 | um | 9 | 2733 | A | 0.2733 | 2536 | A | 0.2536
151 | 25 | MeV | 1.1364 | 15.86 | 0.01811 | 15.8781 | 9.84 | um | 9.84 | 2986 | A | 0.2986 | 2580 | A | 0.258
152 | 27.5 | MeV | 1.25 | 15.39 | 0.01669 | 15.4067 | 10.71 | um | 10.71 | 3234 | A | 0.3234 | 2624 | A | 0.2624
153 | 30 | MeV | 1.3636 | 14.93 | 0.01548 | 14.9455 | 11.6 | um | 11.6 | 3477 | A | 0.3477 | 2668 | A | 0.2668
154 | 32.5 | MeV | 1.4773 | 14.49 | 0.01444 | 14.5044 | 12.51 | um | 12.51 | 3718 | A | 0.3718 | 2712 | A | 0.2712
155 | 35 | MeV | 1.5909 | 14.08 | 0.01355 | 14.0936 | 13.46 | um | 13.46 | 3958 | A | 0.3958 | 2757 | A | 0.2757
156 | 37.5 | MeV | 1.7045 | 13.68 | 0.01276 | 13.6928 | 14.43 | um | 14.43 | 4197 | A | 0.4197 | 2803 | A | 0.2803
157 | 40 | MeV | 1.8182 | 13.31 | 0.01206 | 13.3221 | 15.43 | um | 15.43 | 4435 | A | 0.4435 | 2850 | A | 0.285
158 | 45 | MeV | 2.0455 | 12.68 | 0.01089 | 12.6909 | 17.51 | um | 17.51 | 5333 | A | 0.5333 | 2948 | A | 0.2948
159 | 50 | MeV | 2.2727 | 12.22 | 0.009934 | 12.2299 | 19.68 | um | 19.68 | 6164 | A | 0.6164 | 3049 | A | 0.3049
160 | 55 | MeV | 2.5 | 11.68 | 0.009141 | 11.6891 | 21.94 | um | 21.94 | 6954 | A | 0.6954 | 3154 | A | 0.3154
161 | 60 | MeV | 2.7273 | 11.18 | 0.008471 | 11.1885 | 24.31 | um | 24.31 | 7726 | A | 0.7726 | 3265 | A | 0.3265
162 | 65 | MeV | 2.9545 | 10.73 | 0.007897 | 10.7379 | 26.77 | um | 26.77 | 8487 | A | 0.8487 | 3381 | A | 0.3381
163 | 70 | MeV | 3.1818 | 10.32 | 0.0074 | 10.3274 | 29.34 | um | 29.34 | 9241 | A | 0.9241 | 3503 | A | 0.3503
164 | 80 | MeV | 3.6364 | 9.603 | 0.00658 | 9.6096 | 34.77 | um | 34.77 | 1.2 | um | 1.2 | 3763 | A | 0.3763
165 | 90 | MeV | 4.0909 | 8.994 | 0.005931 | 8.9999 | 40.58 | um | 40.58 | 1.46 | um | 1.46 | 4046 | A | 0.4046
166 | 100 | MeV | 4.5455 | 8.469 | 0.005405 | 8.4744 | 46.77 | um | 46.77 | 1.7 | um | 1.7 | 4351 | A | 0.4351
167 | 110 | MeV | 5 | 8.009 | 0.004968 | 8.014 | 53.33 | um | 53.33 | 1.94 | um | 1.94 | 4677 | A | 0.4677
168 | 120 | MeV | 5.4545 | 7.603 | 0.0046 | 7.6076 | 60.26 | um | 60.26 | 2.18 | um | 2.18 | 5024 | A | 0.5024
169 | 130 | MeV | 5.9091 | 7.24 | 0.004285 | 7.2443 | 67.54 | um | 67.54 | 2.41 | um | 2.41 | 5391 | A | 0.5391
170 | 140 | MeV | 6.3636 | 6.913 | 0.004012 | 6.917 | 75.18 | um | 75.18 | 2.64 | um | 2.64 | 5779 | A | 0.5779
171 | 150 | MeV | 6.8182 | 6.617 | 0.003774 | 6.6208 | 83.17 | um | 83.17 | 2.88 | um | 2.88 | 6185 | A | 0.6185
172 | 160 | MeV | 7.2727 | 6.348 | 0.003563 | 6.3516 | 91.51 | um | 91.51 | 3.11 | um | 3.11 | 6610 | A | 0.661
173 | 170 | MeV | 7.7273 | 6.101 | 0.003376 | 6.1044 | 100.19 | um | 100.19 | 3.35 | um | 3.35 | 7054 | A | 0.7054
174 | 180 | MeV | 8.1818 | 5.875 | 0.003208 | 5.8782 | 109.22 | um | 109.22 | 3.58 | um | 3.58 | 7515 | A | 0.7515
175 | 200 | MeV | 9.0909 | 5.472 | 0.002921 | 5.4749 | 128.28 | um | 128.28 | 4.49 | um | 4.49 | 8491 | A | 0.8491
176 | 225 | MeV | 10.2273 | 5.044 | 0.002629 | 5.0466 | 154 | um | 154 | 5.78 | um | 5.78 | 9806 | A | 0.9806
177 | 250 | MeV | 11.3636 | 4.683 | 0.002393 | 4.6854 | 181.8 | um | 181.8 | 7 | um | 7 | 1.12 | um | 1.12
178 | 275 | MeV | 12.5 | 4.373 | 0.002197 | 4.3752 | 211.66 | um | 211.66 | 8.18 | um | 8.18 | 1.27 | um | 1.27
179 | 300 | MeV | 13.6364 | 4.104 | 0.002032 | 4.106 | 243.55 | um | 243.55 | 9.35 | um | 9.35 | 1.44 | um | 1.44
180 | 325 | MeV | 14.7727 | 3.869 | 0.001891 | 3.8709 | 277.46 | um | 277.46 | 10.51 | um | 10.51 | 1.61 | um | 1.61
181 | 350 | MeV | 15.9091 | 3.662 | 0.00177 | 3.6638 | 313.35 | um | 313.35 | 11.68 | um | 11.68 | 1.79 | um | 1.79
182 | 375 | MeV | 17.0455 | 3.478 | 0.001663 | 3.4797 | 351.21 | um | 351.21 | 12.85 | um | 12.85 | 1.98 | um | 1.98
183 | 400 | MeV | 18.1818 | 3.313 | 0.001569 | 3.3146 | 391.02 | um | 391.02 | 14.04 | um | 14.04 | 2.18 | um | 2.18
184 | 450 | MeV | 20.4545 | 3.031 | 0.001411 | 3.0324 | 476.31 | um | 476.31 | 18.53 | um | 18.53 | 2.6 | um | 2.6
185 | 500 | MeV | 22.7273 | 2.798 | 0.001284 | 2.7993 | 569.13 | um | 569.13 | 22.72 | um | 22.72 | 3.06 | um | 3.06
186 | 550 | MeV | 25 | 2.602 | 0.001178 | 2.6032 | 669.3 | um | 669.3 | 26.79 | um | 26.79 | 3.55 | um | 3.55
187 | 600 | MeV | 27.2727 | 2.434 | 0.001089 | 2.4351 | 776.7 | um | 776.7 | 30.81 | um | 30.81 | 4.07 | um | 4.07
188 | 650 | MeV | 29.5455 | 2.289 | 0.001013 | 2.29 | 891.19 | um | 891.19 | 34.82 | um | 34.82 | 4.63 | um | 4.63
189 | 700 | MeV | 31.8182 | 2.157 | 0.000947 | 2.1579 | 1.01 | mm | 1010 | 38.86 | um | 38.86 | 5.22 | um | 5.22
190 | 800 | MeV | 36.3636 | 1.936 | 0.0008391 | 1.9368 | 1.28 | mm | 1280 | 53.98 | um | 53.98 | 6.49 | um | 6.49
191 | 900 | MeV | 40.9091 | 1.761 | 0.0007541 | 1.7618 | 1.57 | mm | 1570 | 68.07 | um | 68.07 | 7.89 | um | 7.89
192 | 1 | GeV | 45.4545 | 1.618 | 0.0006853 | 1.6187 | 1.89 | mm | 1890 | 81.81 | um | 81.81 | 9.41 | um | 9.41
193 | 1.1 | GeV | 50 | 1.499 | 0.0006285 | 1.4996 | 2.24 | mm | 2240 | 95.46 | um | 95.46 | 11.05 | um | 11.05
194 | 1.2 | GeV | 54.5455 | 1.398 | 0.0005806 | 1.3986 | 2.61 | mm | 2610 | 109.14 | um | 109.14 | 12.8 | um | 12.8
195 | 1.3 | GeV | 59.0909 | 1.312 | 0.0005398 | 1.3125 | 3.01 | mm | 3010 | 122.92 | um | 122.92 | 14.67 | um | 14.67
196 | 1.4 | GeV | 63.6364 | 1.237 | 0.0005046 | 1.2375 | 3.43 | mm | 3430 | 136.83 | um | 136.83 | 16.65 | um | 16.65
197 | 1.5 | GeV | 68.1818 | 1.172 | 0.0004738 | 1.1725 | 3.88 | mm | 3880 | 150.89 | um | 150.89 | 18.74 | um | 18.74
198 | 1.6 | GeV | 72.7273 | 1.114 | 0.0004468 | 1.1144 | 4.36 | mm | 4360 | 165.11 | um | 165.11 | 20.93 | um | 20.93
199 | 1.7 | GeV | 77.2727 | 1.063 | 0.0004227 | 1.0634 | 4.85 | mm | 4850 | 179.49 | um | 179.49 | 23.22 | um | 23.22
200 | 1.8 | GeV | 81.8182 | 1.017 | 0.0004012 | 1.0174 | 5.37 | mm | 5370 | 194.02 | um | 194.02 | 25.61 | um | 25.61
201 | 2 | GeV | 90.9091 | 0.9384 | 0.0003644 | 0.93876 | 6.48 | mm | 6480 | 249.42 | um | 249.42 | 30.69 | um | 30.69
202 | 2.25 | GeV | 102.2727 | 0.8585 | 0.0003272 | 0.85883 | 7.98 | mm | 7980 | 328.15 | um | 328.15 | 37.55 | um | 37.55
203 | 2.5 | GeV | 113.6364 | 0.7938 | 0.0002971 | 0.7941 | 9.62 | mm | 9620 | 401.79 | um | 401.79 | 44.96 | um | 44.96
204 | 2.75 | GeV | 125 | 0.7403 | 0.0002723 | 0.74057 | 11.39 | mm | 11390 | 473.05 | um | 473.05 | 52.88 | um | 52.88
205 | 3 | GeV | 136.3636 | 0.6953 | 0.0002514 | 0.69555 | 13.27 | mm | 13270 | 543.1 | um | 543.1 | 61.29 | um | 61.29
206 | 3.25 | GeV | 147.7273 | 0.6569 | 0.0002336 | 0.65713 | 15.27 | mm | 15270 | 612.5 | um | 612.5 | 70.15 | um | 70.15
207 | 3.5 | GeV | 159.0909 | 0.6239 | 0.0002182 | 0.62412 | 17.38 | mm | 17380 | 681.59 | um | 681.59 | 79.45 | um | 79.45
208 | 3.75 | GeV | 170.4545 | 0.595 | 0.0002049 | 0.5952 | 19.6 | mm | 19600 | 750.52 | um | 750.52 | 89.16 | um | 89.16
209 | 4 | GeV | 181.8182 | 0.5696 | 0.0001931 | 0.56979 | 21.92 | mm | 21920 | 819.39 | um | 819.39 | 99.26 | um | 99.26
210 | 4.5 | GeV | 204.5455 | 0.5271 | 0.0001732 | 0.52727 | 26.85 | mm | 26850 | 1.08 | mm | 1080 | 120.56 | um | 120.56
211 | 5 | GeV | 227.2727 | 0.4929 | 0.0001572 | 0.49306 | 32.15 | mm | 32150 | 1.31 | mm | 1310 | 143.18 | um | 143.18
212 | 5.5 | GeV | 250 | 0.4647 | 0.000144 | 0.46484 | 37.8 | mm | 37800 | 1.54 | mm | 1540 | 167 | um | 167
213 | 6 | GeV | 272.7273 | 0.4412 | 0.0001329 | 0.44133 | 43.77 | mm | 43770 | 1.75 | mm | 1750 | 191.89 | um | 191.89
214 | 6.5 | GeV | 295.4545 | 0.4212 | 0.0001235 | 0.42132 | 50.04 | mm | 50040 | 1.97 | mm | 1970 | 217.76 | um | 217.76
215 | 7 | GeV | 318.1818 | 0.4041 | 0.0001153 | 0.40422 | 56.59 | mm | 56590 | 2.17 | mm | 2170 | 244.49 | um | 244.49
216 | 8 | GeV | 363.6364 | 0.3763 | 0.000102 | 0.3764 | 70.46 | mm | 70460 | 2.93 | mm | 2930 | 300.25 | um | 300.25
217 | 9 | GeV | 409.0909 | 0.3547 | 9.145e-05 | 0.35479 | 85.25 | mm | 85250 | 3.6 | mm | 3600 | 358.56 | um | 358.56
218 | 10 | GeV | 454.5455 | 0.3376 | 8.296e-05 | 0.33768 | 100.88 | mm | 100880 | 4.23 | mm | 4230 | 418.92 | um | 418.92
219 | 11 | GeV | 500 | 0.3236 | 7.596e-05 | 0.32368 | 117.23 | mm | 117230 | 4.82 | mm | 4820 | 480.91 | um | 480.91
220 | 12 | GeV | 545.4545 | 0.3122 | 7.009e-05 | 0.31227 | 134.24 | mm | 134240 | 5.39 | mm | 5390 | 544.19 | um | 544.19
221 | 13 | GeV | 590.9091 | 0.3026 | 6.508e-05 | 0.30267 | 151.83 | mm | 151830 | 5.93 | mm | 5930 | 608.48 | um | 608.48
222 | 14 | GeV | 636.3636 | 0.2944 | 6.076e-05 | 0.29446 | 169.94 | mm | 169940 | 6.46 | mm | 6460 | 673.53 | um | 673.53
223 | 15 | GeV | 681.8182 | 0.2875 | 5.7e-05 | 0.28756 | 188.52 | mm | 188520 | 6.98 | mm | 6980 | 739.14 | um | 739.14
224 | 16 | GeV | 727.2727 | 0.2815 | 5.369e-05 | 0.28155 | 207.52 | mm | 207520 | 7.48 | mm | 7480 | 805.15 | um | 805.15
225 | 17 | GeV | 772.7273 | 0.2763 | 5.076e-05 | 0.27635 | 226.9 | mm | 226900 | 7.97 | mm | 7970 | 871.39 | um | 871.39
226 | 18 | GeV | 818.1818 | 0.2718 | 4.813e-05 | 0.27185 | 246.62 | mm | 246620 | 8.44 | mm | 8440 | 937.76 | um | 937.76
227 | 20 | GeV | 909.0909 | 0.2643 | 4.365e-05 | 0.26434 | 286.96 | mm | 286960 | 10.19 | mm | 10190 | 1.07 | mm | 1070
228 | 22 | GeV | 1000 | 0.2586 | 3.995e-05 | 0.25864 | 328.31 | mm | 328310 | 11.75 | mm | 11750 | 1.2 | mm | 1200
229 |  |  | #N/A |  |  | #N/A |  |  | #N/A |  |  | #N/A |  |  | #N/A
230 |  |  | #N/A |  |  | #N/A |  |  | #N/A |  |  | #N/A |  |  | #N/A
231 |  |  | #N/A |  |  | #N/A |  |  | #N/A |  |  | #N/A |  |  | #N/A
232 |  |  | #N/A |  |  | #N/A |  |  | #N/A |  |  | #N/A |  |  | #N/A
233 |  |  | #N/A |  |  | #N/A |  |  | #N/A |  |  | #N/A |  |  | #N/A
234 |  |  | #N/A |  |  | #N/A |  |  | #N/A |  |  | #N/A |  |  | #N/A
235 |  |  | #N/A |  |  | #N/A |  |  | #N/A |  |  | #N/A |  |  | #N/A
236 |  |  | #N/A |  |  | #N/A |  |  | #N/A |  |  | #N/A |  |  | #N/A
237 |  |  | #N/A |  |  | #N/A |  |  | #N/A |  |  | #N/A |  |  | #N/A
238 |  |  | #N/A |  |  | #N/A |  |  | #N/A |  |  | #N/A |  |  | #N/A
239 |  |  | #N/A |  |  | #N/A |  |  | #N/A |  |  | #N/A |  |  | #N/A
240 |  |  | #N/A |  |  | #N/A |  |  | #N/A |  |  | #N/A |  |  | #N/A
241 |  |  | #N/A |  |  | #N/A |  |  | #N/A |  |  | #N/A |  |  | #N/A
242 |  |  | #N/A |  |  | #N/A |  |  | #N/A |  |  | #N/A |  |  | #N/A
243 |  |  | #N/A |  |  | #N/A |  |  | #N/A |  |  | #N/A |  |  | #N/A
244 |  |  | #N/A |  |  | #N/A |  |  | #N/A |  |  | #N/A |  |  | #N/A
245 |  |  | #N/A |  |  | #N/A |  |  | #N/A |  |  | #N/A |  |  | #N/A
246 |  |  | #N/A |  |  | #N/A |  |  | #N/A |  |  | #N/A |  |  | #N/A
247 |  |  | #N/A |  |  | #N/A |  |  | #N/A |  |  | #N/A |  |  | #N/A
248 |  |  | #N/A |  |  | #N/A |  |  | #N/A |  |  | #N/A |  |  | #N/A
249 |  |  | #N/A |  |  | #N/A |  |  | #N/A |  |  | #N/A |  |  | #N/A
250 |  |  | #N/A |  |  | #N/A |  |  | #N/A |  |  | #N/A |  |  | #N/A
251 |  |  | #N/A |  |  | #N/A |  |  | #N/A |  |  | #N/A |  |  | #N/A
252 |  |  | #N/A |  |  | #N/A |  |  | #N/A |  |  | #N/A |  |  | #N/A
253 |  |  | #N/A |  |  | #N/A |  |  | #N/A |  |  | #N/A |  |  | #N/A
254 |  |  | #N/A |  |  | #N/A |  |  | #N/A |  |  | #N/A |  |  | #N/A
255 |  |  | #N/A |  |  | #N/A |  |  | #N/A |  |  | #N/A |  |  | #N/A
256 |  |  | #N/A |  |  | #N/A |  |  | #N/A |  |  | #N/A |  |  | #N/A
257 |  |  | #N/A |  |  | #N/A |  |  | #N/A |  |  | #N/A |  |  | #N/A
258 |  |  | #N/A |  |  | #N/A |  |  | #N/A |  |  | #N/A |  |  | #N/A
259 |  |  | #N/A |  |  | #N/A |  |  | #N/A |  |  | #N/A |  |  | #N/A
260 |  |  | #N/A |  |  | #N/A |  |  | #N/A |  |  | #N/A |  |  | #N/A
261 |  |  | #N/A |  |  | #N/A |  |  | #N/A |  |  | #N/A |  |  | #N/A
262 |  |  | #N/A |  |  | #N/A |  |  | #N/A |  |  | #N/A |  |  | #N/A
263 |  |  | #N/A |  |  | #N/A |  |  | #N/A |  |  | #N/A |  |  | #N/A
264 |  |  | #N/A |  |  | #N/A |  |  | #N/A |  |  | #N/A |  |  | #N/A
265 |  |  | #N/A |  |  | #N/A |  |  | #N/A |  |  | #N/A |  |  | #N/A
266 |  |  | #N/A |  |  | #N/A |  |  | #N/A |  |  | #N/A |  |  | #N/A
267 |  |  | #N/A |  |  | #N/A |  |  | #N/A |  |  | #N/A |  |  | #N/A
268 |  |  | #N/A |  |  | #N/A |  |  | #N/A |  |  | #N/A |  |  | #N/A
269 |  |  | #N/A |  |  | #N/A |  |  | #N/A |  |  | #N/A |  |  | #N/A
270 |  |  | #N/A |  |  | #N/A |  |  | #N/A |  |  | #N/A |  |  | #N/A
271 |  |  | #N/A |  |  | #N/A |  |  | #N/A |  |  | #N/A |  |  | #N/A
272 |  |  | #N/A |  |  | #N/A |  |  | #N/A |  |  | #N/A |  |  | #N/A
273 |  |  | #N/A |  |  | #N/A |  |  | #N/A |  |  | #N/A |  |  | #N/A
274 |  |  | #N/A |  |  | #N/A |  |  | #N/A |  |  | #N/A |  |  | #N/A
275 |  |  | #N/A |  |  | #N/A |  |  | #N/A |  |  | #N/A |  |  | #N/A
276 |  |  | #N/A |  |  | #N/A |  |  | #N/A |  |  | #N/A |  |  | #N/A
277 |  |  | #N/A |  |  | #N/A |  |  | #N/A |  |  | #N/A |  |  | #N/A
278 |  |  | #N/A |  |  | #N/A |  |  | #N/A |  |  | #N/A |  |  | #N/A
279 |  |  | #N/A |  |  | #N/A |  |  | #N/A |  |  | #N/A |  |  | #N/A
280 |  |  | #N/A |  |  | #N/A |  |  | #N/A |  |  | #N/A |  |  | #N/A
281 |  |  | #N/A |  |  | #N/A |  |  | #N/A |  |  | #N/A |  |  | #N/A
282 |  |  | #N/A |  |  | #N/A |  |  | #N/A |  |  | #N/A |  |  | #N/A
283 |  |  | #N/A |  |  | #N/A |  |  | #N/A |  |  | #N/A |  |  | #N/A
284 |  |  | #N/A |  |  | #N/A |  |  | #N/A |  |  | #N/A |  |  | #N/A
285 |  |  | #N/A |  |  | #N/A |  |  | #N/A |  |  | #N/A |  |  | #N/A
286 |  |  | #N/A |  |  | #N/A |  |  | #N/A |  |  | #N/A |  |  | #N/A
287 |  |  | #N/A |  |  | #N/A |  |  | #N/A |  |  | #N/A |  |  | #N/A
288 |  |  | #N/A |  |  | #N/A |  |  | #N/A |  |  | #N/A |  |  | #N/A
289 |  |  | #N/A |  |  | #N/A |  |  | #N/A |  |  | #N/A |  |  | #N/A
290 |  |  | #N/A |  |  | #N/A |  |  | #N/A |  |  | #N/A |  |  | #N/A
291 |  |  | #N/A |  |  | #N/A |  |  | #N/A |  |  | #N/A |  |  | #N/A
292 |  |  | #N/A |  |  | #N/A |  |  | #N/A |  |  | #N/A |  |  | #N/A
293 |  |  | #N/A |  |  | #N/A |  |  | #N/A |  |  | #N/A |  |  | #N/A
294 |  |  | #N/A |  |  | #N/A |  |  | #N/A |  |  | #N/A |  |  | #N/A
295 |  |  | #N/A |  |  | #N/A |  |  | #N/A |  |  | #N/A |  |  | #N/A
296 |  |  | #N/A |  |  | #N/A |  |  | #N/A |  |  | #N/A |  |  | #N/A
297 |  |  | #N/A |  |  | #N/A |  |  | #N/A |  |  | #N/A |  |  | #N/A
298 |  |  | #N/A |  |  | #N/A |  |  | #N/A |  |  | #N/A |  |  | #N/A
299 |  |  | #N/A |  |  | #N/A |  |  | #N/A |  |  | #N/A |  |  | #N/A
300 |  |  | #N/A |  |  | #N/A |  |  | #N/A |  |  | #N/A |  |  | #N/A

## srim40Ar_Epoxy
1 | 2 | 3 | 4 | 5 | 6 | 7 | 8 | 9 | 10 | 11 | 12 | 13 | 14 | 15 | 16
2 | "SRIMfit"data table | [9 empty] | please fill in | fill | from SRIM output |  |  | please check in | check | as appropriate value
3 | SRIM ver= | SRIM-2013.00 |  | Gas? |  | == Target Composition == |  |  |  |  | please change in | change | for appropriate value/formula
4 | Ion Z= | 18 |  |  | Atom | Atom | Atomic | Mass |  | Multiply Stopping by ; for Stopping Units
5 | Ion A= | 40 | amu |  | Name | Numb | [%] | [%] | unitID | Cnv. Factor |  |  |  | ThisWSname | srim40Ar_Epoxy
6 | Target= | Epoxy | short name |  | H | 1 | 47.5 | 6.76 | 1 | 18.499 | eV / Angstrom |  |  | Corded | Ayoshida.RIKEN 2020.10
7 |  | Epoxy(molded) |  |  | C | 6 | 45 | 76.3 | 2 | 184.99 | keV / micron
8 | Trg.Dens= | 1.85 | g/cm3 |  | O | 8 | 7.5 | 16.94 | 3 | 184.99 | MeV / mm
9 |  | 1.5727e+23 | atoms/cm3 | [5 empty] | 4 | 1 | keV / (ug/cm2)
10 | BraggCrct= | -5.99% | [6 empty] | 5 | 1 | MeV / (mg/cm2)
11 |  | row# | SRIM E range | [5 empty] | 6 | 1000 | keV / (mg/cm2)
12 | Emin= | 20 | 0.4 | 10eV/A |  |  |  |  | 7 | 11.763 | eV / (1E15 atoms/cm2)
13 | Emax= | 228 | 40000000 | 1GeV/A |  |  |  |  | 8 | 0.073408 | L.S.S. reduced unit
14 | if Gas; Ptbl = |  | Pa |  |  |  | 100 | 100 | 0 | == 5 : MeV/(mg/cm2)
15 | if Gas; Ttbl = |  | degC
16 |  |  |  |  | SRIM Stopping Power Unit = [MeV/(mg/cm2)] |  |  | Plastics / Polymers : Epoxy (molded)
17 | Ion |  |  | dE/dx Elec | dE/dx Nucl | dE/dx tot | Projected |  |  | Longitudinal |  |  | Lateral
18 | Energy |  | [MeV/u] | [MeV/(mg/cm2)] |  |  | Range |  | [um] | Straggling |  | [um] | Straggling |  | [um]
19
20 | 399.999 | eV | 1e-05 | 0.1706 | 1.668 | 1.8386 | 19 | A | 0.0019 | 7 | A | 0.0007 | 5 | A | 0.0005
21 | 449.999 | eV | 1.125e-05 | 0.1809 | 1.75 | 1.9309 | 20 | A | 0.002 | 7 | A | 0.0007 | 5 | A | 0.0005
22 | 499.999 | eV | 1.25e-05 | 0.1907 | 1.825 | 2.0157 | 21 | A | 0.0021 | 8 | A | 0.0008 | 6 | A | 0.0006
23 | 549.999 | eV | 1.375e-05 | 0.2 | 1.895 | 2.095 | 22 | A | 0.0022 | 8 | A | 0.0008 | 6 | A | 0.0006
24 | 599.999 | eV | 1.5e-05 | 0.2089 | 1.959 | 2.1679 | 23 | A | 0.0023 | 8 | A | 0.0008 | 6 | A | 0.0006
25 | 649.999 | eV | 1.625e-05 | 0.2174 | 2.019 | 2.2364 | 24 | A | 0.0024 | 8 | A | 0.0008 | 6 | A | 0.0006
26 | 699.999 | eV | 1.75e-05 | 0.2256 | 2.076 | 2.3016 | 25 | A | 0.0025 | 9 | A | 0.0009 | 6 | A | 0.0006
27 | 799.999 | eV | 2e-05 | 0.2412 | 2.179 | 2.4202 | 27 | A | 0.0027 | 9 | A | 0.0009 | 7 | A | 0.0007
28 | 899.999 | eV | 2.25e-05 | 0.2558 | 2.271 | 2.5268 | 29 | A | 0.0029 | 10 | A | 0.001 | 7 | A | 0.0007
29 | 999.999 | eV | 2.5e-05 | 0.2697 | 2.354 | 2.6237 | 31 | A | 0.0031 | 10 | A | 0.001 | 8 | A | 0.0008
30 | 1.1 | keV | 2.75e-05 | 0.2828 | 2.43 | 2.7128 | 32 | A | 0.0032 | 11 | A | 0.0011 | 8 | A | 0.0008
31 | 1.2 | keV | 3e-05 | 0.2954 | 2.5 | 2.7954 | 34 | A | 0.0034 | 11 | A | 0.0011 | 8 | A | 0.0008
32 | 1.3 | keV | 3.25e-05 | 0.3075 | 2.564 | 2.8715 | 35 | A | 0.0035 | 12 | A | 0.0012 | 9 | A | 0.0009
33 | 1.4 | keV | 3.5e-05 | 0.3191 | 2.624 | 2.9431 | 37 | A | 0.0037 | 12 | A | 0.0012 | 9 | A | 0.0009
34 | 1.5 | keV | 3.75e-05 | 0.3303 | 2.68 | 3.0103 | 39 | A | 0.0039 | 13 | A | 0.0013 | 10 | A | 0.001
35 | 1.6 | keV | 4e-05 | 0.3411 | 2.732 | 3.0731 | 40 | A | 0.004 | 13 | A | 0.0013 | 10 | A | 0.001
36 | 1.7 | keV | 4.25e-05 | 0.3516 | 2.78 | 3.1316 | 41 | A | 0.0041 | 13 | A | 0.0013 | 10 | A | 0.001
37 | 1.8 | keV | 4.5e-05 | 0.3618 | 2.826 | 3.1878 | 43 | A | 0.0043 | 14 | A | 0.0014 | 11 | A | 0.0011
38 | 2 | keV | 5e-05 | 0.3814 | 2.91 | 3.2914 | 46 | A | 0.0046 | 14 | A | 0.0014 | 11 | A | 0.0011
39 | 2.25 | keV | 5.625e-05 | 0.4045 | 3.003 | 3.4075 | 49 | A | 0.0049 | 15 | A | 0.0015 | 12 | A | 0.0012
40 | 2.5 | keV | 6.25e-05 | 0.4264 | 3.085 | 3.5114 | 52 | A | 0.0052 | 16 | A | 0.0016 | 13 | A | 0.0013
41 | 2.75 | keV | 6.875e-05 | 0.4472 | 3.158 | 3.6052 | 56 | A | 0.0056 | 17 | A | 0.0017 | 13 | A | 0.0013
42 | 3 | keV | 7.5e-05 | 0.4671 | 3.224 | 3.6911 | 59 | A | 0.0059 | 18 | A | 0.0018 | 14 | A | 0.0014
43 | 3.25 | keV | 8.125e-05 | 0.4862 | 3.283 | 3.7692 | 62 | A | 0.0062 | 19 | A | 0.0019 | 15 | A | 0.0015
44 | 3.5 | keV | 8.75e-05 | 0.5045 | 3.337 | 3.8415 | 65 | A | 0.0065 | 19 | A | 0.0019 | 15 | A | 0.0015
45 | 3.75 | keV | 9.375e-05 | 0.5222 | 3.386 | 3.9082 | 68 | A | 0.0068 | 20 | A | 0.002 | 16 | A | 0.0016
46 | 4 | keV | 0.0001 | 0.5394 | 3.43 | 3.9694 | 71 | A | 0.0071 | 21 | A | 0.0021 | 16 | A | 0.0016
47 | 4.5 | keV | 0.0001125 | 0.5721 | 3.509 | 4.0811 | 77 | A | 0.0077 | 22 | A | 0.0022 | 18 | A | 0.0018
48 | 5 | keV | 0.000125 | 0.603 | 3.577 | 4.18 | 82 | A | 0.0082 | 24 | A | 0.0024 | 19 | A | 0.0019
49 | 5.5 | keV | 0.0001375 | 0.6325 | 3.635 | 4.2675 | 88 | A | 0.0088 | 25 | A | 0.0025 | 20 | A | 0.002
50 | 6 | keV | 0.00015 | 0.6606 | 3.685 | 4.3456 | 93 | A | 0.0093 | 26 | A | 0.0026 | 21 | A | 0.0021
51 | 6.5 | keV | 0.0001625 | 0.6876 | 3.729 | 4.4166 | 98 | A | 0.0098 | 28 | A | 0.0028 | 22 | A | 0.0022
52 | 7 | keV | 0.000175 | 0.7135 | 3.767 | 4.4805 | 104 | A | 0.0104 | 29 | A | 0.0029 | 23 | A | 0.0023
53 | 8 | keV | 0.0002 | 0.7628 | 3.83 | 4.5928 | 114 | A | 0.0114 | 31 | A | 0.0031 | 25 | A | 0.0025
54 | 9 | keV | 0.000225 | 0.8091 | 3.878 | 4.6871 | 124 | A | 0.0124 | 34 | A | 0.0034 | 27 | A | 0.0027
55 | 10 | keV | 0.00025 | 0.8528 | 3.916 | 4.7688 | 134 | A | 0.0134 | 36 | A | 0.0036 | 29 | A | 0.0029
56 | 11 | keV | 0.000275 | 0.8945 | 3.945 | 4.8395 | 144 | A | 0.0144 | 38 | A | 0.0038 | 31 | A | 0.0031
57 | 12 | keV | 0.0003 | 0.9342 | 3.968 | 4.9022 | 154 | A | 0.0154 | 40 | A | 0.004 | 32 | A | 0.0032
58 | 13 | keV | 0.000325 | 0.9724 | 3.984 | 4.9564 | 164 | A | 0.0164 | 42 | A | 0.0042 | 34 | A | 0.0034
59 | 14 | keV | 0.00035 | 1.009 | 3.996 | 5.005 | 173 | A | 0.0173 | 44 | A | 0.0044 | 36 | A | 0.0036
60 | 15 | keV | 0.000375 | 1.045 | 4.004 | 5.049 | 183 | A | 0.0183 | 46 | A | 0.0046 | 37 | A | 0.0037
61 | 16 | keV | 0.0004 | 1.079 | 4.009 | 5.088 | 192 | A | 0.0192 | 49 | A | 0.0049 | 39 | A | 0.0039
62 | 17 | keV | 0.000425 | 1.112 | 4.011 | 5.123 | 202 | A | 0.0202 | 51 | A | 0.0051 | 41 | A | 0.0041
63 | 18 | keV | 0.00045 | 1.144 | 4.01 | 5.154 | 211 | A | 0.0211 | 52 | A | 0.0052 | 42 | A | 0.0042
64 | 20 | keV | 0.0005 | 1.206 | 4.004 | 5.21 | 230 | A | 0.023 | 56 | A | 0.0056 | 45 | A | 0.0045
65 | 22.5 | keV | 0.0005625 | 1.279 | 3.988 | 5.267 | 253 | A | 0.0253 | 61 | A | 0.0061 | 49 | A | 0.0049
66 | 25 | keV | 0.000625 | 1.348 | 3.965 | 5.313 | 276 | A | 0.0276 | 66 | A | 0.0066 | 53 | A | 0.0053
67 | 27.5 | keV | 0.0006875 | 1.414 | 3.937 | 5.351 | 299 | A | 0.0299 | 70 | A | 0.007 | 57 | A | 0.0057
68 | 30 | keV | 0.00075 | 1.477 | 3.907 | 5.384 | 322 | A | 0.0322 | 75 | A | 0.0075 | 60 | A | 0.006
69 | 32.5 | keV | 0.0008125 | 1.538 | 3.874 | 5.412 | 344 | A | 0.0344 | 79 | A | 0.0079 | 64 | A | 0.0064
70 | 35 | keV | 0.000875 | 1.596 | 3.84 | 5.436 | 367 | A | 0.0367 | 83 | A | 0.0083 | 68 | A | 0.0068
71 | 37.5 | keV | 0.0009375 | 1.652 | 3.805 | 5.457 | 390 | A | 0.039 | 88 | A | 0.0088 | 71 | A | 0.0071
72 | 40 | keV | 0.001 | 1.706 | 3.769 | 5.475 | 412 | A | 0.0412 | 92 | A | 0.0092 | 74 | A | 0.0074
73 | 45 | keV | 0.001125 | 1.809 | 3.696 | 5.505 | 457 | A | 0.0457 | 100 | A | 0.01 | 81 | A | 0.0081
74 | 50 | keV | 0.00125 | 1.907 | 3.624 | 5.531 | 502 | A | 0.0502 | 108 | A | 0.0108 | 88 | A | 0.0088
75 | 55 | keV | 0.001375 | 2 | 3.553 | 5.553 | 547 | A | 0.0547 | 116 | A | 0.0116 | 94 | A | 0.0094
76 | 60 | keV | 0.0015 | 2.089 | 3.484 | 5.573 | 592 | A | 0.0592 | 123 | A | 0.0123 | 101 | A | 0.0101
77 | 65 | keV | 0.001625 | 2.174 | 3.417 | 5.591 | 637 | A | 0.0637 | 131 | A | 0.0131 | 107 | A | 0.0107
78 | 70 | keV | 0.00175 | 2.257 | 3.352 | 5.609 | 681 | A | 0.0681 | 138 | A | 0.0138 | 113 | A | 0.0113
79 | 80 | keV | 0.002 | 2.412 | 3.23 | 5.642 | 771 | A | 0.0771 | 152 | A | 0.0152 | 126 | A | 0.0126
80 | 90 | keV | 0.00225 | 2.514 | 3.116 | 5.63 | 860 | A | 0.086 | 166 | A | 0.0166 | 138 | A | 0.0138
81 | 100 | keV | 0.0025 | 2.616 | 3.011 | 5.627 | 950 | A | 0.095 | 179 | A | 0.0179 | 149 | A | 0.0149
82 | 110 | keV | 0.00275 | 2.713 | 2.913 | 5.626 | 1040 | A | 0.104 | 192 | A | 0.0192 | 161 | A | 0.0161
83 | 120 | keV | 0.003 | 2.805 | 2.823 | 5.628 | 1130 | A | 0.113 | 204 | A | 0.0204 | 173 | A | 0.0173
84 | 130 | keV | 0.00325 | 2.89 | 2.738 | 5.628 | 1221 | A | 0.1221 | 216 | A | 0.0216 | 184 | A | 0.0184
85 | 140 | keV | 0.0035 | 2.97 | 2.66 | 5.63 | 1312 | A | 0.1312 | 228 | A | 0.0228 | 195 | A | 0.0195
86 | 150 | keV | 0.00375 | 3.045 | 2.586 | 5.631 | 1402 | A | 0.1402 | 240 | A | 0.024 | 206 | A | 0.0206
87 | 160 | keV | 0.004 | 3.115 | 2.517 | 5.632 | 1493 | A | 0.1493 | 251 | A | 0.0251 | 217 | A | 0.0217
88 | 170 | keV | 0.00425 | 3.181 | 2.452 | 5.633 | 1584 | A | 0.1584 | 262 | A | 0.0262 | 228 | A | 0.0228
89 | 180 | keV | 0.0045 | 3.244 | 2.392 | 5.636 | 1676 | A | 0.1676 | 273 | A | 0.0273 | 239 | A | 0.0239
90 | 200 | keV | 0.005 | 3.362 | 2.28 | 5.642 | 1858 | A | 0.1858 | 294 | A | 0.0294 | 260 | A | 0.026
91 | 225 | keV | 0.005625 | 3.498 | 2.156 | 5.654 | 2087 | A | 0.2087 | 319 | A | 0.0319 | 286 | A | 0.0286
92 | 250 | keV | 0.00625 | 3.624 | 2.048 | 5.672 | 2315 | A | 0.2315 | 344 | A | 0.0344 | 311 | A | 0.0311
93 | 275 | keV | 0.006875 | 3.743 | 1.951 | 5.694 | 2543 | A | 0.2543 | 367 | A | 0.0367 | 335 | A | 0.0335
94 | 300 | keV | 0.0075 | 3.857 | 1.865 | 5.722 | 2771 | A | 0.2771 | 389 | A | 0.0389 | 360 | A | 0.036
95 | 325 | keV | 0.008125 | 3.967 | 1.787 | 5.754 | 2997 | A | 0.2997 | 410 | A | 0.041 | 383 | A | 0.0383
96 | 350 | keV | 0.00875 | 4.072 | 1.716 | 5.788 | 3223 | A | 0.3223 | 430 | A | 0.043 | 406 | A | 0.0406
97 | 375 | keV | 0.009375 | 4.174 | 1.652 | 5.826 | 3448 | A | 0.3448 | 449 | A | 0.0449 | 429 | A | 0.0429
98 | 400 | keV | 0.01 | 4.273 | 1.593 | 5.866 | 3671 | A | 0.3671 | 468 | A | 0.0468 | 451 | A | 0.0451
99 | 450 | keV | 0.01125 | 4.461 | 1.489 | 5.95 | 4114 | A | 0.4114 | 505 | A | 0.0505 | 493 | A | 0.0493
100 | 500 | keV | 0.0125 | 4.638 | 1.399 | 6.037 | 4552 | A | 0.4552 | 538 | A | 0.0538 | 534 | A | 0.0534
101 | 550 | keV | 0.01375 | 4.807 | 1.321 | 6.128 | 4984 | A | 0.4984 | 570 | A | 0.057 | 573 | A | 0.0573
102 | 600 | keV | 0.015 | 4.97 | 1.253 | 6.223 | 5410 | A | 0.541 | 599 | A | 0.0599 | 610 | A | 0.061
103 | 650 | keV | 0.01625 | 5.129 | 1.192 | 6.321 | 5831 | A | 0.5831 | 627 | A | 0.0627 | 646 | A | 0.0646
104 | 700 | keV | 0.0175 | 5.285 | 1.137 | 6.422 | 6245 | A | 0.6245 | 652 | A | 0.0652 | 680 | A | 0.068
105 | 800 | keV | 0.02 | 5.588 | 1.044 | 6.632 | 7055 | A | 0.7055 | 704 | A | 0.0704 | 745 | A | 0.0745
106 | 900 | keV | 0.0225 | 5.881 | 0.9667 | 6.8477 | 7841 | A | 0.7841 | 749 | A | 0.0749 | 804 | A | 0.0804
107 | 1 | MeV | 0.025 | 6.165 | 0.9014 | 7.0664 | 8604 | A | 0.8604 | 790 | A | 0.079 | 859 | A | 0.0859
108 | 1.1 | MeV | 0.0275 | 6.438 | 0.8453 | 7.2833 | 9344 | A | 0.9344 | 826 | A | 0.0826 | 911 | A | 0.0911
109 | 1.2 | MeV | 0.03 | 6.7 | 0.7966 | 7.4966 | 1.01 | um | 1.01 | 859 | A | 0.0859 | 959 | A | 0.0959
110 | 1.3 | MeV | 0.0325 | 6.953 | 0.7539 | 7.7069 | 1.08 | um | 1.08 | 889 | A | 0.0889 | 1004 | A | 0.1004
111 | 1.4 | MeV | 0.035 | 7.197 | 0.716 | 7.913 | 1.14 | um | 1.14 | 917 | A | 0.0917 | 1046 | A | 0.1046
112 | 1.5 | MeV | 0.0375 | 7.433 | 0.6822 | 8.1152 | 1.21 | um | 1.21 | 943 | A | 0.0943 | 1085 | A | 0.1085
113 | 1.6 | MeV | 0.04 | 7.662 | 0.6518 | 8.3138 | 1.28 | um | 1.28 | 966 | A | 0.0966 | 1122 | A | 0.1122
114 | 1.7 | MeV | 0.0425 | 7.885 | 0.6243 | 8.5093 | 1.34 | um | 1.34 | 988 | A | 0.0988 | 1158 | A | 0.1158
115 | 1.8 | MeV | 0.045 | 8.104 | 0.5993 | 8.7033 | 1.4 | um | 1.4 | 1009 | A | 0.1009 | 1191 | A | 0.1191
116 | 2 | MeV | 0.05 | 8.528 | 0.5555 | 9.0835 | 1.52 | um | 1.52 | 1053 | A | 0.1053 | 1253 | A | 0.1253
117 | 2.25 | MeV | 0.05625 | 9.043 | 0.5098 | 9.5528 | 1.67 | um | 1.67 | 1104 | A | 0.1104 | 1322 | A | 0.1322
118 | 2.5 | MeV | 0.0625 | 9.547 | 0.4717 | 10.0187 | 1.8 | um | 1.8 | 1149 | A | 0.1149 | 1384 | A | 0.1384
119 | 2.75 | MeV | 0.06875 | 10.05 | 0.4395 | 10.4895 | 1.93 | um | 1.93 | 1187 | A | 0.1187 | 1439 | A | 0.1439
120 | 3 | MeV | 0.075 | 10.54 | 0.4118 | 10.9518 | 2.06 | um | 2.06 | 1221 | A | 0.1221 | 1490 | A | 0.149
121 | 3.25 | MeV | 0.08125 | 11.04 | 0.3877 | 11.4277 | 2.18 | um | 2.18 | 1252 | A | 0.1252 | 1535 | A | 0.1535
122 | 3.5 | MeV | 0.0875 | 11.53 | 0.3666 | 11.8966 | 2.29 | um | 2.29 | 1279 | A | 0.1279 | 1577 | A | 0.1577
123 | 3.75 | MeV | 0.09375 | 12.02 | 0.3478 | 12.3678 | 2.4 | um | 2.4 | 1303 | A | 0.1303 | 1615 | A | 0.1615
124 | 4 | MeV | 0.1 | 12.52 | 0.3311 | 12.8511 | 2.51 | um | 2.51 | 1325 | A | 0.1325 | 1650 | A | 0.165
125 | 4.5 | MeV | 0.1125 | 13.5 | 0.3024 | 13.8024 | 2.71 | um | 2.71 | 1378 | A | 0.1378 | 1713 | A | 0.1713
126 | 5 | MeV | 0.125 | 14.47 | 0.2787 | 14.7487 | 2.9 | um | 2.9 | 1422 | A | 0.1422 | 1767 | A | 0.1767
127 | 5.5 | MeV | 0.1375 | 15.42 | 0.2587 | 15.6787 | 3.08 | um | 3.08 | 1460 | A | 0.146 | 1813 | A | 0.1813
128 | 6 | MeV | 0.15 | 16.34 | 0.2416 | 16.5816 | 3.25 | um | 3.25 | 1492 | A | 0.1492 | 1855 | A | 0.1855
129 | 6.5 | MeV | 0.1625 | 17.23 | 0.2269 | 17.4569 | 3.4 | um | 3.4 | 1520 | A | 0.152 | 1891 | A | 0.1891
130 | 7 | MeV | 0.175 | 18.09 | 0.2139 | 18.3039 | 3.55 | um | 3.55 | 1545 | A | 0.1545 | 1924 | A | 0.1924
131 | 8 | MeV | 0.2 | 19.69 | 0.1924 | 19.8824 | 3.84 | um | 3.84 | 1612 | A | 0.1612 | 1980 | A | 0.198
132 | 9 | MeV | 0.225 | 21.13 | 0.1751 | 21.3051 | 4.1 | um | 4.1 | 1667 | A | 0.1667 | 2027 | A | 0.2027
133 | 10 | MeV | 0.25 | 22.43 | 0.1608 | 22.5908 | 4.34 | um | 4.34 | 1714 | A | 0.1714 | 2067 | A | 0.2067
134 | 11 | MeV | 0.275 | 23.58 | 0.1489 | 23.7289 | 4.58 | um | 4.58 | 1754 | A | 0.1754 | 2102 | A | 0.2102
135 | 12 | MeV | 0.3 | 24.61 | 0.1387 | 24.7487 | 4.8 | um | 4.8 | 1790 | A | 0.179 | 2133 | A | 0.2133
136 | 13 | MeV | 0.325 | 25.52 | 0.13 | 25.65 | 5.01 | um | 5.01 | 1822 | A | 0.1822 | 2160 | A | 0.216
137 | 14 | MeV | 0.35 | 26.33 | 0.1223 | 26.4523 | 5.22 | um | 5.22 | 1851 | A | 0.1851 | 2185 | A | 0.2185
138 | 15 | MeV | 0.375 | 27.04 | 0.1156 | 27.1556 | 5.42 | um | 5.42 | 1879 | A | 0.1879 | 2208 | A | 0.2208
139 | 16 | MeV | 0.4 | 27.67 | 0.1096 | 27.7796 | 5.62 | um | 5.62 | 1904 | A | 0.1904 | 2229 | A | 0.2229
140 | 17 | MeV | 0.425 | 28.23 | 0.1043 | 28.3343 | 5.81 | um | 5.81 | 1928 | A | 0.1928 | 2249 | A | 0.2249
141 | 18 | MeV | 0.45 | 28.71 | 0.09947 | 28.8095 | 6 | um | 6 | 1950 | A | 0.195 | 2267 | A | 0.2267
142 | 20 | MeV | 0.5 | 29.49 | 0.09116 | 29.5812 | 6.37 | um | 6.37 | 2027 | A | 0.2027 | 2300 | A | 0.23
143 | 22.5 | MeV | 0.5625 | 30.18 | 0.08265 | 30.2627 | 6.82 | um | 6.82 | 2132 | A | 0.2132 | 2337 | A | 0.2337
144 | 25 | MeV | 0.625 | 30.61 | 0.07569 | 30.6857 | 7.27 | um | 7.27 | 2229 | A | 0.2229 | 2370 | A | 0.237
145 | 27.5 | MeV | 0.6875 | 30.83 | 0.06988 | 30.8999 | 7.7 | um | 7.7 | 2320 | A | 0.232 | 2401 | A | 0.2401
146 | 30 | MeV | 0.75 | 30.91 | 0.06496 | 30.975 | 8.14 | um | 8.14 | 2406 | A | 0.2406 | 2429 | A | 0.2429
147 | 32.5 | MeV | 0.8125 | 30.87 | 0.06072 | 30.9307 | 8.58 | um | 8.58 | 2489 | A | 0.2489 | 2456 | A | 0.2456
148 | 35 | MeV | 0.875 | 30.74 | 0.05704 | 30.797 | 9.01 | um | 9.01 | 2569 | A | 0.2569 | 2482 | A | 0.2482
149 | 37.5 | MeV | 0.9375 | 30.56 | 0.05381 | 30.6138 | 9.45 | um | 9.45 | 2648 | A | 0.2648 | 2506 | A | 0.2506
150 | 40 | MeV | 1 | 30.33 | 0.05094 | 30.3809 | 9.9 | um | 9.9 | 2725 | A | 0.2725 | 2530 | A | 0.253
151 | 45 | MeV | 1.125 | 29.77 | 0.04609 | 29.8161 | 10.8 | um | 10.8 | 3014 | A | 0.3014 | 2576 | A | 0.2576
152 | 50 | MeV | 1.25 | 29.16 | 0.04213 | 29.2021 | 11.71 | um | 11.71 | 3287 | A | 0.3287 | 2619 | A | 0.2619
153 | 55 | MeV | 1.375 | 28.52 | 0.03884 | 28.5588 | 12.65 | um | 12.65 | 3549 | A | 0.3549 | 2662 | A | 0.2662
154 | 60 | MeV | 1.5 | 27.88 | 0.03605 | 27.916 | 13.6 | um | 13.6 | 3804 | A | 0.3804 | 2704 | A | 0.2704
155 | 65 | MeV | 1.625 | 27.25 | 0.03366 | 27.2837 | 14.58 | um | 14.58 | 4054 | A | 0.4054 | 2746 | A | 0.2746
156 | 70 | MeV | 1.75 | 26.65 | 0.03158 | 26.6816 | 15.59 | um | 15.59 | 4300 | A | 0.43 | 2788 | A | 0.2788
157 | 80 | MeV | 2 | 25.5 | 0.02815 | 25.5282 | 17.66 | um | 17.66 | 5212 | A | 0.5212 | 2872 | A | 0.2872
158 | 90 | MeV | 2.25 | 24.87 | 0.02542 | 24.8954 | 19.8 | um | 19.8 | 6038 | A | 0.6038 | 2957 | A | 0.2957
159 | 100 | MeV | 2.5 | 23.98 | 0.02321 | 24.0032 | 22.01 | um | 22.01 | 6808 | A | 0.6808 | 3043 | A | 0.3043
160 | 110 | MeV | 2.75 | 23.11 | 0.02136 | 23.1314 | 24.31 | um | 24.31 | 7549 | A | 0.7549 | 3131 | A | 0.3131
161 | 120 | MeV | 3 | 22.33 | 0.01981 | 22.3498 | 26.68 | um | 26.68 | 8271 | A | 0.8271 | 3222 | A | 0.3222
162 | 130 | MeV | 3.25 | 21.63 | 0.01847 | 21.6485 | 29.14 | um | 29.14 | 8978 | A | 0.8978 | 3315 | A | 0.3315
163 | 140 | MeV | 3.5 | 20.98 | 0.01732 | 20.9973 | 31.68 | um | 31.68 | 9675 | A | 0.9675 | 3411 | A | 0.3411
164 | 150 | MeV | 3.75 | 20.38 | 0.0163 | 20.3963 | 34.29 | um | 34.29 | 1.04 | um | 1.04 | 3510 | A | 0.351
165 | 160 | MeV | 4 | 19.83 | 0.01541 | 19.8454 | 36.98 | um | 36.98 | 1.1 | um | 1.1 | 3611 | A | 0.3611
166 | 170 | MeV | 4.25 | 19.32 | 0.01461 | 19.3346 | 39.74 | um | 39.74 | 1.17 | um | 1.17 | 3716 | A | 0.3716
167 | 180 | MeV | 4.5 | 18.84 | 0.0139 | 18.8539 | 42.57 | um | 42.57 | 1.24 | um | 1.24 | 3823 | A | 0.3823
168 | 200 | MeV | 5 | 17.97 | 0.01267 | 17.9827 | 48.44 | um | 48.44 | 1.49 | um | 1.49 | 4046 | A | 0.4046
169 | 225 | MeV | 5.625 | 17.01 | 0.01142 | 17.0214 | 56.17 | um | 56.17 | 1.85 | um | 1.85 | 4340 | A | 0.434
170 | 250 | MeV | 6.25 | 16.17 | 0.01041 | 16.1804 | 64.31 | um | 64.31 | 2.18 | um | 2.18 | 4651 | A | 0.4651
171 | 275 | MeV | 6.875 | 15.42 | 0.00957 | 15.4296 | 72.87 | um | 72.87 | 2.5 | um | 2.5 | 4979 | A | 0.4979
172 | 300 | MeV | 7.5 | 14.74 | 0.008861 | 14.7489 | 81.83 | um | 81.83 | 2.8 | um | 2.8 | 5322 | A | 0.5322
173 | 325 | MeV | 8.125 | 14.12 | 0.008255 | 14.1283 | 91.2 | um | 91.2 | 3.1 | um | 3.1 | 5681 | A | 0.5681
174 | 350 | MeV | 8.75 | 13.55 | 0.007731 | 13.5577 | 100.97 | um | 100.97 | 3.39 | um | 3.39 | 6056 | A | 0.6056
175 | 375 | MeV | 9.375 | 13.03 | 0.007272 | 13.0373 | 111.13 | um | 111.13 | 3.69 | um | 3.69 | 6445 | A | 0.6445
176 | 400 | MeV | 10 | 12.55 | 0.006867 | 12.5569 | 121.7 | um | 121.7 | 3.98 | um | 3.98 | 6849 | A | 0.6849
177 | 450 | MeV | 11.25 | 11.68 | 0.006184 | 11.6862 | 144.01 | um | 144.01 | 5.08 | um | 5.08 | 7700 | A | 0.77
178 | 500 | MeV | 12.5 | 10.93 | 0.00563 | 10.9356 | 167.93 | um | 167.93 | 6.11 | um | 6.11 | 8609 | A | 0.8609
179 | 550 | MeV | 13.75 | 10.27 | 0.005172 | 10.2752 | 193.44 | um | 193.44 | 7.1 | um | 7.1 | 9575 | A | 0.9575
180 | 600 | MeV | 15 | 9.679 | 0.004785 | 9.6838 | 220.55 | um | 220.55 | 8.07 | um | 8.07 | 1.06 | um | 1.06
181 | 650 | MeV | 16.25 | 9.156 | 0.004455 | 9.1605 | 249.25 | um | 249.25 | 9.04 | um | 9.04 | 1.17 | um | 1.17
182 | 700 | MeV | 17.5 | 8.687 | 0.004169 | 8.6912 | 279.55 | um | 279.55 | 10 | um | 10 | 1.28 | um | 1.28
183 | 800 | MeV | 20 | 7.89 | 0.003699 | 7.8937 | 344.85 | um | 344.85 | 13.62 | um | 13.62 | 1.52 | um | 1.52
184 | 900 | MeV | 22.5 | 7.242 | 0.003328 | 7.2453 | 416.36 | um | 416.36 | 16.97 | um | 16.97 | 1.79 | um | 1.79
185 | 1 | GeV | 25 | 6.714 | 0.003027 | 6.717 | 493.88 | um | 493.88 | 20.21 | um | 20.21 | 2.07 | um | 2.07
186 | 1.1 | GeV | 27.5 | 6.282 | 0.002779 | 6.2848 | 577.1 | um | 577.1 | 23.4 | um | 23.4 | 2.37 | um | 2.37
187 | 1.2 | GeV | 30 | 5.929 | 0.002569 | 5.9316 | 665.67 | um | 665.67 | 26.54 | um | 26.54 | 2.7 | um | 2.7
188 | 1.3 | GeV | 32.5 | 5.588 | 0.002391 | 5.5904 | 759.57 | um | 759.57 | 29.69 | um | 29.69 | 3.03 | um | 3.03
189 | 1.4 | GeV | 35 | 5.289 | 0.002236 | 5.2912 | 858.99 | um | 858.99 | 32.86 | um | 32.86 | 3.39 | um | 3.39
190 | 1.5 | GeV | 37.5 | 5.025 | 0.002101 | 5.0271 | 963.83 | um | 963.83 | 36.05 | um | 36.05 | 3.76 | um | 3.76
191 | 1.6 | GeV | 40 | 4.789 | 0.001982 | 4.791 | 1.07 | mm | 1070 | 39.29 | um | 39.29 | 4.15 | um | 4.15
192 | 1.7 | GeV | 42.5 | 4.578 | 0.001876 | 4.5799 | 1.19 | mm | 1190 | 42.55 | um | 42.55 | 4.56 | um | 4.56
193 | 1.8 | GeV | 45 | 4.388 | 0.001782 | 4.3898 | 1.31 | mm | 1310 | 45.85 | um | 45.85 | 4.98 | um | 4.98
194 | 2 | GeV | 50 | 4.047 | 0.00162 | 4.0486 | 1.57 | mm | 1570 | 58.49 | um | 58.49 | 5.88 | um | 5.88
195 | 2.25 | GeV | 56.25 | 3.69 | 0.001456 | 3.6915 | 1.92 | mm | 1920 | 76.63 | um | 76.63 | 7.09 | um | 7.09
196 | 2.5 | GeV | 62.5 | 3.399 | 0.001323 | 3.4003 | 2.3 | mm | 2300 | 93.76 | um | 93.76 | 8.41 | um | 8.41
197 | 2.75 | GeV | 68.75 | 3.157 | 0.001213 | 3.1582 | 2.71 | mm | 2710 | 110.46 | um | 110.46 | 9.81 | um | 9.81
198 | 3 | GeV | 75 | 2.952 | 0.001121 | 2.9531 | 3.15 | mm | 3150 | 127 | um | 127 | 11.32 | um | 11.32
199 | 3.25 | GeV | 81.25 | 2.777 | 0.001042 | 2.778 | 3.63 | mm | 3630 | 143.5 | um | 143.5 | 12.91 | um | 12.91
200 | 3.5 | GeV | 87.5 | 2.625 | 0.0009744 | 2.626 | 4.13 | mm | 4130 | 160.04 | um | 160.04 | 14.6 | um | 14.6
201 | 3.75 | GeV | 93.75 | 2.491 | 0.0009151 | 2.4919 | 4.65 | mm | 4650 | 176.66 | um | 176.66 | 16.37 | um | 16.37
202 | 4 | GeV | 100 | 2.374 | 0.0008628 | 2.3749 | 5.21 | mm | 5210 | 193.38 | um | 193.38 | 18.22 | um | 18.22
203 | 4.5 | GeV | 112.5 | 2.176 | 0.0007749 | 2.1768 | 6.4 | mm | 6400 | 256.39 | um | 256.39 | 22.16 | um | 22.16
204 | 5 | GeV | 125 | 2.015 | 0.0007039 | 2.0157 | 7.69 | mm | 7690 | 314.82 | um | 314.82 | 26.4 | um | 26.4
205 | 5.5 | GeV | 137.5 | 1.882 | 0.0006452 | 1.8826 | 9.08 | mm | 9080 | 371.07 | um | 371.07 | 30.93 | um | 30.93
206 | 6 | GeV | 150 | 1.771 | 0.0005958 | 1.7716 | 10.56 | mm | 10560 | 426.14 | um | 426.14 | 35.72 | um | 35.72
207 | 6.5 | GeV | 162.5 | 1.675 | 0.0005538 | 1.6756 | 12.13 | mm | 12130 | 480.55 | um | 480.55 | 40.77 | um | 40.77
208 | 7 | GeV | 175 | 1.593 | 0.0005174 | 1.5935 | 13.78 | mm | 13780 | 534.57 | um | 534.57 | 46.05 | um | 46.05
209 | 8 | GeV | 200 | 1.458 | 0.0004579 | 1.4585 | 17.33 | mm | 17330 | 733.34 | um | 733.34 | 57.27 | um | 57.27
210 | 9 | GeV | 225 | 1.352 | 0.000411 | 1.3524 | 21.18 | mm | 21180 | 913.55 | um | 913.55 | 69.28 | um | 69.28
211 | 10 | GeV | 250 | 1.267 | 0.0003731 | 1.2674 | 25.31 | mm | 25310 | 1.08 | mm | 1080 | 82 | um | 82
212 | 11 | GeV | 275 | 1.197 | 0.0003418 | 1.1973 | 29.7 | mm | 29700 | 1.25 | mm | 1250 | 95.35 | um | 95.35
213 | 12 | GeV | 300 | 1.139 | 0.0003155 | 1.1393 | 34.33 | mm | 34330 | 1.41 | mm | 1410 | 109.26 | um | 109.26
214 | 13 | GeV | 325 | 1.09 | 0.0002932 | 1.0903 | 39.18 | mm | 39180 | 1.57 | mm | 1570 | 123.67 | um | 123.67
215 | 14 | GeV | 350 | 1.047 | 0.0002738 | 1.0473 | 44.24 | mm | 44240 | 1.72 | mm | 1720 | 138.53 | um | 138.53
216 | 15 | GeV | 375 | 1.01 | 0.000257 | 1.0103 | 49.49 | mm | 49490 | 1.88 | mm | 1880 | 153.78 | um | 153.78
217 | 16 | GeV | 400 | 0.9783 | 0.0002421 | 0.97854 | 54.93 | mm | 54930 | 2.03 | mm | 2030 | 169.38 | um | 169.38
218 | 17 | GeV | 425 | 0.9501 | 0.000229 | 0.95033 | 60.54 | mm | 60540 | 2.18 | mm | 2180 | 185.3 | um | 185.3
219 | 18 | GeV | 450 | 0.9251 | 0.0002172 | 0.92532 | 66.3 | mm | 66300 | 2.33 | mm | 2330 | 201.49 | um | 201.49
220 | 20 | GeV | 500 | 0.8829 | 0.0001971 | 0.8831 | 78.27 | mm | 78270 | 2.88 | mm | 2880 | 234.59 | um | 234.59
221 | 22.5 | GeV | 562.5 | 0.8412 | 0.0001768 | 0.84138 | 93.95 | mm | 93950 | 3.63 | mm | 3630 | 277.01 | um | 277.01
222 | 25 | GeV | 625 | 0.8083 | 0.0001604 | 0.80846 | 110.34 | mm | 110340 | 4.31 | mm | 4310 | 320.27 | um | 320.27
223 | 27.5 | GeV | 687.5 | 0.7819 | 0.0001469 | 0.78205 | 127.34 | mm | 127340 | 4.94 | mm | 4940 | 364.09 | um | 364.09
224 | 30 | GeV | 750 | 0.7604 | 0.0001355 | 0.76054 | 144.86 | mm | 144860 | 5.52 | mm | 5520 | 408.25 | um | 408.25
225 | 32.5 | GeV | 812.5 | 0.7427 | 0.0001259 | 0.74283 | 162.84 | mm | 162840 | 6.08 | mm | 6080 | 452.57 | um | 452.57
226 | 35 | GeV | 875 | 0.7278 | 0.0001175 | 0.72792 | 181.22 | mm | 181220 | 6.61 | mm | 6610 | 496.92 | um | 496.92
227 | 37.5 | GeV | 937.5 | 0.7153 | 0.0001102 | 0.71541 | 199.95 | mm | 199950 | 7.13 | mm | 7130 | 541.19 | um | 541.19
228 | 40 | GeV | 1000 | 0.7047 | 0.0001038 | 0.7048 | 218.98 | mm | 218980 | 7.62 | mm | 7620 | 585.29 | um | 585.29
229 |  |  | #N/A |  |  | #N/A |  |  | #N/A |  |  | #N/A |  |  | #N/A
230 |  |  | #N/A |  |  | #N/A |  |  | #N/A |  |  | #N/A |  |  | #N/A
231 |  |  | #N/A |  |  | #N/A |  |  | #N/A |  |  | #N/A |  |  | #N/A
232 |  |  | #N/A |  |  | #N/A |  |  | #N/A |  |  | #N/A |  |  | #N/A
233 |  |  | #N/A |  |  | #N/A |  |  | #N/A |  |  | #N/A |  |  | #N/A
234 |  |  | #N/A |  |  | #N/A |  |  | #N/A |  |  | #N/A |  |  | #N/A
235 |  |  | #N/A |  |  | #N/A |  |  | #N/A |  |  | #N/A |  |  | #N/A
236 |  |  | #N/A |  |  | #N/A |  |  | #N/A |  |  | #N/A |  |  | #N/A
237 |  |  | #N/A |  |  | #N/A |  |  | #N/A |  |  | #N/A |  |  | #N/A
238 |  |  | #N/A |  |  | #N/A |  |  | #N/A |  |  | #N/A |  |  | #N/A
239 |  |  | #N/A |  |  | #N/A |  |  | #N/A |  |  | #N/A |  |  | #N/A
240 |  |  | #N/A |  |  | #N/A |  |  | #N/A |  |  | #N/A |  |  | #N/A
241 |  |  | #N/A |  |  | #N/A |  |  | #N/A |  |  | #N/A |  |  | #N/A
242 |  |  | #N/A |  |  | #N/A |  |  | #N/A |  |  | #N/A |  |  | #N/A
243 |  |  | #N/A |  |  | #N/A |  |  | #N/A |  |  | #N/A |  |  | #N/A
244 |  |  | #N/A |  |  | #N/A |  |  | #N/A |  |  | #N/A |  |  | #N/A
245 |  |  | #N/A |  |  | #N/A |  |  | #N/A |  |  | #N/A |  |  | #N/A
246 |  |  | #N/A |  |  | #N/A |  |  | #N/A |  |  | #N/A |  |  | #N/A
247 |  |  | #N/A |  |  | #N/A |  |  | #N/A |  |  | #N/A |  |  | #N/A
248 |  |  | #N/A |  |  | #N/A |  |  | #N/A |  |  | #N/A |  |  | #N/A
249 |  |  | #N/A |  |  | #N/A |  |  | #N/A |  |  | #N/A |  |  | #N/A
250 |  |  | #N/A |  |  | #N/A |  |  | #N/A |  |  | #N/A |  |  | #N/A
251 |  |  | #N/A |  |  | #N/A |  |  | #N/A |  |  | #N/A |  |  | #N/A
252 |  |  | #N/A |  |  | #N/A |  |  | #N/A |  |  | #N/A |  |  | #N/A
253 |  |  | #N/A |  |  | #N/A |  |  | #N/A |  |  | #N/A |  |  | #N/A
254 |  |  | #N/A |  |  | #N/A |  |  | #N/A |  |  | #N/A |  |  | #N/A
255 |  |  | #N/A |  |  | #N/A |  |  | #N/A |  |  | #N/A |  |  | #N/A
256 |  |  | #N/A |  |  | #N/A |  |  | #N/A |  |  | #N/A |  |  | #N/A
257 |  |  | #N/A |  |  | #N/A |  |  | #N/A |  |  | #N/A |  |  | #N/A
258 |  |  | #N/A |  |  | #N/A |  |  | #N/A |  |  | #N/A |  |  | #N/A
259 |  |  | #N/A |  |  | #N/A |  |  | #N/A |  |  | #N/A |  |  | #N/A
260 |  |  | #N/A |  |  | #N/A |  |  | #N/A |  |  | #N/A |  |  | #N/A
261 |  |  | #N/A |  |  | #N/A |  |  | #N/A |  |  | #N/A |  |  | #N/A
262 |  |  | #N/A |  |  | #N/A |  |  | #N/A |  |  | #N/A |  |  | #N/A
263 |  |  | #N/A |  |  | #N/A |  |  | #N/A |  |  | #N/A |  |  | #N/A
264 |  |  | #N/A |  |  | #N/A |  |  | #N/A |  |  | #N/A |  |  | #N/A
265 |  |  | #N/A |  |  | #N/A |  |  | #N/A |  |  | #N/A |  |  | #N/A
266 |  |  | #N/A |  |  | #N/A |  |  | #N/A |  |  | #N/A |  |  | #N/A
267 |  |  | #N/A |  |  | #N/A |  |  | #N/A |  |  | #N/A |  |  | #N/A
268 |  |  | #N/A |  |  | #N/A |  |  | #N/A |  |  | #N/A |  |  | #N/A
269 |  |  | #N/A |  |  | #N/A |  |  | #N/A |  |  | #N/A |  |  | #N/A
270 |  |  | #N/A |  |  | #N/A |  |  | #N/A |  |  | #N/A |  |  | #N/A
271 |  |  | #N/A |  |  | #N/A |  |  | #N/A |  |  | #N/A |  |  | #N/A
272 |  |  | #N/A |  |  | #N/A |  |  | #N/A |  |  | #N/A |  |  | #N/A
273 |  |  | #N/A |  |  | #N/A |  |  | #N/A |  |  | #N/A |  |  | #N/A
274 |  |  | #N/A |  |  | #N/A |  |  | #N/A |  |  | #N/A |  |  | #N/A
275 |  |  | #N/A |  |  | #N/A |  |  | #N/A |  |  | #N/A |  |  | #N/A
276 |  |  | #N/A |  |  | #N/A |  |  | #N/A |  |  | #N/A |  |  | #N/A
277 |  |  | #N/A |  |  | #N/A |  |  | #N/A |  |  | #N/A |  |  | #N/A
278 |  |  | #N/A |  |  | #N/A |  |  | #N/A |  |  | #N/A |  |  | #N/A
279 |  |  | #N/A |  |  | #N/A |  |  | #N/A |  |  | #N/A |  |  | #N/A
280 |  |  | #N/A |  |  | #N/A |  |  | #N/A |  |  | #N/A |  |  | #N/A
281 |  |  | #N/A |  |  | #N/A |  |  | #N/A |  |  | #N/A |  |  | #N/A
282 |  |  | #N/A |  |  | #N/A |  |  | #N/A |  |  | #N/A |  |  | #N/A
283 |  |  | #N/A |  |  | #N/A |  |  | #N/A |  |  | #N/A |  |  | #N/A
284 |  |  | #N/A |  |  | #N/A |  |  | #N/A |  |  | #N/A |  |  | #N/A
285 |  |  | #N/A |  |  | #N/A |  |  | #N/A |  |  | #N/A |  |  | #N/A
286 |  |  | #N/A |  |  | #N/A |  |  | #N/A |  |  | #N/A |  |  | #N/A
287 |  |  | #N/A |  |  | #N/A |  |  | #N/A |  |  | #N/A |  |  | #N/A
288 |  |  | #N/A |  |  | #N/A |  |  | #N/A |  |  | #N/A |  |  | #N/A
289 |  |  | #N/A |  |  | #N/A |  |  | #N/A |  |  | #N/A |  |  | #N/A
290 |  |  | #N/A |  |  | #N/A |  |  | #N/A |  |  | #N/A |  |  | #N/A
291 |  |  | #N/A |  |  | #N/A |  |  | #N/A |  |  | #N/A |  |  | #N/A
292 |  |  | #N/A |  |  | #N/A |  |  | #N/A |  |  | #N/A |  |  | #N/A
293 |  |  | #N/A |  |  | #N/A |  |  | #N/A |  |  | #N/A |  |  | #N/A
294 |  |  | #N/A |  |  | #N/A |  |  | #N/A |  |  | #N/A |  |  | #N/A
295 |  |  | #N/A |  |  | #N/A |  |  | #N/A |  |  | #N/A |  |  | #N/A
296 |  |  | #N/A |  |  | #N/A |  |  | #N/A |  |  | #N/A |  |  | #N/A
297 |  |  | #N/A |  |  | #N/A |  |  | #N/A |  |  | #N/A |  |  | #N/A
298 |  |  | #N/A |  |  | #N/A |  |  | #N/A |  |  | #N/A |  |  | #N/A
299 |  |  | #N/A |  |  | #N/A |  |  | #N/A |  |  | #N/A |  |  | #N/A
300 |  |  | #N/A |  |  | #N/A |  |  | #N/A |  |  | #N/A |  |  | #N/A

## srim56Fe_Epoxy
1 | 2 | 3 | 4 | 5 | 6 | 7 | 8 | 9 | 10 | 11 | 12 | 13 | 14 | 15 | 16
2 | "SRIMfit"data table | [9 empty] | please fill in | fill | from SRIM output |  |  | please check in | check | as appropriate value
3 | SRIM ver= | SRIM-2013.00 |  | Gas? |  | == Target Composition == |  |  |  |  | please change in | change | for appropriate value/formula
4 | Ion Z= | 26 |  |  | Atom | Atom | Atomic | Mass |  | Multiply Stopping by ; for Stopping Units
5 | Ion A= | 56 | amu |  | Name | Numb | [%] | [%] | unitID | Cnv. Factor |  |  |  | ThisWSname | srim56Fe_Epoxy
6 | Target= | Epoxy | short name |  | H | 1 | 47.5 | 6.76 | 1 | 18.499 | eV / Angstrom |  |  | Corded | Ayoshida.RIKEN 2020.10
7 |  | Epoxy(molded) |  |  | C | 6 | 45 | 76.3 | 2 | 184.99 | keV / micron
8 | Trg.Dens= | 1.85 | g/cm3 |  | O | 8 | 7.5 | 16.94 | 3 | 184.99 | MeV / mm
9 |  | 1.5727e+23 | atoms/cm3 | [5 empty] | 4 | 1 | keV / (ug/cm2)
10 | BraggCrct= | -5.99% | [6 empty] | 5 | 1 | MeV / (mg/cm2)
11 |  | row# | SRIM E range | [5 empty] | 6 | 1000 | keV / (mg/cm2)
12 | Emin= | 20 | 0.56 | 10eV/A |  |  |  |  | 7 | 11.763 | eV / (1E15 atoms/cm2)
13 | Emax= | 228 | 56000000 | 1GeV/A |  |  |  |  | 8 | 0.053397 | L.S.S. reduced unit
14 | if Gas; Ptbl = |  | Pa |  |  |  | 100 | 100 | 0 | == 5 : MeV/(mg/cm2)
15 | if Gas; Ttbl = |  | degC
16 |  |  |  |  | SRIM Stopping Power Unit = [MeV/(mg/cm2)] |  |  | Plastics / Polymers : Epoxy (molded)
17 | Ion |  |  | dE/dx Elec | dE/dx Nucl | dE/dx tot | Projected |  |  | Longitudinal |  |  | Lateral
18 | Energy |  | [MeV/u] | [MeV/(mg/cm2)] |  |  | Range |  | [um] | Straggling |  | [um] | Straggling |  | [um]
19
20 | 599.999 | eV | 1.0714e-05 | 0.1275 | 2.158 | 2.2855 | 25 | A | 0.0025 | 8 | A | 0.0008 | 6 | A | 0.0006
21 | 649.999 | eV | 1.1607e-05 | 0.1327 | 2.234 | 2.3667 | 26 | A | 0.0026 | 8 | A | 0.0008 | 6 | A | 0.0006
22 | 699.999 | eV | 1.25e-05 | 0.1377 | 2.305 | 2.4427 | 27 | A | 0.0027 | 8 | A | 0.0008 | 6 | A | 0.0006
23 | 799.999 | eV | 1.4286e-05 | 0.1472 | 2.437 | 2.5842 | 28 | A | 0.0028 | 9 | A | 0.0009 | 7 | A | 0.0007
24 | 899.999 | eV | 1.6071e-05 | 0.1562 | 2.557 | 2.7132 | 30 | A | 0.003 | 9 | A | 0.0009 | 7 | A | 0.0007
25 | 999.999 | eV | 1.7857e-05 | 0.1646 | 2.667 | 2.8316 | 32 | A | 0.0032 | 10 | A | 0.001 | 7 | A | 0.0007
26 | 1.1 | keV | 1.9643e-05 | 0.1727 | 2.768 | 2.9407 | 33 | A | 0.0033 | 10 | A | 0.001 | 8 | A | 0.0008
27 | 1.2 | keV | 2.1429e-05 | 0.1803 | 2.862 | 3.0423 | 35 | A | 0.0035 | 11 | A | 0.0011 | 8 | A | 0.0008
28 | 1.3 | keV | 2.3214e-05 | 0.1877 | 2.95 | 3.1377 | 36 | A | 0.0036 | 11 | A | 0.0011 | 8 | A | 0.0008
29 | 1.4 | keV | 2.5e-05 | 0.1948 | 3.032 | 3.2268 | 38 | A | 0.0038 | 11 | A | 0.0011 | 9 | A | 0.0009
30 | 1.5 | keV | 2.6786e-05 | 0.2016 | 3.109 | 3.3106 | 39 | A | 0.0039 | 12 | A | 0.0012 | 9 | A | 0.0009
31 | 1.6 | keV | 2.8571e-05 | 0.2082 | 3.182 | 3.3902 | 41 | A | 0.0041 | 12 | A | 0.0012 | 9 | A | 0.0009
32 | 1.7 | keV | 3.0357e-05 | 0.2146 | 3.251 | 3.4656 | 42 | A | 0.0042 | 13 | A | 0.0013 | 9 | A | 0.0009
33 | 1.8 | keV | 3.2143e-05 | 0.2209 | 3.317 | 3.5379 | 43 | A | 0.0043 | 13 | A | 0.0013 | 10 | A | 0.001
34 | 2 | keV | 3.5714e-05 | 0.2328 | 3.439 | 3.6718 | 46 | A | 0.0046 | 14 | A | 0.0014 | 10 | A | 0.001
35 | 2.25 | keV | 4.0179e-05 | 0.2469 | 3.576 | 3.8229 | 49 | A | 0.0049 | 14 | A | 0.0014 | 11 | A | 0.0011
36 | 2.5 | keV | 4.4643e-05 | 0.2603 | 3.699 | 3.9593 | 52 | A | 0.0052 | 15 | A | 0.0015 | 11 | A | 0.0011
37 | 2.75 | keV | 4.9107e-05 | 0.273 | 3.811 | 4.084 | 55 | A | 0.0055 | 16 | A | 0.0016 | 12 | A | 0.0012
38 | 3 | keV | 5.3571e-05 | 0.2851 | 3.913 | 4.1981 | 58 | A | 0.0058 | 16 | A | 0.0016 | 13 | A | 0.0013
39 | 3.25 | keV | 5.8036e-05 | 0.2968 | 4.007 | 4.3038 | 60 | A | 0.006 | 17 | A | 0.0017 | 13 | A | 0.0013
40 | 3.5 | keV | 6.25e-05 | 0.308 | 4.094 | 4.402 | 63 | A | 0.0063 | 18 | A | 0.0018 | 14 | A | 0.0014
41 | 3.75 | keV | 6.6964e-05 | 0.3188 | 4.174 | 4.4928 | 66 | A | 0.0066 | 18 | A | 0.0018 | 14 | A | 0.0014
42 | 4 | keV | 7.1429e-05 | 0.3292 | 4.249 | 4.5782 | 68 | A | 0.0068 | 19 | A | 0.0019 | 15 | A | 0.0015
43 | 4.5 | keV | 8.0357e-05 | 0.3492 | 4.385 | 4.7342 | 74 | A | 0.0074 | 20 | A | 0.002 | 16 | A | 0.0016
44 | 5 | keV | 8.9286e-05 | 0.3681 | 4.505 | 4.8731 | 78 | A | 0.0078 | 21 | A | 0.0021 | 17 | A | 0.0017
45 | 5.5 | keV | 9.8214e-05 | 0.3861 | 4.611 | 4.9971 | 83 | A | 0.0083 | 22 | A | 0.0022 | 17 | A | 0.0017
46 | 6 | keV | 0.00010714 | 0.4032 | 4.707 | 5.1102 | 88 | A | 0.0088 | 23 | A | 0.0023 | 18 | A | 0.0018
47 | 6.5 | keV | 0.00011607 | 0.4197 | 4.793 | 5.2127 | 93 | A | 0.0093 | 24 | A | 0.0024 | 19 | A | 0.0019
48 | 7 | keV | 0.000125 | 0.4355 | 4.871 | 5.3065 | 97 | A | 0.0097 | 25 | A | 0.0025 | 20 | A | 0.002
49 | 8 | keV | 0.00014286 | 0.4656 | 5.007 | 5.4726 | 106 | A | 0.0106 | 27 | A | 0.0027 | 22 | A | 0.0022
50 | 9 | keV | 0.00016071 | 0.4939 | 5.123 | 5.6169 | 115 | A | 0.0115 | 29 | A | 0.0029 | 23 | A | 0.0023
51 | 10 | keV | 0.00017857 | 0.5206 | 5.221 | 5.7416 | 123 | A | 0.0123 | 31 | A | 0.0031 | 25 | A | 0.0025
52 | 11 | keV | 0.00019643 | 0.546 | 5.305 | 5.851 | 131 | A | 0.0131 | 33 | A | 0.0033 | 26 | A | 0.0026
53 | 12 | keV | 0.00021429 | 0.5703 | 5.378 | 5.9483 | 140 | A | 0.014 | 34 | A | 0.0034 | 28 | A | 0.0028
54 | 13 | keV | 0.00023214 | 0.5936 | 5.442 | 6.0356 | 148 | A | 0.0148 | 36 | A | 0.0036 | 29 | A | 0.0029
55 | 14 | keV | 0.00025 | 0.616 | 5.497 | 6.113 | 156 | A | 0.0156 | 38 | A | 0.0038 | 30 | A | 0.003
56 | 15 | keV | 0.00026786 | 0.6376 | 5.546 | 6.1836 | 163 | A | 0.0163 | 39 | A | 0.0039 | 32 | A | 0.0032
57 | 16 | keV | 0.00028571 | 0.6585 | 5.589 | 6.2475 | 171 | A | 0.0171 | 41 | A | 0.0041 | 33 | A | 0.0033
58 | 17 | keV | 0.00030357 | 0.6788 | 5.626 | 6.3048 | 179 | A | 0.0179 | 42 | A | 0.0042 | 34 | A | 0.0034
59 | 18 | keV | 0.00032143 | 0.6984 | 5.659 | 6.3574 | 187 | A | 0.0187 | 44 | A | 0.0044 | 36 | A | 0.0036
60 | 20 | keV | 0.00035714 | 0.7362 | 5.714 | 6.4502 | 202 | A | 0.0202 | 47 | A | 0.0047 | 38 | A | 0.0038
61 | 22.5 | keV | 0.00040179 | 0.7809 | 5.765 | 6.5459 | 221 | A | 0.0221 | 50 | A | 0.005 | 41 | A | 0.0041
62 | 25 | keV | 0.00044643 | 0.8231 | 5.801 | 6.6241 | 239 | A | 0.0239 | 54 | A | 0.0054 | 44 | A | 0.0044
63 | 27.5 | keV | 0.00049107 | 0.8633 | 5.826 | 6.6893 | 258 | A | 0.0258 | 58 | A | 0.0058 | 47 | A | 0.0047
64 | 30 | keV | 0.00053571 | 0.9017 | 5.841 | 6.7427 | 276 | A | 0.0276 | 61 | A | 0.0061 | 50 | A | 0.005
65 | 32.5 | keV | 0.00058036 | 0.9385 | 5.849 | 6.7875 | 294 | A | 0.0294 | 64 | A | 0.0064 | 53 | A | 0.0053
66 | 35 | keV | 0.000625 | 0.9739 | 5.85 | 6.8239 | 312 | A | 0.0312 | 68 | A | 0.0068 | 56 | A | 0.0056
67 | 37.5 | keV | 0.00066964 | 1.008 | 5.847 | 6.855 | 330 | A | 0.033 | 71 | A | 0.0071 | 59 | A | 0.0059
68 | 40 | keV | 0.00071429 | 1.041 | 5.84 | 6.881 | 348 | A | 0.0348 | 74 | A | 0.0074 | 62 | A | 0.0062
69 | 45 | keV | 0.00080357 | 1.104 | 5.816 | 6.92 | 384 | A | 0.0384 | 81 | A | 0.0081 | 67 | A | 0.0067
70 | 50 | keV | 0.00089286 | 1.164 | 5.782 | 6.946 | 420 | A | 0.042 | 87 | A | 0.0087 | 72 | A | 0.0072
71 | 55 | keV | 0.00098214 | 1.221 | 5.742 | 6.963 | 456 | A | 0.0456 | 94 | A | 0.0094 | 78 | A | 0.0078
72 | 60 | keV | 0.0010714 | 1.275 | 5.698 | 6.973 | 492 | A | 0.0492 | 100 | A | 0.01 | 83 | A | 0.0083
73 | 65 | keV | 0.0011607 | 1.327 | 5.65 | 6.977 | 527 | A | 0.0527 | 106 | A | 0.0106 | 88 | A | 0.0088
74 | 70 | keV | 0.00125 | 1.377 | 5.599 | 6.976 | 563 | A | 0.0563 | 112 | A | 0.0112 | 93 | A | 0.0093
75 | 80 | keV | 0.0014286 | 1.473 | 5.495 | 6.968 | 635 | A | 0.0635 | 124 | A | 0.0124 | 103 | A | 0.0103
76 | 90 | keV | 0.0016071 | 1.562 | 5.389 | 6.951 | 707 | A | 0.0707 | 136 | A | 0.0136 | 113 | A | 0.0113
77 | 100 | keV | 0.0017857 | 1.646 | 5.284 | 6.93 | 780 | A | 0.078 | 148 | A | 0.0148 | 123 | A | 0.0123
78 | 110 | keV | 0.0019643 | 1.727 | 5.181 | 6.908 | 853 | A | 0.0853 | 159 | A | 0.0159 | 133 | A | 0.0133
79 | 120 | keV | 0.0021429 | 1.873 | 5.08 | 6.953 | 926 | A | 0.0926 | 170 | A | 0.017 | 142 | A | 0.0142
80 | 130 | keV | 0.0023214 | 1.993 | 4.982 | 6.975 | 999 | A | 0.0999 | 181 | A | 0.0181 | 152 | A | 0.0152
81 | 140 | keV | 0.0025 | 2.08 | 4.888 | 6.968 | 1072 | A | 0.1072 | 192 | A | 0.0192 | 162 | A | 0.0162
82 | 150 | keV | 0.0026786 | 2.146 | 4.796 | 6.942 | 1145 | A | 0.1145 | 202 | A | 0.0202 | 171 | A | 0.0171
83 | 160 | keV | 0.0028571 | 2.198 | 4.709 | 6.907 | 1218 | A | 0.1218 | 212 | A | 0.0212 | 180 | A | 0.018
84 | 170 | keV | 0.0030357 | 2.24 | 4.624 | 6.864 | 1292 | A | 0.1292 | 223 | A | 0.0223 | 190 | A | 0.019
85 | 180 | keV | 0.0032143 | 2.275 | 4.543 | 6.818 | 1367 | A | 0.1367 | 233 | A | 0.0233 | 199 | A | 0.0199
86 | 200 | keV | 0.0035714 | 2.333 | 4.39 | 6.723 | 1518 | A | 0.1518 | 254 | A | 0.0254 | 217 | A | 0.0217
87 | 225 | keV | 0.0040179 | 2.397 | 4.213 | 6.61 | 1710 | A | 0.171 | 279 | A | 0.0279 | 241 | A | 0.0241
88 | 250 | keV | 0.0044643 | 2.46 | 4.053 | 6.513 | 1906 | A | 0.1906 | 304 | A | 0.0304 | 264 | A | 0.0264
89 | 275 | keV | 0.0049107 | 2.524 | 3.905 | 6.429 | 2105 | A | 0.2105 | 329 | A | 0.0329 | 287 | A | 0.0287
90 | 300 | keV | 0.0053571 | 2.592 | 3.77 | 6.362 | 2306 | A | 0.2306 | 354 | A | 0.0354 | 310 | A | 0.031
91 | 325 | keV | 0.0058036 | 2.664 | 3.646 | 6.31 | 2510 | A | 0.251 | 378 | A | 0.0378 | 333 | A | 0.0333
92 | 350 | keV | 0.00625 | 2.739 | 3.53 | 6.269 | 2715 | A | 0.2715 | 402 | A | 0.0402 | 357 | A | 0.0357
93 | 375 | keV | 0.0066964 | 2.816 | 3.423 | 6.239 | 2922 | A | 0.2922 | 425 | A | 0.0425 | 380 | A | 0.038
94 | 400 | keV | 0.0071429 | 2.896 | 3.324 | 6.22 | 3130 | A | 0.313 | 447 | A | 0.0447 | 403 | A | 0.0403
95 | 450 | keV | 0.0080357 | 3.057 | 3.144 | 6.201 | 3548 | A | 0.3548 | 493 | A | 0.0493 | 449 | A | 0.0449
96 | 500 | keV | 0.0089286 | 3.22 | 2.985 | 6.205 | 3966 | A | 0.3966 | 537 | A | 0.0537 | 494 | A | 0.0494
97 | 550 | keV | 0.0098214 | 3.379 | 2.845 | 6.224 | 4385 | A | 0.4385 | 578 | A | 0.0578 | 539 | A | 0.0539
98 | 600 | keV | 0.010714 | 3.535 | 2.719 | 6.254 | 4803 | A | 0.4803 | 618 | A | 0.0618 | 582 | A | 0.0582
99 | 650 | keV | 0.011607 | 3.686 | 2.605 | 6.291 | 5219 | A | 0.5219 | 655 | A | 0.0655 | 625 | A | 0.0625
100 | 700 | keV | 0.0125 | 3.833 | 2.503 | 6.336 | 5633 | A | 0.5633 | 691 | A | 0.0691 | 667 | A | 0.0667
101 | 800 | keV | 0.014286 | 4.114 | 2.323 | 6.437 | 6454 | A | 0.6454 | 763 | A | 0.0763 | 748 | A | 0.0748
102 | 900 | keV | 0.016071 | 4.382 | 2.171 | 6.553 | 7262 | A | 0.7262 | 828 | A | 0.0828 | 825 | A | 0.0825
103 | 1 | MeV | 0.017857 | 4.644 | 2.04 | 6.684 | 8056 | A | 0.8056 | 888 | A | 0.0888 | 899 | A | 0.0899
104 | 1.1 | MeV | 0.019643 | 4.901 | 1.927 | 6.828 | 8835 | A | 0.8835 | 943 | A | 0.0943 | 969 | A | 0.0969
105 | 1.2 | MeV | 0.021429 | 5.155 | 1.827 | 6.982 | 9599 | A | 0.9599 | 994 | A | 0.0994 | 1036 | A | 0.1036
106 | 1.3 | MeV | 0.023214 | 5.406 | 1.738 | 7.144 | 1.03 | um | 1.03 | 1041 | A | 0.1041 | 1099 | A | 0.1099
107 | 1.4 | MeV | 0.025 | 5.657 | 1.659 | 7.316 | 1.11 | um | 1.11 | 1084 | A | 0.1084 | 1159 | A | 0.1159
108 | 1.5 | MeV | 0.026786 | 5.905 | 1.588 | 7.493 | 1.18 | um | 1.18 | 1125 | A | 0.1125 | 1216 | A | 0.1216
109 | 1.6 | MeV | 0.028571 | 6.153 | 1.523 | 7.676 | 1.25 | um | 1.25 | 1162 | A | 0.1162 | 1271 | A | 0.1271
110 | 1.7 | MeV | 0.030357 | 6.399 | 1.464 | 7.863 | 1.32 | um | 1.32 | 1197 | A | 0.1197 | 1322 | A | 0.1322
111 | 1.8 | MeV | 0.032143 | 6.645 | 1.41 | 8.055 | 1.38 | um | 1.38 | 1230 | A | 0.123 | 1371 | A | 0.1371
112 | 2 | MeV | 0.035714 | 7.134 | 1.315 | 8.449 | 1.51 | um | 1.51 | 1295 | A | 0.1295 | 1463 | A | 0.1463
113 | 2.25 | MeV | 0.040179 | 7.743 | 1.214 | 8.957 | 1.67 | um | 1.67 | 1369 | A | 0.1369 | 1566 | A | 0.1566
114 | 2.5 | MeV | 0.044643 | 8.35 | 1.13 | 9.48 | 1.81 | um | 1.81 | 1431 | A | 0.1431 | 1657 | A | 0.1657
115 | 2.75 | MeV | 0.049107 | 8.957 | 1.058 | 10.015 | 1.95 | um | 1.95 | 1486 | A | 0.1486 | 1739 | A | 0.1739
116 | 3 | MeV | 0.053571 | 9.564 | 0.9952 | 10.5592 | 2.08 | um | 2.08 | 1533 | A | 0.1533 | 1813 | A | 0.1813
117 | 3.25 | MeV | 0.058036 | 10.17 | 0.9405 | 11.1105 | 2.2 | um | 2.2 | 1574 | A | 0.1574 | 1880 | A | 0.188
118 | 3.5 | MeV | 0.0625 | 10.78 | 0.8921 | 11.6721 | 2.32 | um | 2.32 | 1611 | A | 0.1611 | 1940 | A | 0.194
119 | 3.75 | MeV | 0.066964 | 11.39 | 0.849 | 12.239 | 2.43 | um | 2.43 | 1643 | A | 0.1643 | 1995 | A | 0.1995
120 | 4 | MeV | 0.071429 | 11.99 | 0.8104 | 12.8004 | 2.54 | um | 2.54 | 1672 | A | 0.1672 | 2045 | A | 0.2045
121 | 4.5 | MeV | 0.080357 | 13.2 | 0.7437 | 13.9437 | 2.74 | um | 2.74 | 1733 | A | 0.1733 | 2133 | A | 0.2133
122 | 5 | MeV | 0.089286 | 14.39 | 0.6882 | 15.0782 | 2.92 | um | 2.92 | 1783 | A | 0.1783 | 2208 | A | 0.2208
123 | 5.5 | MeV | 0.098214 | 15.56 | 0.6412 | 16.2012 | 3.09 | um | 3.09 | 1824 | A | 0.1824 | 2272 | A | 0.2272
124 | 6 | MeV | 0.10714 | 16.72 | 0.6008 | 17.3208 | 3.25 | um | 3.25 | 1860 | A | 0.186 | 2328 | A | 0.2328
125 | 6.5 | MeV | 0.11607 | 17.84 | 0.5657 | 18.4057 | 3.4 | um | 3.4 | 1890 | A | 0.189 | 2377 | A | 0.2377
126 | 7 | MeV | 0.125 | 18.94 | 0.5348 | 19.4748 | 3.55 | um | 3.55 | 1916 | A | 0.1916 | 2421 | A | 0.2421
127 | 8 | MeV | 0.14286 | 21.03 | 0.483 | 21.513 | 3.81 | um | 3.81 | 1977 | A | 0.1977 | 2494 | A | 0.2494
128 | 9 | MeV | 0.16071 | 22.99 | 0.4412 | 23.4312 | 4.05 | um | 4.05 | 2025 | A | 0.2025 | 2554 | A | 0.2554
129 | 10 | MeV | 0.17857 | 24.79 | 0.4066 | 25.1966 | 4.27 | um | 4.27 | 2065 | A | 0.2065 | 2604 | A | 0.2604
130 | 11 | MeV | 0.19643 | 26.45 | 0.3775 | 26.8275 | 4.48 | um | 4.48 | 2099 | A | 0.2099 | 2646 | A | 0.2646
131 | 12 | MeV | 0.21429 | 27.97 | 0.3526 | 28.3226 | 4.67 | um | 4.67 | 2128 | A | 0.2128 | 2683 | A | 0.2683
132 | 13 | MeV | 0.23214 | 29.37 | 0.331 | 29.701 | 4.86 | um | 4.86 | 2154 | A | 0.2154 | 2716 | A | 0.2716
133 | 14 | MeV | 0.25 | 30.65 | 0.3122 | 30.9622 | 5.04 | um | 5.04 | 2176 | A | 0.2176 | 2745 | A | 0.2745
134 | 15 | MeV | 0.26786 | 31.82 | 0.2955 | 32.1155 | 5.21 | um | 5.21 | 2197 | A | 0.2197 | 2771 | A | 0.2771
135 | 16 | MeV | 0.28571 | 32.9 | 0.2807 | 33.1807 | 5.37 | um | 5.37 | 2216 | A | 0.2216 | 2794 | A | 0.2794
136 | 17 | MeV | 0.30357 | 33.9 | 0.2674 | 34.1674 | 5.53 | um | 5.53 | 2234 | A | 0.2234 | 2816 | A | 0.2816
137 | 18 | MeV | 0.32143 | 34.82 | 0.2555 | 35.0755 | 5.69 | um | 5.69 | 2250 | A | 0.225 | 2836 | A | 0.2836
138 | 20 | MeV | 0.35714 | 36.46 | 0.2347 | 36.6947 | 5.99 | um | 5.99 | 2299 | A | 0.2299 | 2871 | A | 0.2871
139 | 22.5 | MeV | 0.40179 | 38.19 | 0.2134 | 38.4034 | 6.35 | um | 6.35 | 2364 | A | 0.2364 | 2910 | A | 0.291
140 | 25 | MeV | 0.44643 | 39.62 | 0.1958 | 39.8158 | 6.69 | um | 6.69 | 2422 | A | 0.2422 | 2943 | A | 0.2943
141 | 27.5 | MeV | 0.49107 | 40.8 | 0.1812 | 40.9812 | 7.03 | um | 7.03 | 2475 | A | 0.2475 | 2972 | A | 0.2972
142 | 30 | MeV | 0.53571 | 41.77 | 0.1687 | 41.9387 | 7.35 | um | 7.35 | 2523 | A | 0.2523 | 2999 | A | 0.2999
143 | 32.5 | MeV | 0.58036 | 42.56 | 0.158 | 42.718 | 7.67 | um | 7.67 | 2569 | A | 0.2569 | 3023 | A | 0.3023
144 | 35 | MeV | 0.625 | 43.19 | 0.1486 | 43.3386 | 7.99 | um | 7.99 | 2612 | A | 0.2612 | 3045 | A | 0.3045
145 | 37.5 | MeV | 0.66964 | 43.69 | 0.1403 | 43.8303 | 8.3 | um | 8.3 | 2653 | A | 0.2653 | 3065 | A | 0.3065
146 | 40 | MeV | 0.71429 | 44.08 | 0.133 | 44.213 | 8.6 | um | 8.6 | 2693 | A | 0.2693 | 3085 | A | 0.3085
147 | 45 | MeV | 0.80357 | 44.6 | 0.1206 | 44.7206 | 9.21 | um | 9.21 | 2834 | A | 0.2834 | 3120 | A | 0.312
148 | 50 | MeV | 0.89286 | 44.85 | 0.1105 | 44.9605 | 9.81 | um | 9.81 | 2965 | A | 0.2965 | 3153 | A | 0.3153
149 | 55 | MeV | 0.98214 | 44.92 | 0.102 | 45.022 | 10.41 | um | 10.41 | 3090 | A | 0.309 | 3183 | A | 0.3183
150 | 60 | MeV | 1.0714 | 44.85 | 0.09481 | 44.9448 | 11.01 | um | 11.01 | 3210 | A | 0.321 | 3211 | A | 0.3211
151 | 65 | MeV | 1.1607 | 44.69 | 0.08863 | 44.7786 | 11.62 | um | 11.62 | 3326 | A | 0.3326 | 3238 | A | 0.3238
152 | 70 | MeV | 1.25 | 44.46 | 0.08325 | 44.5433 | 12.22 | um | 12.22 | 3439 | A | 0.3439 | 3264 | A | 0.3264
153 | 80 | MeV | 1.4286 | 43.85 | 0.07435 | 43.9244 | 13.44 | um | 13.44 | 3856 | A | 0.3856 | 3313 | A | 0.3313
154 | 90 | MeV | 1.6071 | 43.14 | 0.06727 | 43.2073 | 14.68 | um | 14.68 | 4243 | A | 0.4243 | 3359 | A | 0.3359
155 | 100 | MeV | 1.7857 | 42.38 | 0.0615 | 42.4415 | 15.95 | um | 15.95 | 4609 | A | 0.4609 | 3405 | A | 0.3405
156 | 110 | MeV | 1.9643 | 41.61 | 0.05669 | 41.6667 | 17.23 | um | 17.23 | 4961 | A | 0.4961 | 3449 | A | 0.3449
157 | 120 | MeV | 2.1429 | 41.29 | 0.05262 | 41.3426 | 18.53 | um | 18.53 | 5297 | A | 0.5297 | 3492 | A | 0.3492
158 | 130 | MeV | 2.3214 | 40.81 | 0.04913 | 40.8591 | 19.85 | um | 19.85 | 5619 | A | 0.5619 | 3535 | A | 0.3535
159 | 140 | MeV | 2.5 | 40.08 | 0.04609 | 40.1261 | 21.18 | um | 21.18 | 5932 | A | 0.5932 | 3577 | A | 0.3577
160 | 150 | MeV | 2.6786 | 39.35 | 0.04344 | 39.3934 | 22.54 | um | 22.54 | 6240 | A | 0.624 | 3619 | A | 0.3619
161 | 160 | MeV | 2.8571 | 38.65 | 0.04108 | 38.6911 | 23.93 | um | 23.93 | 6545 | A | 0.6545 | 3662 | A | 0.3662
162 | 170 | MeV | 3.0357 | 37.98 | 0.03899 | 38.019 | 25.34 | um | 25.34 | 6846 | A | 0.6846 | 3705 | A | 0.3705
163 | 180 | MeV | 3.2143 | 37.34 | 0.03711 | 37.3771 | 26.77 | um | 26.77 | 7144 | A | 0.7144 | 3748 | A | 0.3748
164 | 200 | MeV | 3.5714 | 36.12 | 0.03387 | 36.1539 | 29.71 | um | 29.71 | 8274 | A | 0.8274 | 3835 | A | 0.3835
165 | 225 | MeV | 4.0179 | 34.71 | 0.03058 | 34.7406 | 33.53 | um | 33.53 | 9885 | A | 0.9885 | 3947 | A | 0.3947
166 | 250 | MeV | 4.4643 | 33.42 | 0.0279 | 33.4479 | 37.49 | um | 37.49 | 1.14 | um | 1.14 | 4063 | A | 0.4063
167 | 275 | MeV | 4.9107 | 32.23 | 0.02568 | 32.2557 | 41.61 | um | 41.61 | 1.28 | um | 1.28 | 4182 | A | 0.4182
168 | 300 | MeV | 5.3571 | 31.12 | 0.0238 | 31.1438 | 45.87 | um | 45.87 | 1.41 | um | 1.41 | 4307 | A | 0.4307
169 | 325 | MeV | 5.8036 | 30.1 | 0.02219 | 30.1222 | 50.28 | um | 50.28 | 1.55 | um | 1.55 | 4436 | A | 0.4436
170 | 350 | MeV | 6.25 | 29.14 | 0.02079 | 29.1608 | 54.85 | um | 54.85 | 1.68 | um | 1.68 | 4569 | A | 0.4569
171 | 375 | MeV | 6.6964 | 28.24 | 0.01957 | 28.2596 | 59.56 | um | 59.56 | 1.8 | um | 1.8 | 4708 | A | 0.4708
172 | 400 | MeV | 7.1429 | 27.39 | 0.01849 | 27.4085 | 64.41 | um | 64.41 | 1.93 | um | 1.93 | 4852 | A | 0.4852
173 | 450 | MeV | 8.0357 | 25.85 | 0.01667 | 25.8667 | 74.56 | um | 74.56 | 2.41 | um | 2.41 | 5155 | A | 0.5155
174 | 500 | MeV | 8.9286 | 24.48 | 0.0152 | 24.4952 | 85.3 | um | 85.3 | 2.85 | um | 2.85 | 5478 | A | 0.5478
175 | 550 | MeV | 9.8214 | 23.25 | 0.01397 | 23.264 | 96.63 | um | 96.63 | 3.27 | um | 3.27 | 5822 | A | 0.5822
176 | 600 | MeV | 10.7143 | 22.15 | 0.01294 | 22.1629 | 108.54 | um | 108.54 | 3.68 | um | 3.68 | 6187 | A | 0.6187
177 | 650 | MeV | 11.6071 | 21.14 | 0.01205 | 21.152 | 121.02 | um | 121.02 | 4.08 | um | 4.08 | 6571 | A | 0.6571
178 | 700 | MeV | 12.5 | 20.23 | 0.01129 | 20.2413 | 134.09 | um | 134.09 | 4.48 | um | 4.48 | 6976 | A | 0.6976
179 | 800 | MeV | 14.2857 | 18.64 | 0.01002 | 18.65 | 161.92 | um | 161.92 | 5.97 | um | 5.97 | 7844 | A | 0.7844
180 | 900 | MeV | 16.0714 | 17.3 | 0.009028 | 17.309 | 192.02 | um | 192.02 | 7.33 | um | 7.33 | 8788 | A | 0.8788
181 | 1 | GeV | 17.8571 | 16.15 | 0.008219 | 16.1582 | 224.35 | um | 224.35 | 8.64 | um | 8.64 | 9805 | A | 0.9805
182 | 1.1 | GeV | 19.6429 | 15.17 | 0.00755 | 15.1776 | 258.88 | um | 258.88 | 9.93 | um | 9.93 | 1.09 | um | 1.09
183 | 1.2 | GeV | 21.4286 | 14.31 | 0.006985 | 14.317 | 295.57 | um | 295.57 | 11.21 | um | 11.21 | 1.2 | um | 1.2
184 | 1.3 | GeV | 23.2143 | 13.55 | 0.006503 | 13.5565 | 334.39 | um | 334.39 | 12.48 | um | 12.48 | 1.33 | um | 1.33
185 | 1.4 | GeV | 25 | 12.88 | 0.006086 | 12.8861 | 375.29 | um | 375.29 | 13.76 | um | 13.76 | 1.46 | um | 1.46
186 | 1.5 | GeV | 26.7857 | 12.28 | 0.005721 | 12.2857 | 418.26 | um | 418.26 | 15.04 | um | 15.04 | 1.59 | um | 1.59
187 | 1.6 | GeV | 28.5714 | 11.74 | 0.0054 | 11.7454 | 463.26 | um | 463.26 | 16.34 | um | 16.34 | 1.73 | um | 1.73
188 | 1.7 | GeV | 30.3571 | 11.25 | 0.005114 | 11.2551 | 510.28 | um | 510.28 | 17.64 | um | 17.64 | 1.88 | um | 1.88
189 | 1.8 | GeV | 32.1429 | 10.8 | 0.004858 | 10.8049 | 559.32 | um | 559.32 | 18.96 | um | 18.96 | 2.03 | um | 2.03
190 | 2 | GeV | 35.7143 | 10 | 0.00442 | 10.0044 | 663.37 | um | 663.37 | 24.01 | um | 24.01 | 2.35 | um | 2.35
191 | 2.25 | GeV | 40.1786 | 9.175 | 0.003975 | 9.179 | 804.45 | um | 804.45 | 31.23 | um | 31.23 | 2.78 | um | 2.78
192 | 2.5 | GeV | 44.6429 | 8.492 | 0.003616 | 8.4956 | 957.56 | um | 957.56 | 38.01 | um | 38.01 | 3.25 | um | 3.25
193 | 2.75 | GeV | 49.1071 | 7.917 | 0.003318 | 7.9203 | 1.12 | mm | 1120 | 44.6 | um | 44.6 | 3.75 | um | 3.75
194 | 3 | GeV | 53.5714 | 7.425 | 0.003067 | 7.4281 | 1.3 | mm | 1300 | 51.1 | um | 51.1 | 4.28 | um | 4.28
195 | 3.25 | GeV | 58.0357 | 7.001 | 0.002853 | 7.0039 | 1.49 | mm | 1490 | 57.57 | um | 57.57 | 4.85 | um | 4.85
196 | 3.5 | GeV | 62.5 | 6.63 | 0.002668 | 6.6327 | 1.68 | mm | 1680 | 64.05 | um | 64.05 | 5.44 | um | 5.44
197 | 3.75 | GeV | 66.9643 | 6.303 | 0.002507 | 6.3055 | 1.89 | mm | 1890 | 70.56 | um | 70.56 | 6.06 | um | 6.06
198 | 4 | GeV | 71.4286 | 6.007 | 0.002365 | 6.0094 | 2.11 | mm | 2110 | 77.1 | um | 77.1 | 6.71 | um | 6.71
199 | 4.5 | GeV | 80.3571 | 5.494 | 0.002125 | 5.4961 | 2.58 | mm | 2580 | 101.88 | um | 101.88 | 8.09 | um | 8.09
200 | 5 | GeV | 89.2857 | 5.077 | 0.001932 | 5.0789 | 3.1 | mm | 3100 | 125 | um | 125 | 9.58 | um | 9.58
201 | 5.5 | GeV | 98.2143 | 4.73 | 0.001771 | 4.7318 | 3.65 | mm | 3650 | 147.37 | um | 147.37 | 11.17 | um | 11.17
202 | 6 | GeV | 107.1429 | 4.436 | 0.001637 | 4.4376 | 4.24 | mm | 4240 | 169.38 | um | 169.38 | 12.86 | um | 12.86
203 | 6.5 | GeV | 116.0714 | 4.185 | 0.001522 | 4.1865 | 4.86 | mm | 4860 | 191.23 | um | 191.23 | 14.65 | um | 14.65
204 | 7 | GeV | 125 | 3.968 | 0.001423 | 3.9694 | 5.53 | mm | 5530 | 213.02 | um | 213.02 | 16.53 | um | 16.53
205 | 8 | GeV | 142.8571 | 3.61 | 0.00126 | 3.6113 | 6.96 | mm | 6960 | 293.66 | um | 293.66 | 20.54 | um | 20.54
206 | 9 | GeV | 160.7143 | 3.328 | 0.001131 | 3.3291 | 8.52 | mm | 8520 | 367.34 | um | 367.34 | 24.88 | um | 24.88
207 | 10 | GeV | 178.5714 | 3.1 | 0.001028 | 3.101 | 10.2 | mm | 10200 | 437.78 | um | 437.78 | 29.51 | um | 29.51
208 | 11 | GeV | 196.4286 | 2.912 | 0.000942 | 2.9129 | 12 | mm | 12000 | 506.43 | um | 506.43 | 34.41 | um | 34.41
209 | 12 | GeV | 214.2857 | 2.754 | 0.0008699 | 2.7549 | 13.91 | mm | 13910 | 573.97 | um | 573.97 | 39.56 | um | 39.56
210 | 13 | GeV | 232.1429 | 2.619 | 0.0008085 | 2.6198 | 15.92 | mm | 15920 | 640.75 | um | 640.75 | 44.94 | um | 44.94
211 | 14 | GeV | 250 | 2.503 | 0.0007555 | 2.5038 | 18.03 | mm | 18030 | 706.97 | um | 706.97 | 50.53 | um | 50.53
212 | 15 | GeV | 267.8571 | 2.403 | 0.0007092 | 2.4037 | 20.24 | mm | 20240 | 772.71 | um | 772.71 | 56.31 | um | 56.31
213 | 16 | GeV | 285.7143 | 2.314 | 0.0006685 | 2.3147 | 22.53 | mm | 22530 | 838.03 | um | 838.03 | 62.27 | um | 62.27
214 | 17 | GeV | 303.5714 | 2.236 | 0.0006323 | 2.2366 | 24.9 | mm | 24900 | 902.97 | um | 902.97 | 68.39 | um | 68.39
215 | 18 | GeV | 321.4286 | 2.167 | 0.0006 | 2.1676 | 27.36 | mm | 27360 | 967.53 | um | 967.53 | 74.67 | um | 74.67
216 | 20 | GeV | 357.1429 | 2.048 | 0.0005447 | 2.0485 | 32.49 | mm | 32490 | 1.21 | mm | 1210 | 87.63 | um | 87.63
217 | 22.5 | GeV | 401.7857 | 1.93 | 0.0004889 | 1.9305 | 39.29 | mm | 39290 | 1.55 | mm | 1550 | 104.49 | um | 104.49
218 | 25 | GeV | 446.4286 | 1.837 | 0.0004437 | 1.8374 | 46.47 | mm | 46470 | 1.85 | mm | 1850 | 121.95 | um | 121.95
219 | 27.5 | GeV | 491.0714 | 1.76 | 0.0004065 | 1.7604 | 53.98 | mm | 53980 | 2.13 | mm | 2130 | 139.88 | um | 139.88
220 | 30 | GeV | 535.7143 | 1.697 | 0.0003752 | 1.6974 | 61.8 | mm | 61800 | 2.4 | mm | 2400 | 158.2 | um | 158.2
221 | 32.5 | GeV | 580.3571 | 1.644 | 0.0003485 | 1.6443 | 69.89 | mm | 69890 | 2.66 | mm | 2660 | 176.81 | um | 176.81
222 | 35 | GeV | 625 | 1.6 | 0.0003255 | 1.6003 | 78.22 | mm | 78220 | 2.91 | mm | 2910 | 195.65 | um | 195.65
223 | 37.5 | GeV | 669.6429 | 1.561 | 0.0003055 | 1.5613 | 86.77 | mm | 86770 | 3.15 | mm | 3150 | 214.65 | um | 214.65
224 | 40 | GeV | 714.2857 | 1.529 | 0.0002878 | 1.5293 | 95.52 | mm | 95520 | 3.39 | mm | 3390 | 233.78 | um | 233.78
225 | 45 | GeV | 803.5714 | 1.475 | 0.0002582 | 1.4753 | 113.52 | mm | 113520 | 4.24 | mm | 4240 | 272.23 | um | 272.23
226 | 50 | GeV | 892.8571 | 1.434 | 0.0002342 | 1.4342 | 132.11 | mm | 132110 | 4.99 | mm | 4990 | 310.74 | um | 310.74
227 | 55 | GeV | 982.1429 | 1.401 | 0.0002145 | 1.4012 | 151.18 | mm | 151180 | 5.67 | mm | 5670 | 349.11 | um | 349.11
228 | 56 | GeV | 1000 | 1.396 | 0.0002109 | 1.3962 | 155.04 | mm | 155040 | 5.7 | mm | 5700 | 356.75 | um | 356.75
229 |  |  | #N/A |  |  | #N/A |  |  | #N/A |  |  | #N/A |  |  | #N/A
230 |  |  | #N/A |  |  | #N/A |  |  | #N/A |  |  | #N/A |  |  | #N/A
231 |  |  | #N/A |  |  | #N/A |  |  | #N/A |  |  | #N/A |  |  | #N/A
232 |  |  | #N/A |  |  | #N/A |  |  | #N/A |  |  | #N/A |  |  | #N/A
233 |  |  | #N/A |  |  | #N/A |  |  | #N/A |  |  | #N/A |  |  | #N/A
234 |  |  | #N/A |  |  | #N/A |  |  | #N/A |  |  | #N/A |  |  | #N/A
235 |  |  | #N/A |  |  | #N/A |  |  | #N/A |  |  | #N/A |  |  | #N/A
236 |  |  | #N/A |  |  | #N/A |  |  | #N/A |  |  | #N/A |  |  | #N/A
237 |  |  | #N/A |  |  | #N/A |  |  | #N/A |  |  | #N/A |  |  | #N/A
238 |  |  | #N/A |  |  | #N/A |  |  | #N/A |  |  | #N/A |  |  | #N/A
239 |  |  | #N/A |  |  | #N/A |  |  | #N/A |  |  | #N/A |  |  | #N/A
240 |  |  | #N/A |  |  | #N/A |  |  | #N/A |  |  | #N/A |  |  | #N/A
241 |  |  | #N/A |  |  | #N/A |  |  | #N/A |  |  | #N/A |  |  | #N/A
242 |  |  | #N/A |  |  | #N/A |  |  | #N/A |  |  | #N/A |  |  | #N/A
243 |  |  | #N/A |  |  | #N/A |  |  | #N/A |  |  | #N/A |  |  | #N/A
244 |  |  | #N/A |  |  | #N/A |  |  | #N/A |  |  | #N/A |  |  | #N/A
245 |  |  | #N/A |  |  | #N/A |  |  | #N/A |  |  | #N/A |  |  | #N/A
246 |  |  | #N/A |  |  | #N/A |  |  | #N/A |  |  | #N/A |  |  | #N/A
247 |  |  | #N/A |  |  | #N/A |  |  | #N/A |  |  | #N/A |  |  | #N/A
248 |  |  | #N/A |  |  | #N/A |  |  | #N/A |  |  | #N/A |  |  | #N/A
249 |  |  | #N/A |  |  | #N/A |  |  | #N/A |  |  | #N/A |  |  | #N/A
250 |  |  | #N/A |  |  | #N/A |  |  | #N/A |  |  | #N/A |  |  | #N/A
251 |  |  | #N/A |  |  | #N/A |  |  | #N/A |  |  | #N/A |  |  | #N/A
252 |  |  | #N/A |  |  | #N/A |  |  | #N/A |  |  | #N/A |  |  | #N/A
253 |  |  | #N/A |  |  | #N/A |  |  | #N/A |  |  | #N/A |  |  | #N/A
254 |  |  | #N/A |  |  | #N/A |  |  | #N/A |  |  | #N/A |  |  | #N/A
255 |  |  | #N/A |  |  | #N/A |  |  | #N/A |  |  | #N/A |  |  | #N/A
256 |  |  | #N/A |  |  | #N/A |  |  | #N/A |  |  | #N/A |  |  | #N/A
257 |  |  | #N/A |  |  | #N/A |  |  | #N/A |  |  | #N/A |  |  | #N/A
258 |  |  | #N/A |  |  | #N/A |  |  | #N/A |  |  | #N/A |  |  | #N/A
259 |  |  | #N/A |  |  | #N/A |  |  | #N/A |  |  | #N/A |  |  | #N/A
260 |  |  | #N/A |  |  | #N/A |  |  | #N/A |  |  | #N/A |  |  | #N/A
261 |  |  | #N/A |  |  | #N/A |  |  | #N/A |  |  | #N/A |  |  | #N/A
262 |  |  | #N/A |  |  | #N/A |  |  | #N/A |  |  | #N/A |  |  | #N/A
263 |  |  | #N/A |  |  | #N/A |  |  | #N/A |  |  | #N/A |  |  | #N/A
264 |  |  | #N/A |  |  | #N/A |  |  | #N/A |  |  | #N/A |  |  | #N/A
265 |  |  | #N/A |  |  | #N/A |  |  | #N/A |  |  | #N/A |  |  | #N/A
266 |  |  | #N/A |  |  | #N/A |  |  | #N/A |  |  | #N/A |  |  | #N/A
267 |  |  | #N/A |  |  | #N/A |  |  | #N/A |  |  | #N/A |  |  | #N/A
268 |  |  | #N/A |  |  | #N/A |  |  | #N/A |  |  | #N/A |  |  | #N/A
269 |  |  | #N/A |  |  | #N/A |  |  | #N/A |  |  | #N/A |  |  | #N/A
270 |  |  | #N/A |  |  | #N/A |  |  | #N/A |  |  | #N/A |  |  | #N/A
271 |  |  | #N/A |  |  | #N/A |  |  | #N/A |  |  | #N/A |  |  | #N/A
272 |  |  | #N/A |  |  | #N/A |  |  | #N/A |  |  | #N/A |  |  | #N/A
273 |  |  | #N/A |  |  | #N/A |  |  | #N/A |  |  | #N/A |  |  | #N/A
274 |  |  | #N/A |  |  | #N/A |  |  | #N/A |  |  | #N/A |  |  | #N/A
275 |  |  | #N/A |  |  | #N/A |  |  | #N/A |  |  | #N/A |  |  | #N/A
276 |  |  | #N/A |  |  | #N/A |  |  | #N/A |  |  | #N/A |  |  | #N/A
277 |  |  | #N/A |  |  | #N/A |  |  | #N/A |  |  | #N/A |  |  | #N/A
278 |  |  | #N/A |  |  | #N/A |  |  | #N/A |  |  | #N/A |  |  | #N/A
279 |  |  | #N/A |  |  | #N/A |  |  | #N/A |  |  | #N/A |  |  | #N/A
280 |  |  | #N/A |  |  | #N/A |  |  | #N/A |  |  | #N/A |  |  | #N/A
281 |  |  | #N/A |  |  | #N/A |  |  | #N/A |  |  | #N/A |  |  | #N/A
282 |  |  | #N/A |  |  | #N/A |  |  | #N/A |  |  | #N/A |  |  | #N/A
283 |  |  | #N/A |  |  | #N/A |  |  | #N/A |  |  | #N/A |  |  | #N/A
284 |  |  | #N/A |  |  | #N/A |  |  | #N/A |  |  | #N/A |  |  | #N/A
285 |  |  | #N/A |  |  | #N/A |  |  | #N/A |  |  | #N/A |  |  | #N/A
286 |  |  | #N/A |  |  | #N/A |  |  | #N/A |  |  | #N/A |  |  | #N/A
287 |  |  | #N/A |  |  | #N/A |  |  | #N/A |  |  | #N/A |  |  | #N/A
288 |  |  | #N/A |  |  | #N/A |  |  | #N/A |  |  | #N/A |  |  | #N/A
289 |  |  | #N/A |  |  | #N/A |  |  | #N/A |  |  | #N/A |  |  | #N/A
290 |  |  | #N/A |  |  | #N/A |  |  | #N/A |  |  | #N/A |  |  | #N/A
291 |  |  | #N/A |  |  | #N/A |  |  | #N/A |  |  | #N/A |  |  | #N/A
292 |  |  | #N/A |  |  | #N/A |  |  | #N/A |  |  | #N/A |  |  | #N/A
293 |  |  | #N/A |  |  | #N/A |  |  | #N/A |  |  | #N/A |  |  | #N/A
294 |  |  | #N/A |  |  | #N/A |  |  | #N/A |  |  | #N/A |  |  | #N/A
295 |  |  | #N/A |  |  | #N/A |  |  | #N/A |  |  | #N/A |  |  | #N/A
296 |  |  | #N/A |  |  | #N/A |  |  | #N/A |  |  | #N/A |  |  | #N/A
297 |  |  | #N/A |  |  | #N/A |  |  | #N/A |  |  | #N/A |  |  | #N/A
298 |  |  | #N/A |  |  | #N/A |  |  | #N/A |  |  | #N/A |  |  | #N/A
299 |  |  | #N/A |  |  | #N/A |  |  | #N/A |  |  | #N/A |  |  | #N/A
300 |  |  | #N/A |  |  | #N/A |  |  | #N/A |  |  | #N/A |  |  | #N/A

## srim84Kr_Epoxy
1 | 2 | 3 | 4 | 5 | 6 | 7 | 8 | 9 | 10 | 11 | 12 | 13 | 14 | 15 | 16
2 | "SRIMfit"data table | [9 empty] | please fill in | fill | from SRIM output |  |  | please check in | check | as appropriate value
3 | SRIM ver= | SRIM-2013.00 |  | Gas? |  | == Target Composition == |  |  |  |  | please change in | change | for appropriate value/formula
4 | Ion Z= | 36 |  |  | Atom | Atom | Atomic | Mass |  | Multiply Stopping by ; for Stopping Units
5 | Ion A= | 84 | amu |  | Name | Numb | [%] | [%] | unitID | Cnv. Factor |  |  |  | ThisWSname | srim84Kr_Epoxy
6 | Target= | Epoxy | short name |  | H | 1 | 47.5 | 6.76 | 1 | 18.499 | eV / Angstrom |  |  | Corded | Ayoshida.RIKEN 2020.10
7 |  | Epoxy(molded) |  |  | C | 6 | 45 | 76.3 | 2 | 184.99 | keV / micron
8 | Trg.Dens= | 1.85 | g/cm3 |  | O | 8 | 7.5 | 16.94 | 3 | 184.99 | MeV / mm
9 |  | 1.5727e+23 | atoms/cm3 | [5 empty] | 4 | 1 | keV / (ug/cm2)
10 | BraggCrct= | -5.99% | [6 empty] | 5 | 1 | MeV / (mg/cm2)
11 |  | row# | SRIM E range | [5 empty] | 6 | 1000 | keV / (mg/cm2)
12 | Emin= | 20 | 0.84 | 10eV/A |  |  |  |  | 7 | 11.763 | eV / (1E15 atoms/cm2)
13 | Emax= | 228 | 84000000 | 1GeV/A |  |  |  |  | 8 | 0.040492 | L.S.S. reduced unit
14 | if Gas; Ptbl = |  | Pa |  |  |  | 100 | 100 | 0 | == 5 : MeV/(mg/cm2)
15 | if Gas; Ttbl = |  | degC
16 |  |  |  |  | SRIM Stopping Power Unit = [MeV/(mg/cm2)] |  |  | Plastics / Polymers : Epoxy (molded)
17 | Ion |  |  | dE/dx Elec | dE/dx Nucl | dE/dx tot | Projected |  |  | Longitudinal |  |  | Lateral
18 | Energy |  | [MeV/u] | [MeV/(mg/cm2)] |  |  | Range |  | [um] | Straggling |  | [um] | Straggling |  | [um]
19
20 | 899.999 | eV | 1.0714e-05 | 0.2208 | 2.624 | 2.8448 | 33 | A | 0.0033 | 9 | A | 0.0009 | 6 | A | 0.0006
21 | 999.999 | eV | 1.1905e-05 | 0.2328 | 2.751 | 2.9838 | 34 | A | 0.0034 | 9 | A | 0.0009 | 7 | A | 0.0007
22 | 1.1 | keV | 1.3095e-05 | 0.2441 | 2.87 | 3.1141 | 36 | A | 0.0036 | 9 | A | 0.0009 | 7 | A | 0.0007
23 | 1.2 | keV | 1.4286e-05 | 0.255 | 2.982 | 3.237 | 37 | A | 0.0037 | 10 | A | 0.001 | 7 | A | 0.0007
24 | 1.3 | keV | 1.5476e-05 | 0.2654 | 3.087 | 3.3524 | 39 | A | 0.0039 | 10 | A | 0.001 | 7 | A | 0.0007
25 | 1.4 | keV | 1.6667e-05 | 0.2754 | 3.186 | 3.4614 | 40 | A | 0.004 | 10 | A | 0.001 | 8 | A | 0.0008
26 | 1.5 | keV | 1.7857e-05 | 0.2851 | 3.279 | 3.5641 | 42 | A | 0.0042 | 11 | A | 0.0011 | 8 | A | 0.0008
27 | 1.6 | keV | 1.9048e-05 | 0.2944 | 3.369 | 3.6634 | 43 | A | 0.0043 | 11 | A | 0.0011 | 8 | A | 0.0008
28 | 1.7 | keV | 2.0238e-05 | 0.3035 | 3.454 | 3.7575 | 44 | A | 0.0044 | 11 | A | 0.0011 | 8 | A | 0.0008
29 | 1.8 | keV | 2.1429e-05 | 0.3123 | 3.535 | 3.8473 | 45 | A | 0.0045 | 12 | A | 0.0012 | 8 | A | 0.0008
30 | 2 | keV | 2.381e-05 | 0.3292 | 3.688 | 4.0172 | 48 | A | 0.0048 | 12 | A | 0.0012 | 9 | A | 0.0009
31 | 2.25 | keV | 2.6786e-05 | 0.3492 | 3.862 | 4.2112 | 51 | A | 0.0051 | 13 | A | 0.0013 | 9 | A | 0.0009
32 | 2.5 | keV | 2.9762e-05 | 0.3681 | 4.021 | 4.3891 | 54 | A | 0.0054 | 13 | A | 0.0013 | 10 | A | 0.001
33 | 2.75 | keV | 3.2738e-05 | 0.386 | 4.167 | 4.553 | 56 | A | 0.0056 | 14 | A | 0.0014 | 10 | A | 0.001
34 | 3 | keV | 3.5714e-05 | 0.4032 | 4.303 | 4.7062 | 59 | A | 0.0059 | 15 | A | 0.0015 | 11 | A | 0.0011
35 | 3.25 | keV | 3.869e-05 | 0.4197 | 4.429 | 4.8487 | 61 | A | 0.0061 | 15 | A | 0.0015 | 11 | A | 0.0011
36 | 3.5 | keV | 4.1667e-05 | 0.4355 | 4.547 | 4.9825 | 64 | A | 0.0064 | 16 | A | 0.0016 | 12 | A | 0.0012
37 | 3.75 | keV | 4.4643e-05 | 0.4508 | 4.657 | 5.1078 | 66 | A | 0.0066 | 16 | A | 0.0016 | 12 | A | 0.0012
38 | 4 | keV | 4.7619e-05 | 0.4656 | 4.761 | 5.2266 | 69 | A | 0.0069 | 17 | A | 0.0017 | 12 | A | 0.0012
39 | 4.5 | keV | 5.3571e-05 | 0.4938 | 4.952 | 5.4458 | 73 | A | 0.0073 | 17 | A | 0.0017 | 13 | A | 0.0013
40 | 5 | keV | 5.9524e-05 | 0.5205 | 5.124 | 5.6445 | 78 | A | 0.0078 | 18 | A | 0.0018 | 14 | A | 0.0014
41 | 5.5 | keV | 6.5476e-05 | 0.5459 | 5.28 | 5.8259 | 82 | A | 0.0082 | 19 | A | 0.0019 | 15 | A | 0.0015
42 | 6 | keV | 7.1429e-05 | 0.5702 | 5.423 | 5.9932 | 86 | A | 0.0086 | 20 | A | 0.002 | 15 | A | 0.0015
43 | 6.5 | keV | 7.7381e-05 | 0.5935 | 5.554 | 6.1475 | 90 | A | 0.009 | 21 | A | 0.0021 | 16 | A | 0.0016
44 | 7 | keV | 8.3333e-05 | 0.6159 | 5.675 | 6.2909 | 94 | A | 0.0094 | 21 | A | 0.0021 | 17 | A | 0.0017
45 | 8 | keV | 9.5238e-05 | 0.6584 | 5.893 | 6.5514 | 102 | A | 0.0102 | 23 | A | 0.0023 | 18 | A | 0.0018
46 | 9 | keV | 0.00010714 | 0.6984 | 6.083 | 6.7814 | 109 | A | 0.0109 | 24 | A | 0.0024 | 19 | A | 0.0019
47 | 10 | keV | 0.00011905 | 0.7361 | 6.25 | 6.9861 | 116 | A | 0.0116 | 26 | A | 0.0026 | 20 | A | 0.002
48 | 11 | keV | 0.00013095 | 0.7721 | 6.399 | 7.1711 | 123 | A | 0.0123 | 27 | A | 0.0027 | 21 | A | 0.0021
49 | 12 | keV | 0.00014286 | 0.8064 | 6.533 | 7.3394 | 130 | A | 0.013 | 28 | A | 0.0028 | 22 | A | 0.0022
50 | 13 | keV | 0.00015476 | 0.8393 | 6.654 | 7.4933 | 137 | A | 0.0137 | 29 | A | 0.0029 | 23 | A | 0.0023
51 | 14 | keV | 0.00016667 | 0.871 | 6.764 | 7.635 | 143 | A | 0.0143 | 30 | A | 0.003 | 24 | A | 0.0024
52 | 15 | keV | 0.00017857 | 0.9016 | 6.864 | 7.7656 | 150 | A | 0.015 | 31 | A | 0.0031 | 25 | A | 0.0025
53 | 16 | keV | 0.00019048 | 0.9311 | 6.956 | 7.8871 | 156 | A | 0.0156 | 33 | A | 0.0033 | 26 | A | 0.0026
54 | 17 | keV | 0.00020238 | 0.9598 | 7.041 | 8.0008 | 162 | A | 0.0162 | 34 | A | 0.0034 | 27 | A | 0.0027
55 | 18 | keV | 0.00021429 | 0.9876 | 7.119 | 8.1066 | 169 | A | 0.0169 | 35 | A | 0.0035 | 28 | A | 0.0028
56 | 20 | keV | 0.0002381 | 1.041 | 7.257 | 8.298 | 181 | A | 0.0181 | 37 | A | 0.0037 | 30 | A | 0.003
57 | 22.5 | keV | 0.00026786 | 1.104 | 7.404 | 8.508 | 196 | A | 0.0196 | 39 | A | 0.0039 | 32 | A | 0.0032
58 | 25 | keV | 0.00029762 | 1.164 | 7.526 | 8.69 | 210 | A | 0.021 | 42 | A | 0.0042 | 35 | A | 0.0035
59 | 27.5 | keV | 0.00032738 | 1.221 | 7.63 | 8.851 | 224 | A | 0.0224 | 44 | A | 0.0044 | 37 | A | 0.0037
60 | 30 | keV | 0.00035714 | 1.275 | 7.719 | 8.994 | 238 | A | 0.0238 | 46 | A | 0.0046 | 39 | A | 0.0039
61 | 32.5 | keV | 0.0003869 | 1.327 | 7.794 | 9.121 | 252 | A | 0.0252 | 48 | A | 0.0048 | 41 | A | 0.0041
62 | 35 | keV | 0.00041667 | 1.377 | 7.858 | 9.235 | 266 | A | 0.0266 | 51 | A | 0.0051 | 43 | A | 0.0043
63 | 37.5 | keV | 0.00044643 | 1.426 | 7.913 | 9.339 | 280 | A | 0.028 | 53 | A | 0.0053 | 44 | A | 0.0044
64 | 40 | keV | 0.00047619 | 1.472 | 7.961 | 9.433 | 293 | A | 0.0293 | 55 | A | 0.0055 | 46 | A | 0.0046
65 | 45 | keV | 0.00053571 | 1.562 | 8.035 | 9.597 | 319 | A | 0.0319 | 59 | A | 0.0059 | 50 | A | 0.005
66 | 50 | keV | 0.00059524 | 1.646 | 8.089 | 9.735 | 346 | A | 0.0346 | 63 | A | 0.0063 | 54 | A | 0.0054
67 | 55 | keV | 0.00065476 | 1.726 | 8.125 | 9.851 | 371 | A | 0.0371 | 67 | A | 0.0067 | 57 | A | 0.0057
68 | 60 | keV | 0.00071429 | 1.803 | 8.149 | 9.952 | 397 | A | 0.0397 | 71 | A | 0.0071 | 60 | A | 0.006
69 | 65 | keV | 0.00077381 | 1.877 | 8.163 | 10.04 | 422 | A | 0.0422 | 74 | A | 0.0074 | 64 | A | 0.0064
70 | 70 | keV | 0.00083333 | 1.948 | 8.168 | 10.116 | 448 | A | 0.0448 | 78 | A | 0.0078 | 67 | A | 0.0067
71 | 80 | keV | 0.00095238 | 2.082 | 8.158 | 10.24 | 498 | A | 0.0498 | 85 | A | 0.0085 | 73 | A | 0.0073
72 | 90 | keV | 0.0010714 | 2.209 | 8.128 | 10.337 | 547 | A | 0.0547 | 92 | A | 0.0092 | 80 | A | 0.008
73 | 100 | keV | 0.0011905 | 2.328 | 8.085 | 10.413 | 596 | A | 0.0596 | 99 | A | 0.0099 | 86 | A | 0.0086
74 | 110 | keV | 0.0013095 | 2.442 | 8.033 | 10.475 | 645 | A | 0.0645 | 106 | A | 0.0106 | 92 | A | 0.0092
75 | 120 | keV | 0.0014286 | 2.55 | 7.973 | 10.523 | 694 | A | 0.0694 | 112 | A | 0.0112 | 98 | A | 0.0098
76 | 130 | keV | 0.0015476 | 2.654 | 7.909 | 10.563 | 743 | A | 0.0743 | 119 | A | 0.0119 | 104 | A | 0.0104
77 | 140 | keV | 0.0016667 | 2.755 | 7.842 | 10.597 | 791 | A | 0.0791 | 125 | A | 0.0125 | 109 | A | 0.0109
78 | 150 | keV | 0.0017857 | 2.851 | 7.772 | 10.623 | 840 | A | 0.084 | 131 | A | 0.0131 | 115 | A | 0.0115
79 | 160 | keV | 0.0019048 | 2.945 | 7.701 | 10.646 | 888 | A | 0.0888 | 138 | A | 0.0138 | 121 | A | 0.0121
80 | 170 | keV | 0.0020238 | 2.946 | 7.63 | 10.576 | 936 | A | 0.0936 | 144 | A | 0.0144 | 126 | A | 0.0126
81 | 180 | keV | 0.0021429 | 2.653 | 7.557 | 10.21 | 986 | A | 0.0986 | 150 | A | 0.015 | 132 | A | 0.0132
82 | 200 | keV | 0.002381 | 2.308 | 7.414 | 9.722 | 1090 | A | 0.109 | 163 | A | 0.0163 | 143 | A | 0.0143
83 | 225 | keV | 0.0026786 | 2.151 | 7.237 | 9.388 | 1225 | A | 0.1225 | 180 | A | 0.018 | 158 | A | 0.0158
84 | 250 | keV | 0.0029762 | 2.155 | 7.066 | 9.221 | 1364 | A | 0.1364 | 198 | A | 0.0198 | 173 | A | 0.0173
85 | 275 | keV | 0.0032738 | 2.24 | 6.902 | 9.142 | 1505 | A | 0.1505 | 215 | A | 0.0215 | 188 | A | 0.0188
86 | 300 | keV | 0.0035714 | 2.364 | 6.745 | 9.109 | 1647 | A | 0.1647 | 232 | A | 0.0232 | 203 | A | 0.0203
87 | 325 | keV | 0.003869 | 2.506 | 6.594 | 9.1 | 1790 | A | 0.179 | 249 | A | 0.0249 | 218 | A | 0.0218
88 | 350 | keV | 0.0041667 | 2.651 | 6.45 | 9.101 | 1932 | A | 0.1932 | 265 | A | 0.0265 | 234 | A | 0.0234
89 | 375 | keV | 0.0044643 | 2.795 | 6.313 | 9.108 | 2075 | A | 0.2075 | 281 | A | 0.0281 | 249 | A | 0.0249
90 | 400 | keV | 0.0047619 | 2.932 | 6.182 | 9.114 | 2218 | A | 0.2218 | 297 | A | 0.0297 | 264 | A | 0.0264
91 | 450 | keV | 0.0053571 | 3.182 | 5.938 | 9.12 | 2503 | A | 0.2503 | 329 | A | 0.0329 | 294 | A | 0.0294
92 | 500 | keV | 0.0059524 | 3.399 | 5.714 | 9.113 | 2789 | A | 0.2789 | 359 | A | 0.0359 | 323 | A | 0.0323
93 | 550 | keV | 0.0065476 | 3.587 | 5.51 | 9.097 | 3076 | A | 0.3076 | 388 | A | 0.0388 | 352 | A | 0.0352
94 | 600 | keV | 0.0071429 | 3.752 | 5.321 | 9.073 | 3364 | A | 0.3364 | 417 | A | 0.0417 | 381 | A | 0.0381
95 | 650 | keV | 0.0077381 | 3.899 | 5.148 | 9.047 | 3652 | A | 0.3652 | 444 | A | 0.0444 | 410 | A | 0.041
96 | 700 | keV | 0.0083333 | 4.031 | 4.987 | 9.018 | 3942 | A | 0.3942 | 471 | A | 0.0471 | 438 | A | 0.0438
97 | 800 | keV | 0.0095238 | 4.266 | 4.698 | 8.964 | 4526 | A | 0.4526 | 526 | A | 0.0526 | 494 | A | 0.0494
98 | 900 | keV | 0.010714 | 4.477 | 4.446 | 8.923 | 5113 | A | 0.5113 | 578 | A | 0.0578 | 549 | A | 0.0549
99 | 1 | MeV | 0.011905 | 4.675 | 4.224 | 8.899 | 5704 | A | 0.5704 | 628 | A | 0.0628 | 603 | A | 0.0603
100 | 1.1 | MeV | 0.013095 | 4.869 | 4.027 | 8.896 | 6296 | A | 0.6296 | 675 | A | 0.0675 | 656 | A | 0.0656
101 | 1.2 | MeV | 0.014286 | 5.063 | 3.85 | 8.913 | 6888 | A | 0.6888 | 720 | A | 0.072 | 708 | A | 0.0708
102 | 1.3 | MeV | 0.015476 | 5.258 | 3.691 | 8.949 | 7479 | A | 0.7479 | 764 | A | 0.0764 | 759 | A | 0.0759
103 | 1.4 | MeV | 0.016667 | 5.456 | 3.546 | 9.002 | 8067 | A | 0.8067 | 805 | A | 0.0805 | 809 | A | 0.0809
104 | 1.5 | MeV | 0.017857 | 5.658 | 3.414 | 9.072 | 8652 | A | 0.8652 | 845 | A | 0.0845 | 857 | A | 0.0857
105 | 1.6 | MeV | 0.019048 | 5.863 | 3.294 | 9.157 | 9233 | A | 0.9233 | 883 | A | 0.0883 | 904 | A | 0.0904
106 | 1.7 | MeV | 0.020238 | 6.071 | 3.182 | 9.253 | 9808 | A | 0.9808 | 919 | A | 0.0919 | 951 | A | 0.0951
107 | 1.8 | MeV | 0.021429 | 6.28 | 3.079 | 9.359 | 1.04 | um | 1.04 | 954 | A | 0.0954 | 996 | A | 0.0996
108 | 2 | MeV | 0.02381 | 6.702 | 2.895 | 9.597 | 1.15 | um | 1.15 | 1025 | A | 0.1025 | 1082 | A | 0.1082
109 | 2.25 | MeV | 0.026786 | 7.227 | 2.698 | 9.925 | 1.29 | um | 1.29 | 1107 | A | 0.1107 | 1183 | A | 0.1183
110 | 2.5 | MeV | 0.029762 | 7.744 | 2.53 | 10.274 | 1.42 | um | 1.42 | 1181 | A | 0.1181 | 1277 | A | 0.1277
111 | 2.75 | MeV | 0.032738 | 8.25 | 2.384 | 10.634 | 1.54 | um | 1.54 | 1246 | A | 0.1246 | 1364 | A | 0.1364
112 | 3 | MeV | 0.035714 | 8.741 | 2.256 | 10.997 | 1.67 | um | 1.67 | 1306 | A | 0.1306 | 1445 | A | 0.1445
113 | 3.25 | MeV | 0.03869 | 9.219 | 2.143 | 11.362 | 1.79 | um | 1.79 | 1360 | A | 0.136 | 1521 | A | 0.1521
114 | 3.5 | MeV | 0.041667 | 9.683 | 2.042 | 11.725 | 1.9 | um | 1.9 | 1409 | A | 0.1409 | 1592 | A | 0.1592
115 | 3.75 | MeV | 0.044643 | 10.13 | 1.952 | 12.082 | 2.01 | um | 2.01 | 1453 | A | 0.1453 | 1659 | A | 0.1659
116 | 4 | MeV | 0.047619 | 10.58 | 1.87 | 12.45 | 2.12 | um | 2.12 | 1495 | A | 0.1495 | 1721 | A | 0.1721
117 | 4.5 | MeV | 0.053571 | 11.43 | 1.728 | 13.158 | 2.33 | um | 2.33 | 1582 | A | 0.1582 | 1835 | A | 0.1835
118 | 5 | MeV | 0.059524 | 12.26 | 1.608 | 13.868 | 2.53 | um | 2.53 | 1656 | A | 0.1656 | 1937 | A | 0.1937
119 | 5.5 | MeV | 0.065476 | 13.06 | 1.506 | 14.566 | 2.72 | um | 2.72 | 1721 | A | 0.1721 | 2028 | A | 0.2028
120 | 6 | MeV | 0.071429 | 13.86 | 1.417 | 15.277 | 2.9 | um | 2.9 | 1777 | A | 0.1777 | 2110 | A | 0.211
121 | 6.5 | MeV | 0.077381 | 14.64 | 1.34 | 15.98 | 3.07 | um | 3.07 | 1827 | A | 0.1827 | 2185 | A | 0.2185
122 | 7 | MeV | 0.083333 | 15.42 | 1.271 | 16.691 | 3.23 | um | 3.23 | 1872 | A | 0.1872 | 2253 | A | 0.2253
123 | 8 | MeV | 0.095238 | 16.98 | 1.155 | 18.135 | 3.54 | um | 3.54 | 1972 | A | 0.1972 | 2372 | A | 0.2372
124 | 9 | MeV | 0.10714 | 18.54 | 1.06 | 19.6 | 3.83 | um | 3.83 | 2053 | A | 0.2053 | 2473 | A | 0.2473
125 | 10 | MeV | 0.11905 | 20.1 | 0.9812 | 21.0812 | 4.09 | um | 4.09 | 2119 | A | 0.2119 | 2560 | A | 0.256
126 | 11 | MeV | 0.13095 | 21.65 | 0.9143 | 22.5643 | 4.34 | um | 4.34 | 2176 | A | 0.2176 | 2635 | A | 0.2635
127 | 12 | MeV | 0.14286 | 23.18 | 0.8569 | 24.0369 | 4.57 | um | 4.57 | 2223 | A | 0.2223 | 2700 | A | 0.27
128 | 13 | MeV | 0.15476 | 24.69 | 0.8069 | 25.4969 | 4.79 | um | 4.79 | 2265 | A | 0.2265 | 2757 | A | 0.2757
129 | 14 | MeV | 0.16667 | 26.18 | 0.763 | 26.943 | 4.99 | um | 4.99 | 2301 | A | 0.2301 | 2808 | A | 0.2808
130 | 15 | MeV | 0.17857 | 27.63 | 0.724 | 28.354 | 5.19 | um | 5.19 | 2332 | A | 0.2332 | 2854 | A | 0.2854
131 | 16 | MeV | 0.19048 | 29.03 | 0.6893 | 29.7193 | 5.37 | um | 5.37 | 2361 | A | 0.2361 | 2895 | A | 0.2895
132 | 17 | MeV | 0.20238 | 30.4 | 0.658 | 31.058 | 5.55 | um | 5.55 | 2386 | A | 0.2386 | 2932 | A | 0.2932
133 | 18 | MeV | 0.21429 | 31.72 | 0.6297 | 32.3497 | 5.72 | um | 5.72 | 2409 | A | 0.2409 | 2966 | A | 0.2966
134 | 20 | MeV | 0.2381 | 34.23 | 0.5804 | 34.8104 | 6.04 | um | 6.04 | 2469 | A | 0.2469 | 3026 | A | 0.3026
135 | 22.5 | MeV | 0.26786 | 37.1 | 0.5295 | 37.6295 | 6.41 | um | 6.41 | 2543 | A | 0.2543 | 3088 | A | 0.3088
136 | 25 | MeV | 0.29762 | 39.71 | 0.4875 | 40.1975 | 6.76 | um | 6.76 | 2604 | A | 0.2604 | 3141 | A | 0.3141
137 | 27.5 | MeV | 0.32738 | 42.06 | 0.4522 | 42.5122 | 7.09 | um | 7.09 | 2657 | A | 0.2657 | 3186 | A | 0.3186
138 | 30 | MeV | 0.35714 | 44.17 | 0.4221 | 44.5921 | 7.4 | um | 7.4 | 2704 | A | 0.2704 | 3225 | A | 0.3225
139 | 32.5 | MeV | 0.3869 | 46.08 | 0.3961 | 46.4761 | 7.69 | um | 7.69 | 2745 | A | 0.2745 | 3260 | A | 0.326
140 | 35 | MeV | 0.41667 | 47.79 | 0.3733 | 48.1633 | 7.98 | um | 7.98 | 2782 | A | 0.2782 | 3291 | A | 0.3291
141 | 37.5 | MeV | 0.44643 | 49.32 | 0.3532 | 49.6732 | 8.25 | um | 8.25 | 2817 | A | 0.2817 | 3319 | A | 0.3319
142 | 40 | MeV | 0.47619 | 50.68 | 0.3353 | 51.0153 | 8.52 | um | 8.52 | 2848 | A | 0.2848 | 3345 | A | 0.3345
143 | 45 | MeV | 0.53571 | 52.98 | 0.3049 | 53.2849 | 9.04 | um | 9.04 | 2952 | A | 0.2952 | 3391 | A | 0.3391
144 | 50 | MeV | 0.59524 | 54.78 | 0.2799 | 55.0599 | 9.54 | um | 9.54 | 3044 | A | 0.3044 | 3431 | A | 0.3431
145 | 55 | MeV | 0.65476 | 56.17 | 0.259 | 56.429 | 10.02 | um | 10.02 | 3128 | A | 0.3128 | 3466 | A | 0.3466
146 | 60 | MeV | 0.71429 | 57.24 | 0.2412 | 57.4812 | 10.5 | um | 10.5 | 3205 | A | 0.3205 | 3498 | A | 0.3498
147 | 65 | MeV | 0.77381 | 58.04 | 0.2258 | 58.2658 | 10.96 | um | 10.96 | 3279 | A | 0.3279 | 3527 | A | 0.3527
148 | 70 | MeV | 0.83333 | 58.63 | 0.2124 | 58.8424 | 11.42 | um | 11.42 | 3349 | A | 0.3349 | 3555 | A | 0.3555
149 | 80 | MeV | 0.95238 | 59.35 | 0.1902 | 59.5402 | 12.34 | um | 12.34 | 3598 | A | 0.3598 | 3604 | A | 0.3604
150 | 90 | MeV | 1.0714 | 59.65 | 0.1725 | 59.8225 | 13.24 | um | 13.24 | 3827 | A | 0.3827 | 3649 | A | 0.3649
151 | 100 | MeV | 1.1905 | 59.68 | 0.158 | 59.838 | 14.15 | um | 14.15 | 4042 | A | 0.4042 | 3690 | A | 0.369
152 | 110 | MeV | 1.3095 | 59.54 | 0.1459 | 59.6859 | 15.05 | um | 15.05 | 4245 | A | 0.4245 | 3729 | A | 0.3729
153 | 120 | MeV | 1.4286 | 59.29 | 0.1356 | 59.4256 | 15.96 | um | 15.96 | 4441 | A | 0.4441 | 3765 | A | 0.3765
154 | 130 | MeV | 1.5476 | 58.97 | 0.1268 | 59.0968 | 16.87 | um | 16.87 | 4629 | A | 0.4629 | 3800 | A | 0.38
155 | 140 | MeV | 1.6667 | 58.61 | 0.1191 | 58.7291 | 17.79 | um | 17.79 | 4813 | A | 0.4813 | 3834 | A | 0.3834
156 | 150 | MeV | 1.7857 | 58.22 | 0.1124 | 58.3324 | 18.71 | um | 18.71 | 4991 | A | 0.4991 | 3867 | A | 0.3867
157 | 160 | MeV | 1.9048 | 57.82 | 0.1064 | 57.9264 | 19.64 | um | 19.64 | 5166 | A | 0.5166 | 3898 | A | 0.3898
158 | 170 | MeV | 2.0238 | 57.53 | 0.101 | 57.631 | 20.58 | um | 20.58 | 5337 | A | 0.5337 | 3930 | A | 0.393
159 | 180 | MeV | 2.1429 | 57.65 | 0.09626 | 57.7463 | 21.51 | um | 21.51 | 5503 | A | 0.5503 | 3960 | A | 0.396
160 | 200 | MeV | 2.381 | 57.28 | 0.088 | 57.368 | 23.39 | um | 23.39 | 6117 | A | 0.6117 | 4019 | A | 0.4019
161 | 225 | MeV | 2.6786 | 56.3 | 0.07958 | 56.3796 | 25.77 | um | 25.77 | 6986 | A | 0.6986 | 4090 | A | 0.409
162 | 250 | MeV | 2.9762 | 55.39 | 0.07272 | 55.4627 | 28.18 | um | 28.18 | 7784 | A | 0.7784 | 4160 | A | 0.416
163 | 275 | MeV | 3.2738 | 54.55 | 0.067 | 54.617 | 30.64 | um | 30.64 | 8529 | A | 0.8529 | 4229 | A | 0.4229
164 | 300 | MeV | 3.5714 | 53.74 | 0.06217 | 53.8022 | 33.13 | um | 33.13 | 9235 | A | 0.9235 | 4297 | A | 0.4297
165 | 325 | MeV | 3.869 | 52.97 | 0.05803 | 53.028 | 35.66 | um | 35.66 | 9909 | A | 0.9909 | 4365 | A | 0.4365
166 | 350 | MeV | 4.1667 | 52.23 | 0.05443 | 52.2844 | 38.23 | um | 38.23 | 1.06 | um | 1.06 | 4433 | A | 0.4433
167 | 375 | MeV | 4.4643 | 51.52 | 0.05128 | 51.5713 | 40.83 | um | 40.83 | 1.12 | um | 1.12 | 4501 | A | 0.4501
168 | 400 | MeV | 4.7619 | 50.82 | 0.04849 | 50.8685 | 43.47 | um | 43.47 | 1.18 | um | 1.18 | 4569 | A | 0.4569
169 | 450 | MeV | 5.3571 | 49.47 | 0.04378 | 49.5138 | 48.86 | um | 48.86 | 1.4 | um | 1.4 | 4706 | A | 0.4706
170 | 500 | MeV | 5.9524 | 48.16 | 0.03995 | 48.1999 | 54.39 | um | 54.39 | 1.61 | um | 1.61 | 4844 | A | 0.4844
171 | 550 | MeV | 6.5476 | 46.9 | 0.03677 | 46.9368 | 60.07 | um | 60.07 | 1.8 | um | 1.8 | 4985 | A | 0.4985
172 | 600 | MeV | 7.1429 | 45.67 | 0.03408 | 45.7041 | 65.91 | um | 65.91 | 1.98 | um | 1.98 | 5129 | A | 0.5129
173 | 650 | MeV | 7.7381 | 44.48 | 0.03177 | 44.5118 | 71.9 | um | 71.9 | 2.15 | um | 2.15 | 5276 | A | 0.5276
174 | 700 | MeV | 8.3333 | 43.32 | 0.02978 | 43.3498 | 78.06 | um | 78.06 | 2.32 | um | 2.32 | 5426 | A | 0.5426
175 | 800 | MeV | 9.5238 | 41.11 | 0.02649 | 41.1365 | 90.86 | um | 90.86 | 2.95 | um | 2.95 | 5738 | A | 0.5738
176 | 900 | MeV | 10.7143 | 39.03 | 0.02388 | 39.0539 | 104.35 | um | 104.35 | 3.51 | um | 3.51 | 6066 | A | 0.6066
177 | 1 | GeV | 11.9048 | 37.09 | 0.02177 | 37.1118 | 118.56 | um | 118.56 | 4.05 | um | 4.05 | 6411 | A | 0.6411
178 | 1.1 | GeV | 13.0952 | 35.28 | 0.02001 | 35.3 | 133.49 | um | 133.49 | 4.57 | um | 4.57 | 6775 | A | 0.6775
179 | 1.2 | GeV | 14.2857 | 33.61 | 0.01853 | 33.6285 | 149.19 | um | 149.19 | 5.08 | um | 5.08 | 7158 | A | 0.7158
180 | 1.3 | GeV | 15.4762 | 32.05 | 0.01726 | 32.0673 | 165.66 | um | 165.66 | 5.59 | um | 5.59 | 7560 | A | 0.756
181 | 1.4 | GeV | 16.6667 | 30.62 | 0.01617 | 30.6362 | 182.91 | um | 182.91 | 6.1 | um | 6.1 | 7984 | A | 0.7984
182 | 1.5 | GeV | 17.8571 | 29.3 | 0.01521 | 29.3152 | 200.95 | um | 200.95 | 6.61 | um | 6.61 | 8428 | A | 0.8428
183 | 1.6 | GeV | 19.0476 | 28.08 | 0.01436 | 28.0944 | 219.79 | um | 219.79 | 7.13 | um | 7.13 | 8893 | A | 0.8893
184 | 1.7 | GeV | 20.2381 | 26.97 | 0.01361 | 26.9836 | 239.43 | um | 239.43 | 7.65 | um | 7.65 | 9380 | A | 0.938
185 | 1.8 | GeV | 21.4286 | 25.95 | 0.01293 | 25.9629 | 259.86 | um | 259.86 | 8.18 | um | 8.18 | 9887 | A | 0.9887
186 | 2 | GeV | 23.8095 | 24.17 | 0.01178 | 24.1818 | 303.03 | um | 303.03 | 10.21 | um | 10.21 | 1.1 | um | 1.1
187 | 2.25 | GeV | 26.7857 | 22.37 | 0.0106 | 22.3806 | 361.14 | um | 361.14 | 13.11 | um | 13.11 | 1.24 | um | 1.24
188 | 2.5 | GeV | 29.7619 | 20.99 | 0.009651 | 20.9997 | 423.49 | um | 423.49 | 15.8 | um | 15.8 | 1.4 | um | 1.4
189 | 2.75 | GeV | 32.7381 | 19.7 | 0.008863 | 19.7089 | 489.93 | um | 489.93 | 18.39 | um | 18.39 | 1.57 | um | 1.57
190 | 3 | GeV | 35.7143 | 18.56 | 0.008199 | 18.5682 | 560.6 | um | 560.6 | 20.93 | um | 20.93 | 1.74 | um | 1.74
191 | 3.25 | GeV | 38.6905 | 17.56 | 0.007631 | 17.5676 | 635.45 | um | 635.45 | 23.46 | um | 23.46 | 1.93 | um | 1.93
192 | 3.5 | GeV | 41.6667 | 16.68 | 0.007141 | 16.6871 | 714.41 | um | 714.41 | 25.98 | um | 25.98 | 2.13 | um | 2.13
193 | 3.75 | GeV | 44.6429 | 15.89 | 0.006712 | 15.8967 | 797.43 | um | 797.43 | 28.52 | um | 28.52 | 2.33 | um | 2.33
194 | 4 | GeV | 47.619 | 15.18 | 0.006334 | 15.1863 | 884.44 | um | 884.44 | 31.06 | um | 31.06 | 2.55 | um | 2.55
195 | 4.5 | GeV | 53.5714 | 13.96 | 0.005698 | 13.9657 | 1.07 | mm | 1070 | 40.68 | um | 40.68 | 3 | um | 3
196 | 5 | GeV | 59.5238 | 12.96 | 0.005182 | 12.9652 | 1.27 | mm | 1270 | 49.63 | um | 49.63 | 3.49 | um | 3.49
197 | 5.5 | GeV | 65.4762 | 12.11 | 0.004755 | 12.1148 | 1.49 | mm | 1490 | 58.27 | um | 58.27 | 4.02 | um | 4.02
198 | 6 | GeV | 71.4286 | 11.38 | 0.004396 | 11.3844 | 1.72 | mm | 1720 | 66.77 | um | 66.77 | 4.57 | um | 4.57
199 | 6.5 | GeV | 77.381 | 10.75 | 0.00409 | 10.7541 | 1.96 | mm | 1960 | 75.19 | um | 75.19 | 5.16 | um | 5.16
200 | 7 | GeV | 83.3333 | 10.2 | 0.003825 | 10.2038 | 2.22 | mm | 2220 | 83.59 | um | 83.59 | 5.77 | um | 5.77
201 | 8 | GeV | 95.2381 | 9.284 | 0.00339 | 9.2874 | 2.78 | mm | 2780 | 114.75 | um | 114.75 | 7.08 | um | 7.08
202 | 9 | GeV | 107.1429 | 8.548 | 0.003047 | 8.551 | 3.38 | mm | 3380 | 143.32 | um | 143.32 | 8.5 | um | 8.5
203 | 10 | GeV | 119.0476 | 7.935 | 0.002769 | 7.9378 | 4.04 | mm | 4040 | 170.78 | um | 170.78 | 10.02 | um | 10.02
204 | 11 | GeV | 130.9524 | 7.426 | 0.00254 | 7.4285 | 4.74 | mm | 4740 | 197.72 | um | 197.72 | 11.63 | um | 11.63
205 | 12 | GeV | 142.8571 | 6.995 | 0.002347 | 6.9973 | 5.49 | mm | 5490 | 224.4 | um | 224.4 | 13.33 | um | 13.33
206 | 13 | GeV | 154.7619 | 6.626 | 0.002182 | 6.6282 | 6.29 | mm | 6290 | 250.95 | um | 250.95 | 15.12 | um | 15.12
207 | 14 | GeV | 166.6667 | 6.306 | 0.00204 | 6.308 | 7.12 | mm | 7120 | 277.44 | um | 277.44 | 16.99 | um | 16.99
208 | 15 | GeV | 178.5714 | 6.027 | 0.001915 | 6.0289 | 8 | mm | 8000 | 303.91 | um | 303.91 | 18.93 | um | 18.93
209 | 16 | GeV | 190.4762 | 5.781 | 0.001806 | 5.7828 | 8.92 | mm | 8920 | 330.38 | um | 330.38 | 20.95 | um | 20.95
210 | 17 | GeV | 202.381 | 5.562 | 0.001709 | 5.5637 | 9.87 | mm | 9870 | 356.85 | um | 356.85 | 23.03 | um | 23.03
211 | 18 | GeV | 214.2857 | 5.366 | 0.001622 | 5.3676 | 10.86 | mm | 10860 | 383.32 | um | 383.32 | 25.18 | um | 25.18
212 | 20 | GeV | 238.0952 | 5.031 | 0.001473 | 5.0325 | 12.94 | mm | 12940 | 483.33 | um | 483.33 | 29.65 | um | 29.65
213 | 22.5 | GeV | 267.8571 | 4.693 | 0.001323 | 4.6943 | 15.72 | mm | 15720 | 623.26 | um | 623.26 | 35.55 | um | 35.55
214 | 25 | GeV | 297.619 | 4.422 | 0.001202 | 4.4232 | 18.69 | mm | 18690 | 751.41 | um | 751.41 | 41.74 | um | 41.74
215 | 27.5 | GeV | 327.381 | 4.198 | 0.001101 | 4.1991 | 21.82 | mm | 21820 | 872.66 | um | 872.66 | 48.19 | um | 48.19
216 | 30 | GeV | 357.1429 | 4.012 | 0.001017 | 4.013 | 25.12 | mm | 25120 | 989.21 | um | 989.21 | 54.86 | um | 54.86
217 | 32.5 | GeV | 386.9048 | 3.854 | 0.000945 | 3.8549 | 28.55 | mm | 28550 | 1.1 | mm | 1100 | 61.73 | um | 61.73
218 | 35 | GeV | 416.6667 | 3.719 | 0.000883 | 3.7199 | 32.12 | mm | 32120 | 1.21 | mm | 1210 | 68.76 | um | 68.76
219 | 37.5 | GeV | 446.4286 | 3.603 | 0.0008288 | 3.6038 | 35.82 | mm | 35820 | 1.32 | mm | 1320 | 75.94 | um | 75.94
220 | 40 | GeV | 476.1905 | 3.501 | 0.0007811 | 3.5018 | 39.62 | mm | 39620 | 1.43 | mm | 1430 | 83.24 | um | 83.24
221 | 45 | GeV | 535.7143 | 3.333 | 0.0007011 | 3.3337 | 47.53 | mm | 47530 | 1.81 | mm | 1810 | 98.15 | um | 98.15
222 | 50 | GeV | 595.2381 | 3.201 | 0.0006363 | 3.2016 | 55.81 | mm | 55810 | 2.16 | mm | 2160 | 113.37 | um | 113.37
223 | 55 | GeV | 654.7619 | 3.094 | 0.0005829 | 3.0946 | 64.4 | mm | 64400 | 2.48 | mm | 2480 | 128.8 | um | 128.8
224 | 60 | GeV | 714.2857 | 3.006 | 0.0005381 | 3.0065 | 73.26 | mm | 73260 | 2.78 | mm | 2780 | 144.37 | um | 144.37
225 | 65 | GeV | 773.8095 | 2.934 | 0.0004998 | 2.9345 | 82.36 | mm | 82360 | 3.06 | mm | 3060 | 160 | um | 160
226 | 70 | GeV | 833.3333 | 2.874 | 0.0004668 | 2.8745 | 91.67 | mm | 91670 | 3.33 | mm | 3330 | 175.66 | um | 175.66
227 | 80 | GeV | 952.381 | 2.779 | 0.0004128 | 2.7794 | 110.8 | mm | 110800 | 4.29 | mm | 4290 | 206.92 | um | 206.92
228 | 84 | GeV | 1000 | 2.751 | 0.0003946 | 2.7514 | 118.62 | mm | 118620 | 4.43 | mm | 4430 | 219.34 | um | 219.34
229 |  |  | #N/A |  |  | #N/A |  |  | #N/A |  |  | #N/A |  |  | #N/A
230 |  |  | #N/A |  |  | #N/A |  |  | #N/A |  |  | #N/A |  |  | #N/A
231 |  |  | #N/A |  |  | #N/A |  |  | #N/A |  |  | #N/A |  |  | #N/A
232 |  |  | #N/A |  |  | #N/A |  |  | #N/A |  |  | #N/A |  |  | #N/A
233 |  |  | #N/A |  |  | #N/A |  |  | #N/A |  |  | #N/A |  |  | #N/A
234 |  |  | #N/A |  |  | #N/A |  |  | #N/A |  |  | #N/A |  |  | #N/A
235 |  |  | #N/A |  |  | #N/A |  |  | #N/A |  |  | #N/A |  |  | #N/A
236 |  |  | #N/A |  |  | #N/A |  |  | #N/A |  |  | #N/A |  |  | #N/A
237 |  |  | #N/A |  |  | #N/A |  |  | #N/A |  |  | #N/A |  |  | #N/A
238 |  |  | #N/A |  |  | #N/A |  |  | #N/A |  |  | #N/A |  |  | #N/A
239 |  |  | #N/A |  |  | #N/A |  |  | #N/A |  |  | #N/A |  |  | #N/A
240 |  |  | #N/A |  |  | #N/A |  |  | #N/A |  |  | #N/A |  |  | #N/A
241 |  |  | #N/A |  |  | #N/A |  |  | #N/A |  |  | #N/A |  |  | #N/A
242 |  |  | #N/A |  |  | #N/A |  |  | #N/A |  |  | #N/A |  |  | #N/A
243 |  |  | #N/A |  |  | #N/A |  |  | #N/A |  |  | #N/A |  |  | #N/A
244 |  |  | #N/A |  |  | #N/A |  |  | #N/A |  |  | #N/A |  |  | #N/A
245 |  |  | #N/A |  |  | #N/A |  |  | #N/A |  |  | #N/A |  |  | #N/A
246 |  |  | #N/A |  |  | #N/A |  |  | #N/A |  |  | #N/A |  |  | #N/A
247 |  |  | #N/A |  |  | #N/A |  |  | #N/A |  |  | #N/A |  |  | #N/A
248 |  |  | #N/A |  |  | #N/A |  |  | #N/A |  |  | #N/A |  |  | #N/A
249 |  |  | #N/A |  |  | #N/A |  |  | #N/A |  |  | #N/A |  |  | #N/A
250 |  |  | #N/A |  |  | #N/A |  |  | #N/A |  |  | #N/A |  |  | #N/A
251 |  |  | #N/A |  |  | #N/A |  |  | #N/A |  |  | #N/A |  |  | #N/A
252 |  |  | #N/A |  |  | #N/A |  |  | #N/A |  |  | #N/A |  |  | #N/A
253 |  |  | #N/A |  |  | #N/A |  |  | #N/A |  |  | #N/A |  |  | #N/A
254 |  |  | #N/A |  |  | #N/A |  |  | #N/A |  |  | #N/A |  |  | #N/A
255 |  |  | #N/A |  |  | #N/A |  |  | #N/A |  |  | #N/A |  |  | #N/A
256 |  |  | #N/A |  |  | #N/A |  |  | #N/A |  |  | #N/A |  |  | #N/A
257 |  |  | #N/A |  |  | #N/A |  |  | #N/A |  |  | #N/A |  |  | #N/A
258 |  |  | #N/A |  |  | #N/A |  |  | #N/A |  |  | #N/A |  |  | #N/A
259 |  |  | #N/A |  |  | #N/A |  |  | #N/A |  |  | #N/A |  |  | #N/A
260 |  |  | #N/A |  |  | #N/A |  |  | #N/A |  |  | #N/A |  |  | #N/A
261 |  |  | #N/A |  |  | #N/A |  |  | #N/A |  |  | #N/A |  |  | #N/A
262 |  |  | #N/A |  |  | #N/A |  |  | #N/A |  |  | #N/A |  |  | #N/A
263 |  |  | #N/A |  |  | #N/A |  |  | #N/A |  |  | #N/A |  |  | #N/A
264 |  |  | #N/A |  |  | #N/A |  |  | #N/A |  |  | #N/A |  |  | #N/A
265 |  |  | #N/A |  |  | #N/A |  |  | #N/A |  |  | #N/A |  |  | #N/A
266 |  |  | #N/A |  |  | #N/A |  |  | #N/A |  |  | #N/A |  |  | #N/A
267 |  |  | #N/A |  |  | #N/A |  |  | #N/A |  |  | #N/A |  |  | #N/A
268 |  |  | #N/A |  |  | #N/A |  |  | #N/A |  |  | #N/A |  |  | #N/A
269 |  |  | #N/A |  |  | #N/A |  |  | #N/A |  |  | #N/A |  |  | #N/A
270 |  |  | #N/A |  |  | #N/A |  |  | #N/A |  |  | #N/A |  |  | #N/A
271 |  |  | #N/A |  |  | #N/A |  |  | #N/A |  |  | #N/A |  |  | #N/A
272 |  |  | #N/A |  |  | #N/A |  |  | #N/A |  |  | #N/A |  |  | #N/A
273 |  |  | #N/A |  |  | #N/A |  |  | #N/A |  |  | #N/A |  |  | #N/A
274 |  |  | #N/A |  |  | #N/A |  |  | #N/A |  |  | #N/A |  |  | #N/A
275 |  |  | #N/A |  |  | #N/A |  |  | #N/A |  |  | #N/A |  |  | #N/A
276 |  |  | #N/A |  |  | #N/A |  |  | #N/A |  |  | #N/A |  |  | #N/A
277 |  |  | #N/A |  |  | #N/A |  |  | #N/A |  |  | #N/A |  |  | #N/A
278 |  |  | #N/A |  |  | #N/A |  |  | #N/A |  |  | #N/A |  |  | #N/A
279 |  |  | #N/A |  |  | #N/A |  |  | #N/A |  |  | #N/A |  |  | #N/A
280 |  |  | #N/A |  |  | #N/A |  |  | #N/A |  |  | #N/A |  |  | #N/A
281 |  |  | #N/A |  |  | #N/A |  |  | #N/A |  |  | #N/A |  |  | #N/A
282 |  |  | #N/A |  |  | #N/A |  |  | #N/A |  |  | #N/A |  |  | #N/A
283 |  |  | #N/A |  |  | #N/A |  |  | #N/A |  |  | #N/A |  |  | #N/A
284 |  |  | #N/A |  |  | #N/A |  |  | #N/A |  |  | #N/A |  |  | #N/A
285 |  |  | #N/A |  |  | #N/A |  |  | #N/A |  |  | #N/A |  |  | #N/A
286 |  |  | #N/A |  |  | #N/A |  |  | #N/A |  |  | #N/A |  |  | #N/A
287 |  |  | #N/A |  |  | #N/A |  |  | #N/A |  |  | #N/A |  |  | #N/A
288 |  |  | #N/A |  |  | #N/A |  |  | #N/A |  |  | #N/A |  |  | #N/A
289 |  |  | #N/A |  |  | #N/A |  |  | #N/A |  |  | #N/A |  |  | #N/A
290 |  |  | #N/A |  |  | #N/A |  |  | #N/A |  |  | #N/A |  |  | #N/A
291 |  |  | #N/A |  |  | #N/A |  |  | #N/A |  |  | #N/A |  |  | #N/A
292 |  |  | #N/A |  |  | #N/A |  |  | #N/A |  |  | #N/A |  |  | #N/A
293 |  |  | #N/A |  |  | #N/A |  |  | #N/A |  |  | #N/A |  |  | #N/A
294 |  |  | #N/A |  |  | #N/A |  |  | #N/A |  |  | #N/A |  |  | #N/A
295 |  |  | #N/A |  |  | #N/A |  |  | #N/A |  |  | #N/A |  |  | #N/A
296 |  |  | #N/A |  |  | #N/A |  |  | #N/A |  |  | #N/A |  |  | #N/A
297 |  |  | #N/A |  |  | #N/A |  |  | #N/A |  |  | #N/A |  |  | #N/A
298 |  |  | #N/A |  |  | #N/A |  |  | #N/A |  |  | #N/A |  |  | #N/A
299 |  |  | #N/A |  |  | #N/A |  |  | #N/A |  |  | #N/A |  |  | #N/A
300 |  |  | #N/A |  |  | #N/A |  |  | #N/A |  |  | #N/A |  |  | #N/A

## srim86Kr_Epoxy
1 | 2 | 3 | 4 | 5 | 6 | 7 | 8 | 9 | 10 | 11 | 12 | 13 | 14 | 15 | 16
2 | "SRIMfit"data table | [9 empty] | please fill in | fill | from SRIM output |  |  | please check in | check | as appropriate value
3 | SRIM ver= | SRIM-2013.00 |  | Gas? |  | == Target Composition == |  |  |  |  | please change in | change | for appropriate value/formula
4 | Ion Z= | 36 |  |  | Atom | Atom | Atomic | Mass |  | Multiply Stopping by ; for Stopping Units
5 | Ion A= | 86 | amu |  | Name | Numb | [%] | [%] | unitID | Cnv. Factor |  |  |  | ThisWSname | srim86Kr_Epoxy
6 | Target= | Epoxy | short name |  | H | 1 | 47.5 | 6.76 | 1 | 18.499 | eV / Angstrom |  |  | Corded | Ayoshida.RIKEN 2020.10
7 |  | Epoxy(molded) |  |  | C | 6 | 45 | 76.3 | 2 | 184.99 | keV / micron
8 | Trg.Dens= | 1.85 | g/cm3 |  | O | 8 | 7.5 | 16.94 | 3 | 184.99 | MeV / mm
9 |  | 1.5727e+23 | atoms/cm3 | [5 empty] | 4 | 1 | keV / (ug/cm2)
10 | BraggCrct= | -5.99% | [6 empty] | 5 | 1 | MeV / (mg/cm2)
11 |  | row# | SRIM E range | [5 empty] | 6 | 1000 | keV / (mg/cm2)
12 | Emin= | 20 | 0.86 | 10eV/A |  |  |  |  | 7 | 11.763 | eV / (1E15 atoms/cm2)
13 | Emax= | 228 | 86000000 | 1GeV/A |  |  |  |  | 8 | 0.040418 | L.S.S. reduced unit
14 | if Gas; Ptbl = |  | Pa |  |  |  | 100 | 100 | 0 | == 5 : MeV/(mg/cm2)
15 | if Gas; Ttbl = |  | degC
16 |  |  |  |  | SRIM Stopping Power Unit = [MeV/(mg/cm2)] |  |  | Plastics / Polymers : Epoxy (molded)
17 | Ion |  |  | dE/dx Elec | dE/dx Nucl | dE/dx tot | Projected |  |  | Longitudinal |  |  | Lateral
18 | Energy |  | [MeV/u] | [MeV/(mg/cm2)] |  |  | Range |  | [um] | Straggling |  | [um] | Straggling |  | [um]
19
20 | 899.999 | eV | 1.0465e-05 | 0.2183 | 2.606 | 2.8243 | 33 | A | 0.0033 | 9 | A | 0.0009 | 6 | A | 0.0006
21 | 999.999 | eV | 1.1628e-05 | 0.2301 | 2.733 | 2.9631 | 35 | A | 0.0035 | 9 | A | 0.0009 | 7 | A | 0.0007
22 | 1.1 | keV | 1.2791e-05 | 0.2413 | 2.851 | 3.0923 | 36 | A | 0.0036 | 9 | A | 0.0009 | 7 | A | 0.0007
23 | 1.2 | keV | 1.3953e-05 | 0.252 | 2.963 | 3.215 | 38 | A | 0.0038 | 10 | A | 0.001 | 7 | A | 0.0007
24 | 1.3 | keV | 1.5116e-05 | 0.2623 | 3.067 | 3.3293 | 39 | A | 0.0039 | 10 | A | 0.001 | 7 | A | 0.0007
25 | 1.4 | keV | 1.6279e-05 | 0.2722 | 3.166 | 3.4382 | 41 | A | 0.0041 | 10 | A | 0.001 | 8 | A | 0.0008
26 | 1.5 | keV | 1.7442e-05 | 0.2818 | 3.26 | 3.5418 | 42 | A | 0.0042 | 11 | A | 0.0011 | 8 | A | 0.0008
27 | 1.6 | keV | 1.8605e-05 | 0.291 | 3.349 | 3.64 | 43 | A | 0.0043 | 11 | A | 0.0011 | 8 | A | 0.0008
28 | 1.7 | keV | 1.9767e-05 | 0.3 | 3.434 | 3.734 | 45 | A | 0.0045 | 11 | A | 0.0011 | 8 | A | 0.0008
29 | 1.8 | keV | 2.093e-05 | 0.3087 | 3.515 | 3.8237 | 46 | A | 0.0046 | 12 | A | 0.0012 | 9 | A | 0.0009
30 | 2 | keV | 2.3256e-05 | 0.3254 | 3.667 | 3.9924 | 48 | A | 0.0048 | 12 | A | 0.0012 | 9 | A | 0.0009
31 | 2.25 | keV | 2.6163e-05 | 0.3451 | 3.841 | 4.1861 | 51 | A | 0.0051 | 13 | A | 0.0013 | 9 | A | 0.0009
32 | 2.5 | keV | 2.907e-05 | 0.3638 | 4 | 4.3638 | 54 | A | 0.0054 | 13 | A | 0.0013 | 10 | A | 0.001
33 | 2.75 | keV | 3.1977e-05 | 0.3815 | 4.146 | 4.5275 | 57 | A | 0.0057 | 14 | A | 0.0014 | 10 | A | 0.001
34 | 3 | keV | 3.4884e-05 | 0.3985 | 4.282 | 4.6805 | 60 | A | 0.006 | 15 | A | 0.0015 | 11 | A | 0.0011
35 | 3.25 | keV | 3.7791e-05 | 0.4147 | 4.408 | 4.8227 | 62 | A | 0.0062 | 15 | A | 0.0015 | 11 | A | 0.0011
36 | 3.5 | keV | 4.0698e-05 | 0.4304 | 4.525 | 4.9554 | 65 | A | 0.0065 | 16 | A | 0.0016 | 12 | A | 0.0012
37 | 3.75 | keV | 4.3605e-05 | 0.4455 | 4.636 | 5.0815 | 67 | A | 0.0067 | 16 | A | 0.0016 | 12 | A | 0.0012
38 | 4 | keV | 4.6512e-05 | 0.4601 | 4.74 | 5.2001 | 69 | A | 0.0069 | 17 | A | 0.0017 | 12 | A | 0.0012
39 | 4.5 | keV | 5.2326e-05 | 0.488 | 4.931 | 5.419 | 74 | A | 0.0074 | 17 | A | 0.0017 | 13 | A | 0.0013
40 | 5 | keV | 5.814e-05 | 0.5144 | 5.103 | 5.6174 | 78 | A | 0.0078 | 18 | A | 0.0018 | 14 | A | 0.0014
41 | 5.5 | keV | 6.3953e-05 | 0.5395 | 5.26 | 5.7995 | 83 | A | 0.0083 | 19 | A | 0.0019 | 15 | A | 0.0015
42 | 6 | keV | 6.9767e-05 | 0.5635 | 5.403 | 5.9665 | 87 | A | 0.0087 | 20 | A | 0.002 | 15 | A | 0.0015
43 | 6.5 | keV | 7.5581e-05 | 0.5865 | 5.535 | 6.1215 | 91 | A | 0.0091 | 21 | A | 0.0021 | 16 | A | 0.0016
44 | 7 | keV | 8.1395e-05 | 0.6087 | 5.656 | 6.2647 | 95 | A | 0.0095 | 21 | A | 0.0021 | 17 | A | 0.0017
45 | 8 | keV | 9.3023e-05 | 0.6507 | 5.874 | 6.5247 | 103 | A | 0.0103 | 23 | A | 0.0023 | 18 | A | 0.0018
46 | 9 | keV | 0.00010465 | 0.6902 | 6.065 | 6.7552 | 110 | A | 0.011 | 24 | A | 0.0024 | 19 | A | 0.0019
47 | 10 | keV | 0.00011628 | 0.7275 | 6.233 | 6.9605 | 117 | A | 0.0117 | 26 | A | 0.0026 | 20 | A | 0.002
48 | 11 | keV | 0.00012791 | 0.763 | 6.384 | 7.147 | 124 | A | 0.0124 | 27 | A | 0.0027 | 21 | A | 0.0021
49 | 12 | keV | 0.00013953 | 0.797 | 6.518 | 7.315 | 131 | A | 0.0131 | 28 | A | 0.0028 | 22 | A | 0.0022
50 | 13 | keV | 0.00015116 | 0.8295 | 6.64 | 7.4695 | 138 | A | 0.0138 | 29 | A | 0.0029 | 23 | A | 0.0023
51 | 14 | keV | 0.00016279 | 0.8608 | 6.751 | 7.6118 | 144 | A | 0.0144 | 30 | A | 0.003 | 24 | A | 0.0024
52 | 15 | keV | 0.00017442 | 0.891 | 6.852 | 7.743 | 151 | A | 0.0151 | 31 | A | 0.0031 | 25 | A | 0.0025
53 | 16 | keV | 0.00018605 | 0.9203 | 6.945 | 7.8653 | 157 | A | 0.0157 | 32 | A | 0.0032 | 26 | A | 0.0026
54 | 17 | keV | 0.00019767 | 0.9486 | 7.03 | 7.9786 | 164 | A | 0.0164 | 34 | A | 0.0034 | 27 | A | 0.0027
55 | 18 | keV | 0.0002093 | 0.9761 | 7.109 | 8.0851 | 170 | A | 0.017 | 35 | A | 0.0035 | 28 | A | 0.0028
56 | 20 | keV | 0.00023256 | 1.029 | 7.249 | 8.278 | 182 | A | 0.0182 | 37 | A | 0.0037 | 30 | A | 0.003
57 | 22.5 | keV | 0.00026163 | 1.091 | 7.398 | 8.489 | 197 | A | 0.0197 | 39 | A | 0.0039 | 32 | A | 0.0032
58 | 25 | keV | 0.0002907 | 1.15 | 7.522 | 8.672 | 211 | A | 0.0211 | 41 | A | 0.0041 | 34 | A | 0.0034
59 | 27.5 | keV | 0.00031977 | 1.206 | 7.628 | 8.834 | 226 | A | 0.0226 | 44 | A | 0.0044 | 36 | A | 0.0036
60 | 30 | keV | 0.00034884 | 1.26 | 7.718 | 8.978 | 240 | A | 0.024 | 46 | A | 0.0046 | 39 | A | 0.0039
61 | 32.5 | keV | 0.00037791 | 1.312 | 7.795 | 9.107 | 254 | A | 0.0254 | 48 | A | 0.0048 | 40 | A | 0.004
62 | 35 | keV | 0.00040698 | 1.361 | 7.861 | 9.222 | 268 | A | 0.0268 | 50 | A | 0.005 | 42 | A | 0.0042
63 | 37.5 | keV | 0.00043605 | 1.409 | 7.918 | 9.327 | 281 | A | 0.0281 | 52 | A | 0.0052 | 44 | A | 0.0044
64 | 40 | keV | 0.00046512 | 1.455 | 7.966 | 9.421 | 295 | A | 0.0295 | 55 | A | 0.0055 | 46 | A | 0.0046
65 | 45 | keV | 0.00052326 | 1.543 | 8.044 | 9.587 | 321 | A | 0.0321 | 59 | A | 0.0059 | 50 | A | 0.005
66 | 50 | keV | 0.0005814 | 1.627 | 8.1 | 9.727 | 347 | A | 0.0347 | 63 | A | 0.0063 | 53 | A | 0.0053
67 | 55 | keV | 0.00063953 | 1.706 | 8.139 | 9.845 | 373 | A | 0.0373 | 66 | A | 0.0066 | 57 | A | 0.0057
68 | 60 | keV | 0.00069767 | 1.782 | 8.166 | 9.948 | 399 | A | 0.0399 | 70 | A | 0.007 | 60 | A | 0.006
69 | 65 | keV | 0.00075581 | 1.855 | 8.181 | 10.036 | 424 | A | 0.0424 | 74 | A | 0.0074 | 64 | A | 0.0064
70 | 70 | keV | 0.00081395 | 1.925 | 8.188 | 10.113 | 449 | A | 0.0449 | 78 | A | 0.0078 | 67 | A | 0.0067
71 | 80 | keV | 0.00093023 | 2.058 | 8.182 | 10.24 | 499 | A | 0.0499 | 85 | A | 0.0085 | 73 | A | 0.0073
72 | 90 | keV | 0.0010465 | 2.183 | 8.156 | 10.339 | 549 | A | 0.0549 | 92 | A | 0.0092 | 79 | A | 0.0079
73 | 100 | keV | 0.0011628 | 2.301 | 8.116 | 10.417 | 598 | A | 0.0598 | 99 | A | 0.0099 | 86 | A | 0.0086
74 | 110 | keV | 0.0012791 | 2.413 | 8.066 | 10.479 | 647 | A | 0.0647 | 105 | A | 0.0105 | 92 | A | 0.0092
75 | 120 | keV | 0.0013953 | 2.52 | 8.009 | 10.529 | 696 | A | 0.0696 | 112 | A | 0.0112 | 97 | A | 0.0097
76 | 130 | keV | 0.0015116 | 2.623 | 7.947 | 10.57 | 745 | A | 0.0745 | 118 | A | 0.0118 | 103 | A | 0.0103
77 | 140 | keV | 0.0016279 | 2.722 | 7.882 | 10.604 | 793 | A | 0.0793 | 124 | A | 0.0124 | 109 | A | 0.0109
78 | 150 | keV | 0.0017442 | 2.818 | 7.814 | 10.632 | 842 | A | 0.0842 | 131 | A | 0.0131 | 115 | A | 0.0115
79 | 160 | keV | 0.0018605 | 2.91 | 7.745 | 10.655 | 890 | A | 0.089 | 137 | A | 0.0137 | 120 | A | 0.012
80 | 170 | keV | 0.0019767 | 3 | 7.675 | 10.675 | 938 | A | 0.0938 | 143 | A | 0.0143 | 126 | A | 0.0126
81 | 180 | keV | 0.002093 | 2.763 | 7.604 | 10.367 | 987 | A | 0.0987 | 149 | A | 0.0149 | 131 | A | 0.0131
82 | 200 | keV | 0.0023256 | 2.366 | 7.463 | 9.829 | 1090 | A | 0.109 | 162 | A | 0.0162 | 142 | A | 0.0142
83 | 225 | keV | 0.0026163 | 2.167 | 7.289 | 9.456 | 1224 | A | 0.1224 | 179 | A | 0.0179 | 157 | A | 0.0157
84 | 250 | keV | 0.002907 | 2.144 | 7.12 | 9.264 | 1362 | A | 0.1362 | 196 | A | 0.0196 | 172 | A | 0.0172
85 | 275 | keV | 0.0031977 | 2.213 | 6.957 | 9.17 | 1503 | A | 0.1503 | 213 | A | 0.0213 | 187 | A | 0.0187
86 | 300 | keV | 0.0034884 | 2.327 | 6.8 | 9.127 | 1645 | A | 0.1645 | 230 | A | 0.023 | 202 | A | 0.0202
87 | 325 | keV | 0.0037791 | 2.462 | 6.651 | 9.113 | 1787 | A | 0.1787 | 246 | A | 0.0246 | 217 | A | 0.0217
88 | 350 | keV | 0.0040698 | 2.604 | 6.508 | 9.112 | 1929 | A | 0.1929 | 263 | A | 0.0263 | 232 | A | 0.0232
89 | 375 | keV | 0.0043605 | 2.745 | 6.371 | 9.116 | 2072 | A | 0.2072 | 279 | A | 0.0279 | 247 | A | 0.0247
90 | 400 | keV | 0.0046512 | 2.881 | 6.241 | 9.122 | 2215 | A | 0.2215 | 294 | A | 0.0294 | 262 | A | 0.0262
91 | 450 | keV | 0.0052326 | 3.132 | 5.997 | 9.129 | 2500 | A | 0.25 | 326 | A | 0.0326 | 291 | A | 0.0291
92 | 500 | keV | 0.005814 | 3.351 | 5.774 | 9.125 | 2786 | A | 0.2786 | 356 | A | 0.0356 | 321 | A | 0.0321
93 | 550 | keV | 0.0063953 | 3.542 | 5.569 | 9.111 | 3072 | A | 0.3072 | 385 | A | 0.0385 | 350 | A | 0.035
94 | 600 | keV | 0.0069767 | 3.708 | 5.38 | 9.088 | 3360 | A | 0.336 | 413 | A | 0.0413 | 378 | A | 0.0378
95 | 650 | keV | 0.0075581 | 3.856 | 5.206 | 9.062 | 3648 | A | 0.3648 | 441 | A | 0.0441 | 407 | A | 0.0407
96 | 700 | keV | 0.0081395 | 3.989 | 5.045 | 9.034 | 3938 | A | 0.3938 | 467 | A | 0.0467 | 435 | A | 0.0435
97 | 800 | keV | 0.0093023 | 4.224 | 4.755 | 8.979 | 4520 | A | 0.452 | 522 | A | 0.0522 | 490 | A | 0.049
98 | 900 | keV | 0.010465 | 4.434 | 4.502 | 8.936 | 5107 | A | 0.5107 | 574 | A | 0.0574 | 545 | A | 0.0545
99 | 1 | MeV | 0.011628 | 4.63 | 4.279 | 8.909 | 5697 | A | 0.5697 | 623 | A | 0.0623 | 599 | A | 0.0599
100 | 1.1 | MeV | 0.012791 | 4.82 | 4.08 | 8.9 | 6289 | A | 0.6289 | 670 | A | 0.067 | 651 | A | 0.0651
101 | 1.2 | MeV | 0.013953 | 5.009 | 3.902 | 8.911 | 6881 | A | 0.6881 | 715 | A | 0.0715 | 703 | A | 0.0703
102 | 1.3 | MeV | 0.015116 | 5.199 | 3.742 | 8.941 | 7472 | A | 0.7472 | 759 | A | 0.0759 | 754 | A | 0.0754
103 | 1.4 | MeV | 0.016279 | 5.391 | 3.596 | 8.987 | 8062 | A | 0.8062 | 800 | A | 0.08 | 803 | A | 0.0803
104 | 1.5 | MeV | 0.017442 | 5.587 | 3.463 | 9.05 | 8648 | A | 0.8648 | 840 | A | 0.084 | 852 | A | 0.0852
105 | 1.6 | MeV | 0.018605 | 5.786 | 3.341 | 9.127 | 9230 | A | 0.923 | 878 | A | 0.0878 | 899 | A | 0.0899
106 | 1.7 | MeV | 0.019767 | 5.988 | 3.229 | 9.217 | 9807 | A | 0.9807 | 915 | A | 0.0915 | 945 | A | 0.0945
107 | 1.8 | MeV | 0.02093 | 6.192 | 3.125 | 9.317 | 1.04 | um | 1.04 | 949 | A | 0.0949 | 990 | A | 0.099
108 | 2 | MeV | 0.023256 | 6.603 | 2.939 | 9.542 | 1.15 | um | 1.15 | 1021 | A | 0.1021 | 1076 | A | 0.1076
109 | 2.25 | MeV | 0.026163 | 7.117 | 2.74 | 9.857 | 1.29 | um | 1.29 | 1104 | A | 0.1104 | 1178 | A | 0.1178
110 | 2.5 | MeV | 0.02907 | 7.625 | 2.569 | 10.194 | 1.42 | um | 1.42 | 1178 | A | 0.1178 | 1272 | A | 0.1272
111 | 2.75 | MeV | 0.031977 | 8.122 | 2.422 | 10.544 | 1.55 | um | 1.55 | 1245 | A | 0.1245 | 1360 | A | 0.136
112 | 3 | MeV | 0.034884 | 8.605 | 2.292 | 10.897 | 1.67 | um | 1.67 | 1305 | A | 0.1305 | 1442 | A | 0.1442
113 | 3.25 | MeV | 0.037791 | 9.076 | 2.178 | 11.254 | 1.79 | um | 1.79 | 1360 | A | 0.136 | 1519 | A | 0.1519
114 | 3.5 | MeV | 0.040698 | 9.533 | 2.076 | 11.609 | 1.91 | um | 1.91 | 1409 | A | 0.1409 | 1590 | A | 0.159
115 | 3.75 | MeV | 0.043605 | 9.978 | 1.984 | 11.962 | 2.02 | um | 2.02 | 1455 | A | 0.1455 | 1658 | A | 0.1658
116 | 4 | MeV | 0.046512 | 10.41 | 1.901 | 12.311 | 2.13 | um | 2.13 | 1497 | A | 0.1497 | 1721 | A | 0.1721
117 | 4.5 | MeV | 0.052326 | 11.25 | 1.757 | 13.007 | 2.34 | um | 2.34 | 1585 | A | 0.1585 | 1836 | A | 0.1836
118 | 5 | MeV | 0.05814 | 12.07 | 1.636 | 13.706 | 2.54 | um | 2.54 | 1661 | A | 0.1661 | 1939 | A | 0.1939
119 | 5.5 | MeV | 0.063953 | 12.86 | 1.532 | 14.392 | 2.74 | um | 2.74 | 1727 | A | 0.1727 | 2032 | A | 0.2032
120 | 6 | MeV | 0.069767 | 13.64 | 1.442 | 15.082 | 2.92 | um | 2.92 | 1785 | A | 0.1785 | 2115 | A | 0.2115
121 | 6.5 | MeV | 0.075581 | 14.41 | 1.363 | 15.773 | 3.09 | um | 3.09 | 1836 | A | 0.1836 | 2191 | A | 0.2191
122 | 7 | MeV | 0.081395 | 15.17 | 1.293 | 16.463 | 3.26 | um | 3.26 | 1882 | A | 0.1882 | 2261 | A | 0.2261
123 | 8 | MeV | 0.093023 | 16.69 | 1.175 | 17.865 | 3.57 | um | 3.57 | 1984 | A | 0.1984 | 2382 | A | 0.2382
124 | 9 | MeV | 0.10465 | 18.22 | 1.079 | 19.299 | 3.86 | um | 3.86 | 2067 | A | 0.2067 | 2485 | A | 0.2485
125 | 10 | MeV | 0.11628 | 19.74 | 0.999 | 20.739 | 4.13 | um | 4.13 | 2135 | A | 0.2135 | 2574 | A | 0.2574
126 | 11 | MeV | 0.12791 | 21.25 | 0.931 | 22.181 | 4.38 | um | 4.38 | 2193 | A | 0.2193 | 2650 | A | 0.265
127 | 12 | MeV | 0.13953 | 22.76 | 0.8726 | 23.6326 | 4.61 | um | 4.61 | 2242 | A | 0.2242 | 2717 | A | 0.2717
128 | 13 | MeV | 0.15116 | 24.24 | 0.8218 | 25.0618 | 4.84 | um | 4.84 | 2284 | A | 0.2284 | 2776 | A | 0.2776
129 | 14 | MeV | 0.16279 | 25.7 | 0.7772 | 26.4772 | 5.04 | um | 5.04 | 2321 | A | 0.2321 | 2828 | A | 0.2828
130 | 15 | MeV | 0.17442 | 27.12 | 0.7375 | 27.8575 | 5.24 | um | 5.24 | 2354 | A | 0.2354 | 2875 | A | 0.2875
131 | 16 | MeV | 0.18605 | 28.52 | 0.7022 | 29.2222 | 5.43 | um | 5.43 | 2383 | A | 0.2383 | 2917 | A | 0.2917
132 | 17 | MeV | 0.19767 | 29.87 | 0.6703 | 30.5403 | 5.61 | um | 5.61 | 2409 | A | 0.2409 | 2955 | A | 0.2955
133 | 18 | MeV | 0.2093 | 31.17 | 0.6415 | 31.8115 | 5.78 | um | 5.78 | 2432 | A | 0.2432 | 2990 | A | 0.299
134 | 20 | MeV | 0.23256 | 33.66 | 0.5914 | 34.2514 | 6.11 | um | 6.11 | 2494 | A | 0.2494 | 3051 | A | 0.3051
135 | 22.5 | MeV | 0.26163 | 36.53 | 0.5396 | 37.0696 | 6.49 | um | 6.49 | 2570 | A | 0.257 | 3115 | A | 0.3115
136 | 25 | MeV | 0.2907 | 39.13 | 0.4969 | 39.6269 | 6.84 | um | 6.84 | 2633 | A | 0.2633 | 3169 | A | 0.3169
137 | 27.5 | MeV | 0.31977 | 41.48 | 0.461 | 41.941 | 7.17 | um | 7.17 | 2686 | A | 0.2686 | 3215 | A | 0.3215
138 | 30 | MeV | 0.34884 | 43.6 | 0.4303 | 44.0303 | 7.49 | um | 7.49 | 2734 | A | 0.2734 | 3255 | A | 0.3255
139 | 32.5 | MeV | 0.37791 | 45.52 | 0.4037 | 45.9237 | 7.79 | um | 7.79 | 2776 | A | 0.2776 | 3291 | A | 0.3291
140 | 35 | MeV | 0.40698 | 47.25 | 0.3806 | 47.6306 | 8.07 | um | 8.07 | 2814 | A | 0.2814 | 3323 | A | 0.3323
141 | 37.5 | MeV | 0.43605 | 48.8 | 0.3601 | 49.1601 | 8.35 | um | 8.35 | 2848 | A | 0.2848 | 3352 | A | 0.3352
142 | 40 | MeV | 0.46512 | 50.19 | 0.3419 | 50.5319 | 8.62 | um | 8.62 | 2880 | A | 0.288 | 3378 | A | 0.3378
143 | 45 | MeV | 0.52326 | 52.55 | 0.3109 | 52.8609 | 9.15 | um | 9.15 | 2984 | A | 0.2984 | 3425 | A | 0.3425
144 | 50 | MeV | 0.5814 | 54.4 | 0.2854 | 54.6854 | 9.65 | um | 9.65 | 3077 | A | 0.3077 | 3465 | A | 0.3465
145 | 55 | MeV | 0.63953 | 55.85 | 0.2641 | 56.1141 | 10.14 | um | 10.14 | 3161 | A | 0.3161 | 3501 | A | 0.3501
146 | 60 | MeV | 0.69767 | 56.97 | 0.246 | 57.216 | 10.61 | um | 10.61 | 3239 | A | 0.3239 | 3533 | A | 0.3533
147 | 65 | MeV | 0.75581 | 57.82 | 0.2303 | 58.0503 | 11.08 | um | 11.08 | 3312 | A | 0.3312 | 3563 | A | 0.3563
148 | 70 | MeV | 0.81395 | 58.46 | 0.2167 | 58.6767 | 11.54 | um | 11.54 | 3382 | A | 0.3382 | 3591 | A | 0.3591
149 | 80 | MeV | 0.93023 | 59.25 | 0.1941 | 59.4441 | 12.46 | um | 12.46 | 3631 | A | 0.3631 | 3641 | A | 0.3641
150 | 90 | MeV | 1.0465 | 59.61 | 0.176 | 59.786 | 13.37 | um | 13.37 | 3858 | A | 0.3858 | 3686 | A | 0.3686
151 | 100 | MeV | 1.1628 | 59.69 | 0.1612 | 59.8512 | 14.27 | um | 14.27 | 4071 | A | 0.4071 | 3727 | A | 0.3727
152 | 110 | MeV | 1.2791 | 59.59 | 0.1488 | 59.7388 | 15.17 | um | 15.17 | 4273 | A | 0.4273 | 3766 | A | 0.3766
153 | 120 | MeV | 1.3953 | 59.37 | 0.1384 | 59.5084 | 16.08 | um | 16.08 | 4467 | A | 0.4467 | 3802 | A | 0.3802
154 | 130 | MeV | 1.5116 | 59.07 | 0.1294 | 59.1994 | 16.99 | um | 16.99 | 4654 | A | 0.4654 | 3837 | A | 0.3837
155 | 140 | MeV | 1.6279 | 58.73 | 0.1215 | 58.8515 | 17.9 | um | 17.9 | 4836 | A | 0.4836 | 3871 | A | 0.3871
156 | 150 | MeV | 1.7442 | 58.36 | 0.1147 | 58.4747 | 18.83 | um | 18.83 | 5013 | A | 0.5013 | 3904 | A | 0.3904
157 | 160 | MeV | 1.8605 | 57.97 | 0.1086 | 58.0786 | 19.75 | um | 19.75 | 5186 | A | 0.5186 | 3935 | A | 0.3935
158 | 170 | MeV | 1.9767 | 57.57 | 0.1031 | 57.6731 | 20.69 | um | 20.69 | 5356 | A | 0.5356 | 3966 | A | 0.3966
159 | 180 | MeV | 2.093 | 57.63 | 0.09824 | 57.7282 | 21.62 | um | 21.62 | 5521 | A | 0.5521 | 3997 | A | 0.3997
160 | 200 | MeV | 2.3256 | 57.43 | 0.08982 | 57.5198 | 23.5 | um | 23.5 | 6132 | A | 0.6132 | 4056 | A | 0.4056
161 | 225 | MeV | 2.6163 | 56.5 | 0.08123 | 56.5812 | 25.87 | um | 25.87 | 6995 | A | 0.6995 | 4126 | A | 0.4126
162 | 250 | MeV | 2.907 | 55.6 | 0.07422 | 55.6742 | 28.28 | um | 28.28 | 7786 | A | 0.7786 | 4196 | A | 0.4196
163 | 275 | MeV | 3.1977 | 54.76 | 0.0684 | 54.8284 | 30.72 | um | 30.72 | 8526 | A | 0.8526 | 4264 | A | 0.4264
164 | 300 | MeV | 3.4884 | 53.96 | 0.06347 | 54.0235 | 33.21 | um | 33.21 | 9226 | A | 0.9226 | 4332 | A | 0.4332
165 | 325 | MeV | 3.7791 | 53.2 | 0.05924 | 53.2592 | 35.73 | um | 35.73 | 9895 | A | 0.9895 | 4399 | A | 0.4399
166 | 350 | MeV | 4.0698 | 52.47 | 0.05557 | 52.5256 | 38.28 | um | 38.28 | 1.05 | um | 1.05 | 4466 | A | 0.4466
167 | 375 | MeV | 4.3605 | 51.76 | 0.05235 | 51.8123 | 40.87 | um | 40.87 | 1.12 | um | 1.12 | 4533 | A | 0.4533
168 | 400 | MeV | 4.6512 | 51.08 | 0.04951 | 51.1295 | 43.5 | um | 43.5 | 1.18 | um | 1.18 | 4600 | A | 0.46
169 | 450 | MeV | 5.2326 | 49.74 | 0.0447 | 49.7847 | 48.85 | um | 48.85 | 1.4 | um | 1.4 | 4735 | A | 0.4735
170 | 500 | MeV | 5.814 | 48.46 | 0.04079 | 48.5008 | 54.36 | um | 54.36 | 1.6 | um | 1.6 | 4872 | A | 0.4872
171 | 550 | MeV | 6.3953 | 47.22 | 0.03754 | 47.2575 | 60 | um | 60 | 1.79 | um | 1.79 | 5011 | A | 0.5011
172 | 600 | MeV | 6.9767 | 46.01 | 0.03479 | 46.0448 | 65.8 | um | 65.8 | 1.97 | um | 1.97 | 5152 | A | 0.5152
173 | 650 | MeV | 7.5581 | 44.84 | 0.03244 | 44.8724 | 71.74 | um | 71.74 | 2.14 | um | 2.14 | 5297 | A | 0.5297
174 | 700 | MeV | 8.1395 | 43.7 | 0.03041 | 43.7304 | 77.85 | um | 77.85 | 2.31 | um | 2.31 | 5444 | A | 0.5444
175 | 800 | MeV | 9.3023 | 41.51 | 0.02705 | 41.5371 | 90.53 | um | 90.53 | 2.93 | um | 2.93 | 5750 | A | 0.575
176 | 900 | MeV | 10.4651 | 39.45 | 0.02439 | 39.4744 | 103.89 | um | 103.89 | 3.48 | um | 3.48 | 6071 | A | 0.6071
177 | 1 | GeV | 11.6279 | 37.53 | 0.02223 | 37.5522 | 117.93 | um | 117.93 | 4.01 | um | 4.01 | 6408 | A | 0.6408
178 | 1.1 | GeV | 12.7907 | 35.73 | 0.02044 | 35.7504 | 132.69 | um | 132.69 | 4.52 | um | 4.52 | 6763 | A | 0.6763
179 | 1.2 | GeV | 13.9535 | 34.06 | 0.01892 | 34.0789 | 148.18 | um | 148.18 | 5.03 | um | 5.03 | 7136 | A | 0.7136
180 | 1.3 | GeV | 15.1163 | 32.51 | 0.01763 | 32.5276 | 164.42 | um | 164.42 | 5.53 | um | 5.53 | 7529 | A | 0.7529
181 | 1.4 | GeV | 16.2791 | 31.07 | 0.01651 | 31.0865 | 181.42 | um | 181.42 | 6.03 | um | 6.03 | 7941 | A | 0.7941
182 | 1.5 | GeV | 17.4419 | 29.75 | 0.01553 | 29.7655 | 199.2 | um | 199.2 | 6.53 | um | 6.53 | 8373 | A | 0.8373
183 | 1.6 | GeV | 18.6047 | 28.52 | 0.01467 | 28.5347 | 217.75 | um | 217.75 | 7.04 | um | 7.04 | 8826 | A | 0.8826
184 | 1.7 | GeV | 19.7674 | 27.4 | 0.0139 | 27.4139 | 237.08 | um | 237.08 | 7.55 | um | 7.55 | 9299 | A | 0.9299
185 | 1.8 | GeV | 20.9302 | 26.36 | 0.01321 | 26.3732 | 257.19 | um | 257.19 | 8.07 | um | 8.07 | 9792 | A | 0.9792
186 | 2 | GeV | 23.2558 | 24.55 | 0.01203 | 24.562 | 299.68 | um | 299.68 | 10.07 | um | 10.07 | 1.08 | um | 1.08
187 | 2.25 | GeV | 26.1628 | 22.71 | 0.01083 | 22.7208 | 356.91 | um | 356.91 | 12.92 | um | 12.92 | 1.23 | um | 1.23
188 | 2.5 | GeV | 29.0698 | 21.28 | 0.009858 | 21.2899 | 418.37 | um | 418.37 | 15.57 | um | 15.57 | 1.38 | um | 1.38
189 | 2.75 | GeV | 31.9767 | 20.02 | 0.009053 | 20.0291 | 483.84 | um | 483.84 | 18.12 | um | 18.12 | 1.54 | um | 1.54
190 | 3 | GeV | 34.8837 | 18.86 | 0.008375 | 18.8684 | 553.38 | um | 553.38 | 20.62 | um | 20.62 | 1.71 | um | 1.71
191 | 3.25 | GeV | 37.7907 | 17.85 | 0.007796 | 17.8578 | 627.02 | um | 627.02 | 23.1 | um | 23.1 | 1.89 | um | 1.89
192 | 3.5 | GeV | 40.6977 | 16.95 | 0.007295 | 16.9573 | 704.7 | um | 704.7 | 25.59 | um | 25.59 | 2.09 | um | 2.09
193 | 3.75 | GeV | 43.6047 | 16.15 | 0.006857 | 16.1569 | 786.36 | um | 786.36 | 28.07 | um | 28.07 | 2.29 | um | 2.29
194 | 4 | GeV | 46.5116 | 15.43 | 0.006471 | 15.4365 | 871.94 | um | 871.94 | 30.57 | um | 30.57 | 2.5 | um | 2.5
195 | 4.5 | GeV | 52.3256 | 14.2 | 0.005821 | 14.2058 | 1.05 | mm | 1050 | 40.03 | um | 40.03 | 2.94 | um | 2.94
196 | 5 | GeV | 58.1395 | 13.17 | 0.005294 | 13.1753 | 1.25 | mm | 1250 | 48.83 | um | 48.83 | 3.42 | um | 3.42
197 | 5.5 | GeV | 63.9535 | 12.31 | 0.004859 | 12.3149 | 1.46 | mm | 1460 | 57.32 | um | 57.32 | 3.93 | um | 3.93
198 | 6 | GeV | 69.7674 | 11.57 | 0.004492 | 11.5745 | 1.69 | mm | 1690 | 65.67 | um | 65.67 | 4.47 | um | 4.47
199 | 6.5 | GeV | 75.5814 | 10.93 | 0.004179 | 10.9342 | 1.93 | mm | 1930 | 73.95 | um | 73.95 | 5.04 | um | 5.04
200 | 7 | GeV | 81.3953 | 10.37 | 0.003908 | 10.3739 | 2.19 | mm | 2190 | 82.21 | um | 82.21 | 5.64 | um | 5.64
201 | 8 | GeV | 93.0233 | 9.439 | 0.003463 | 9.4425 | 2.73 | mm | 2730 | 112.86 | um | 112.86 | 6.92 | um | 6.92
202 | 9 | GeV | 104.6512 | 8.692 | 0.003113 | 8.6951 | 3.33 | mm | 3330 | 140.96 | um | 140.96 | 8.3 | um | 8.3
203 | 10 | GeV | 116.2791 | 8.068 | 0.002829 | 8.0708 | 3.97 | mm | 3970 | 167.97 | um | 167.97 | 9.78 | um | 9.78
204 | 11 | GeV | 127.907 | 7.548 | 0.002595 | 7.5506 | 4.67 | mm | 4670 | 194.47 | um | 194.47 | 11.35 | um | 11.35
205 | 12 | GeV | 139.5349 | 7.108 | 0.002398 | 7.1104 | 5.4 | mm | 5400 | 220.73 | um | 220.73 | 13.01 | um | 13.01
206 | 13 | GeV | 151.1628 | 6.732 | 0.002229 | 6.7342 | 6.19 | mm | 6190 | 246.87 | um | 246.87 | 14.75 | um | 14.75
207 | 14 | GeV | 162.7907 | 6.406 | 0.002084 | 6.4081 | 7.01 | mm | 7010 | 272.97 | um | 272.97 | 16.57 | um | 16.57
208 | 15 | GeV | 174.4186 | 6.12 | 0.001957 | 6.122 | 7.87 | mm | 7870 | 299.05 | um | 299.05 | 18.47 | um | 18.47
209 | 16 | GeV | 186.0465 | 5.869 | 0.001846 | 5.8708 | 8.77 | mm | 8770 | 325.13 | um | 325.13 | 20.44 | um | 20.44
210 | 17 | GeV | 197.6744 | 5.645 | 0.001746 | 5.6467 | 9.71 | mm | 9710 | 351.23 | um | 351.23 | 22.47 | um | 22.47
211 | 18 | GeV | 209.3023 | 5.445 | 0.001658 | 5.4467 | 10.69 | mm | 10690 | 377.34 | um | 377.34 | 24.57 | um | 24.57
212 | 20 | GeV | 232.5581 | 5.103 | 0.001506 | 5.1045 | 12.74 | mm | 12740 | 476.02 | um | 476.02 | 28.95 | um | 28.95
213 | 22.5 | GeV | 261.6279 | 4.758 | 0.001352 | 4.7594 | 15.48 | mm | 15480 | 614.15 | um | 614.15 | 34.71 | um | 34.71
214 | 25 | GeV | 290.6977 | 4.48 | 0.001228 | 4.4812 | 18.41 | mm | 18410 | 740.74 | um | 740.74 | 40.78 | um | 40.78
215 | 27.5 | GeV | 319.7674 | 4.251 | 0.001125 | 4.2521 | 21.51 | mm | 21510 | 860.59 | um | 860.59 | 47.09 | um | 47.09
216 | 30 | GeV | 348.8372 | 4.061 | 0.001039 | 4.062 | 24.76 | mm | 24760 | 975.87 | um | 975.87 | 53.64 | um | 53.64
217 | 32.5 | GeV | 377.907 | 3.899 | 0.0009658 | 3.9 | 28.16 | mm | 28160 | 1.09 | mm | 1090 | 60.37 | um | 60.37
218 | 35 | GeV | 406.9767 | 3.761 | 0.0009024 | 3.7619 | 31.68 | mm | 31680 | 1.2 | mm | 1200 | 67.28 | um | 67.28
219 | 37.5 | GeV | 436.0465 | 3.642 | 0.0008471 | 3.6428 | 35.34 | mm | 35340 | 1.3 | mm | 1300 | 74.33 | um | 74.33
220 | 40 | GeV | 465.1163 | 3.537 | 0.0007984 | 3.5378 | 39.1 | mm | 39100 | 1.41 | mm | 1410 | 81.51 | um | 81.51
221 | 45 | GeV | 523.2558 | 3.365 | 0.0007165 | 3.3657 | 46.94 | mm | 46940 | 1.79 | mm | 1790 | 96.18 | um | 96.18
222 | 50 | GeV | 581.3953 | 3.229 | 0.0006504 | 3.2297 | 55.14 | mm | 55140 | 2.13 | mm | 2130 | 111.17 | um | 111.17
223 | 55 | GeV | 639.5349 | 3.119 | 0.0005958 | 3.1196 | 63.65 | mm | 63650 | 2.45 | mm | 2450 | 126.38 | um | 126.38
224 | 60 | GeV | 697.6744 | 3.029 | 0.00055 | 3.0295 | 72.45 | mm | 72450 | 2.75 | mm | 2750 | 141.74 | um | 141.74
225 | 65 | GeV | 755.814 | 2.955 | 0.0005109 | 2.9555 | 81.48 | mm | 81480 | 3.03 | mm | 3030 | 157.18 | um | 157.18
226 | 70 | GeV | 813.9535 | 2.892 | 0.0004772 | 2.8925 | 90.73 | mm | 90730 | 3.3 | mm | 3300 | 172.66 | um | 172.66
227 | 80 | GeV | 930.2326 | 2.794 | 0.0004219 | 2.7944 | 109.74 | mm | 109740 | 4.26 | mm | 4260 | 203.59 | um | 203.59
228 | 86 | GeV | 1000 | 2.751 | 0.0003947 | 2.7514 | 121.44 | mm | 121440 | 4.57 | mm | 4570 | 222.04 | um | 222.04
229 |  |  | #N/A |  |  | #N/A |  |  | #N/A |  |  | #N/A |  |  | #N/A
230 |  |  | #N/A |  |  | #N/A |  |  | #N/A |  |  | #N/A |  |  | #N/A
231 |  |  | #N/A |  |  | #N/A |  |  | #N/A |  |  | #N/A |  |  | #N/A
232 |  |  | #N/A |  |  | #N/A |  |  | #N/A |  |  | #N/A |  |  | #N/A
233 |  |  | #N/A |  |  | #N/A |  |  | #N/A |  |  | #N/A |  |  | #N/A
234 |  |  | #N/A |  |  | #N/A |  |  | #N/A |  |  | #N/A |  |  | #N/A
235 |  |  | #N/A |  |  | #N/A |  |  | #N/A |  |  | #N/A |  |  | #N/A
236 |  |  | #N/A |  |  | #N/A |  |  | #N/A |  |  | #N/A |  |  | #N/A
237 |  |  | #N/A |  |  | #N/A |  |  | #N/A |  |  | #N/A |  |  | #N/A
238 |  |  | #N/A |  |  | #N/A |  |  | #N/A |  |  | #N/A |  |  | #N/A
239 |  |  | #N/A |  |  | #N/A |  |  | #N/A |  |  | #N/A |  |  | #N/A
240 |  |  | #N/A |  |  | #N/A |  |  | #N/A |  |  | #N/A |  |  | #N/A
241 |  |  | #N/A |  |  | #N/A |  |  | #N/A |  |  | #N/A |  |  | #N/A
242 |  |  | #N/A |  |  | #N/A |  |  | #N/A |  |  | #N/A |  |  | #N/A
243 |  |  | #N/A |  |  | #N/A |  |  | #N/A |  |  | #N/A |  |  | #N/A
244 |  |  | #N/A |  |  | #N/A |  |  | #N/A |  |  | #N/A |  |  | #N/A
245 |  |  | #N/A |  |  | #N/A |  |  | #N/A |  |  | #N/A |  |  | #N/A
246 |  |  | #N/A |  |  | #N/A |  |  | #N/A |  |  | #N/A |  |  | #N/A
247 |  |  | #N/A |  |  | #N/A |  |  | #N/A |  |  | #N/A |  |  | #N/A
248 |  |  | #N/A |  |  | #N/A |  |  | #N/A |  |  | #N/A |  |  | #N/A
249 |  |  | #N/A |  |  | #N/A |  |  | #N/A |  |  | #N/A |  |  | #N/A
250 |  |  | #N/A |  |  | #N/A |  |  | #N/A |  |  | #N/A |  |  | #N/A
251 |  |  | #N/A |  |  | #N/A |  |  | #N/A |  |  | #N/A |  |  | #N/A
252 |  |  | #N/A |  |  | #N/A |  |  | #N/A |  |  | #N/A |  |  | #N/A
253 |  |  | #N/A |  |  | #N/A |  |  | #N/A |  |  | #N/A |  |  | #N/A
254 |  |  | #N/A |  |  | #N/A |  |  | #N/A |  |  | #N/A |  |  | #N/A
255 |  |  | #N/A |  |  | #N/A |  |  | #N/A |  |  | #N/A |  |  | #N/A
256 |  |  | #N/A |  |  | #N/A |  |  | #N/A |  |  | #N/A |  |  | #N/A
257 |  |  | #N/A |  |  | #N/A |  |  | #N/A |  |  | #N/A |  |  | #N/A
258 |  |  | #N/A |  |  | #N/A |  |  | #N/A |  |  | #N/A |  |  | #N/A
259 |  |  | #N/A |  |  | #N/A |  |  | #N/A |  |  | #N/A |  |  | #N/A
260 |  |  | #N/A |  |  | #N/A |  |  | #N/A |  |  | #N/A |  |  | #N/A
261 |  |  | #N/A |  |  | #N/A |  |  | #N/A |  |  | #N/A |  |  | #N/A
262 |  |  | #N/A |  |  | #N/A |  |  | #N/A |  |  | #N/A |  |  | #N/A
263 |  |  | #N/A |  |  | #N/A |  |  | #N/A |  |  | #N/A |  |  | #N/A
264 |  |  | #N/A |  |  | #N/A |  |  | #N/A |  |  | #N/A |  |  | #N/A
265 |  |  | #N/A |  |  | #N/A |  |  | #N/A |  |  | #N/A |  |  | #N/A
266 |  |  | #N/A |  |  | #N/A |  |  | #N/A |  |  | #N/A |  |  | #N/A
267 |  |  | #N/A |  |  | #N/A |  |  | #N/A |  |  | #N/A |  |  | #N/A
268 |  |  | #N/A |  |  | #N/A |  |  | #N/A |  |  | #N/A |  |  | #N/A
269 |  |  | #N/A |  |  | #N/A |  |  | #N/A |  |  | #N/A |  |  | #N/A
270 |  |  | #N/A |  |  | #N/A |  |  | #N/A |  |  | #N/A |  |  | #N/A
271 |  |  | #N/A |  |  | #N/A |  |  | #N/A |  |  | #N/A |  |  | #N/A
272 |  |  | #N/A |  |  | #N/A |  |  | #N/A |  |  | #N/A |  |  | #N/A
273 |  |  | #N/A |  |  | #N/A |  |  | #N/A |  |  | #N/A |  |  | #N/A
274 |  |  | #N/A |  |  | #N/A |  |  | #N/A |  |  | #N/A |  |  | #N/A
275 |  |  | #N/A |  |  | #N/A |  |  | #N/A |  |  | #N/A |  |  | #N/A
276 |  |  | #N/A |  |  | #N/A |  |  | #N/A |  |  | #N/A |  |  | #N/A
277 |  |  | #N/A |  |  | #N/A |  |  | #N/A |  |  | #N/A |  |  | #N/A
278 |  |  | #N/A |  |  | #N/A |  |  | #N/A |  |  | #N/A |  |  | #N/A
279 |  |  | #N/A |  |  | #N/A |  |  | #N/A |  |  | #N/A |  |  | #N/A
280 |  |  | #N/A |  |  | #N/A |  |  | #N/A |  |  | #N/A |  |  | #N/A
281 |  |  | #N/A |  |  | #N/A |  |  | #N/A |  |  | #N/A |  |  | #N/A
282 |  |  | #N/A |  |  | #N/A |  |  | #N/A |  |  | #N/A |  |  | #N/A
283 |  |  | #N/A |  |  | #N/A |  |  | #N/A |  |  | #N/A |  |  | #N/A
284 |  |  | #N/A |  |  | #N/A |  |  | #N/A |  |  | #N/A |  |  | #N/A
285 |  |  | #N/A |  |  | #N/A |  |  | #N/A |  |  | #N/A |  |  | #N/A
286 |  |  | #N/A |  |  | #N/A |  |  | #N/A |  |  | #N/A |  |  | #N/A
287 |  |  | #N/A |  |  | #N/A |  |  | #N/A |  |  | #N/A |  |  | #N/A
288 |  |  | #N/A |  |  | #N/A |  |  | #N/A |  |  | #N/A |  |  | #N/A
289 |  |  | #N/A |  |  | #N/A |  |  | #N/A |  |  | #N/A |  |  | #N/A
290 |  |  | #N/A |  |  | #N/A |  |  | #N/A |  |  | #N/A |  |  | #N/A
291 |  |  | #N/A |  |  | #N/A |  |  | #N/A |  |  | #N/A |  |  | #N/A
292 |  |  | #N/A |  |  | #N/A |  |  | #N/A |  |  | #N/A |  |  | #N/A
293 |  |  | #N/A |  |  | #N/A |  |  | #N/A |  |  | #N/A |  |  | #N/A
294 |  |  | #N/A |  |  | #N/A |  |  | #N/A |  |  | #N/A |  |  | #N/A
295 |  |  | #N/A |  |  | #N/A |  |  | #N/A |  |  | #N/A |  |  | #N/A
296 |  |  | #N/A |  |  | #N/A |  |  | #N/A |  |  | #N/A |  |  | #N/A
297 |  |  | #N/A |  |  | #N/A |  |  | #N/A |  |  | #N/A |  |  | #N/A
298 |  |  | #N/A |  |  | #N/A |  |  | #N/A |  |  | #N/A |  |  | #N/A
299 |  |  | #N/A |  |  | #N/A |  |  | #N/A |  |  | #N/A |  |  | #N/A
300 |  |  | #N/A |  |  | #N/A |  |  | #N/A |  |  | #N/A |  |  | #N/A

## srim129Xe_Epoxy
1 | 2 | 3 | 4 | 5 | 6 | 7 | 8 | 9 | 10 | 11 | 12 | 13 | 14 | 15 | 16
2 | "SRIMfit"data table | [9 empty] | please fill in | fill | from SRIM output |  |  | please check in | check | as appropriate value
3 | SRIM ver= | SRIM-2013.00 |  | Gas? |  | == Target Composition == |  |  |  |  | please change in | change | for appropriate value/formula
4 | Ion Z= | 54 |  |  | Atom | Atom | Atomic | Mass |  | Multiply Stopping by ; for Stopping Units
5 | Ion A= | 129 | amu |  | Name | Numb | [%] | [%] | unitID | Cnv. Factor |  |  |  | ThisWSname | srim129Xe_Epoxy
6 | Target= | Epoxy | short name |  | H | 1 | 47.5 | 6.76 | 1 | 18.499 | eV / Angstrom |  |  | Corded | Ayoshida.RIKEN 2020.10
7 |  | Epoxy(molded) |  |  | C | 6 | 45 | 76.3 | 2 | 184.99 | keV / micron
8 | Trg.Dens= | 1.85 | g/cm3 |  | O | 8 | 7.5 | 16.94 | 3 | 184.99 | MeV / mm
9 |  | 1.5727e+23 | atoms/cm3 | [5 empty] | 4 | 1 | keV / (ug/cm2)
10 | BraggCrct= | -5.99% | [6 empty] | 5 | 1 | MeV / (mg/cm2)
11 |  | row# | SRIM E range | [5 empty] | 6 | 1000 | keV / (mg/cm2)
12 | Emin= | 20 | 1.29 | 10eV/A |  |  |  |  | 7 | 11.763 | eV / (1E15 atoms/cm2)
13 | Emax= | 228 | 129000000 | 1GeV/A |  |  |  |  | 8 | 0.029408 | L.S.S. reduced unit
14 | if Gas; Ptbl = |  | Pa |  |  |  | 100 | 100 | 0 | == 5 : MeV/(mg/cm2)
15 | if Gas; Ttbl = |  | degC
16 |  |  |  |  | SRIM Stopping Power Unit = [MeV/(mg/cm2)] |  |  | Plastics / Polymers : Epoxy (molded)
17 | Ion |  |  | dE/dx Elec | dE/dx Nucl | dE/dx tot | Projected |  |  | Longitudinal |  |  | Lateral
18 | Energy |  | [MeV/u] | [MeV/(mg/cm2)] |  |  | Range |  | [um] | Straggling |  | [um] | Straggling |  | [um]
19
20 | 1.3 | keV | 1.0078e-05 | 0.2592 | 3.083 | 3.3422 | 44 | A | 0.0044 | 10 | A | 0.001 | 7 | A | 0.0007
21 | 1.4 | keV | 1.0853e-05 | 0.269 | 3.195 | 3.464 | 45 | A | 0.0045 | 10 | A | 0.001 | 7 | A | 0.0007
22 | 1.5 | keV | 1.1628e-05 | 0.2785 | 3.302 | 3.5805 | 47 | A | 0.0047 | 10 | A | 0.001 | 7 | A | 0.0007
23 | 1.6 | keV | 1.2403e-05 | 0.2876 | 3.405 | 3.6926 | 48 | A | 0.0048 | 11 | A | 0.0011 | 7 | A | 0.0007
24 | 1.7 | keV | 1.3178e-05 | 0.2965 | 3.503 | 3.7995 | 49 | A | 0.0049 | 11 | A | 0.0011 | 8 | A | 0.0008
25 | 1.8 | keV | 1.3953e-05 | 0.305 | 3.598 | 3.903 | 51 | A | 0.0051 | 11 | A | 0.0011 | 8 | A | 0.0008
26 | 2 | keV | 1.5504e-05 | 0.3216 | 3.777 | 4.0986 | 53 | A | 0.0053 | 12 | A | 0.0012 | 8 | A | 0.0008
27 | 2.25 | keV | 1.7442e-05 | 0.3411 | 3.984 | 4.3251 | 56 | A | 0.0056 | 12 | A | 0.0012 | 9 | A | 0.0009
28 | 2.5 | keV | 1.938e-05 | 0.3595 | 4.176 | 4.5355 | 59 | A | 0.0059 | 13 | A | 0.0013 | 9 | A | 0.0009
29 | 2.75 | keV | 2.1318e-05 | 0.3771 | 4.355 | 4.7321 | 61 | A | 0.0061 | 13 | A | 0.0013 | 9 | A | 0.0009
30 | 3 | keV | 2.3256e-05 | 0.3938 | 4.522 | 4.9158 | 64 | A | 0.0064 | 14 | A | 0.0014 | 10 | A | 0.001
31 | 3.25 | keV | 2.5194e-05 | 0.4099 | 4.679 | 5.0889 | 67 | A | 0.0067 | 14 | A | 0.0014 | 10 | A | 0.001
32 | 3.5 | keV | 2.7132e-05 | 0.4254 | 4.827 | 5.2524 | 69 | A | 0.0069 | 15 | A | 0.0015 | 11 | A | 0.0011
33 | 3.75 | keV | 2.907e-05 | 0.4403 | 4.968 | 5.4083 | 71 | A | 0.0071 | 15 | A | 0.0015 | 11 | A | 0.0011
34 | 4 | keV | 3.1008e-05 | 0.4547 | 5.101 | 5.5557 | 74 | A | 0.0074 | 15 | A | 0.0015 | 11 | A | 0.0011
35 | 4.5 | keV | 3.4884e-05 | 0.4823 | 5.35 | 5.8323 | 78 | A | 0.0078 | 16 | A | 0.0016 | 12 | A | 0.0012
36 | 5 | keV | 3.876e-05 | 0.5084 | 5.578 | 6.0864 | 82 | A | 0.0082 | 17 | A | 0.0017 | 12 | A | 0.0012
37 | 5.5 | keV | 4.2636e-05 | 0.5332 | 5.788 | 6.3212 | 86 | A | 0.0086 | 18 | A | 0.0018 | 13 | A | 0.0013
38 | 6 | keV | 4.6512e-05 | 0.5569 | 5.982 | 6.5389 | 90 | A | 0.009 | 18 | A | 0.0018 | 14 | A | 0.0014
39 | 6.5 | keV | 5.0388e-05 | 0.5797 | 6.164 | 6.7437 | 94 | A | 0.0094 | 19 | A | 0.0019 | 14 | A | 0.0014
40 | 7 | keV | 5.4264e-05 | 0.6016 | 6.334 | 6.9356 | 98 | A | 0.0098 | 20 | A | 0.002 | 15 | A | 0.0015
41 | 8 | keV | 6.2016e-05 | 0.6431 | 6.644 | 7.2871 | 105 | A | 0.0105 | 21 | A | 0.0021 | 16 | A | 0.0016
42 | 9 | keV | 6.9767e-05 | 0.6821 | 6.922 | 7.6041 | 111 | A | 0.0111 | 22 | A | 0.0022 | 17 | A | 0.0017
43 | 10 | keV | 7.7519e-05 | 0.719 | 7.173 | 7.892 | 118 | A | 0.0118 | 23 | A | 0.0023 | 17 | A | 0.0017
44 | 11 | keV | 8.5271e-05 | 0.7541 | 7.401 | 8.1551 | 124 | A | 0.0124 | 24 | A | 0.0024 | 18 | A | 0.0018
45 | 12 | keV | 9.3023e-05 | 0.7876 | 7.611 | 8.3986 | 130 | A | 0.013 | 25 | A | 0.0025 | 19 | A | 0.0019
46 | 13 | keV | 0.00010078 | 0.8198 | 7.804 | 8.6238 | 136 | A | 0.0136 | 26 | A | 0.0026 | 20 | A | 0.002
47 | 14 | keV | 0.00010853 | 0.8508 | 7.983 | 8.8338 | 142 | A | 0.0142 | 27 | A | 0.0027 | 21 | A | 0.0021
48 | 15 | keV | 0.00011628 | 0.8806 | 8.149 | 9.0296 | 148 | A | 0.0148 | 28 | A | 0.0028 | 22 | A | 0.0022
49 | 16 | keV | 0.00012403 | 0.9095 | 8.305 | 9.2145 | 153 | A | 0.0153 | 29 | A | 0.0029 | 22 | A | 0.0022
50 | 17 | keV | 0.00013178 | 0.9375 | 8.451 | 9.3885 | 159 | A | 0.0159 | 29 | A | 0.0029 | 23 | A | 0.0023
51 | 18 | keV | 0.00013953 | 0.9647 | 8.588 | 9.5527 | 164 | A | 0.0164 | 30 | A | 0.003 | 24 | A | 0.0024
52 | 20 | keV | 0.00015504 | 1.017 | 8.839 | 9.856 | 174 | A | 0.0174 | 32 | A | 0.0032 | 25 | A | 0.0025
53 | 22.5 | keV | 0.00017442 | 1.079 | 9.116 | 10.195 | 187 | A | 0.0187 | 34 | A | 0.0034 | 27 | A | 0.0027
54 | 25 | keV | 0.0001938 | 1.137 | 9.36 | 10.497 | 199 | A | 0.0199 | 35 | A | 0.0035 | 28 | A | 0.0028
55 | 27.5 | keV | 0.00021318 | 1.192 | 9.577 | 10.769 | 211 | A | 0.0211 | 37 | A | 0.0037 | 30 | A | 0.003
56 | 30 | keV | 0.00023256 | 1.245 | 9.772 | 11.017 | 223 | A | 0.0223 | 39 | A | 0.0039 | 31 | A | 0.0031
57 | 32.5 | keV | 0.00025194 | 1.296 | 9.947 | 11.243 | 234 | A | 0.0234 | 40 | A | 0.004 | 33 | A | 0.0033
58 | 35 | keV | 0.00027132 | 1.345 | 10.11 | 11.455 | 246 | A | 0.0246 | 42 | A | 0.0042 | 34 | A | 0.0034
59 | 37.5 | keV | 0.0002907 | 1.392 | 10.25 | 11.642 | 257 | A | 0.0257 | 43 | A | 0.0043 | 36 | A | 0.0036
60 | 40 | keV | 0.00031008 | 1.438 | 10.38 | 11.818 | 268 | A | 0.0268 | 45 | A | 0.0045 | 37 | A | 0.0037
61 | 45 | keV | 0.00034884 | 1.525 | 10.61 | 12.135 | 289 | A | 0.0289 | 48 | A | 0.0048 | 40 | A | 0.004
62 | 50 | keV | 0.0003876 | 1.608 | 10.81 | 12.418 | 310 | A | 0.031 | 51 | A | 0.0051 | 42 | A | 0.0042
63 | 55 | keV | 0.00042636 | 1.686 | 10.98 | 12.666 | 330 | A | 0.033 | 53 | A | 0.0053 | 45 | A | 0.0045
64 | 60 | keV | 0.00046512 | 1.761 | 11.13 | 12.891 | 350 | A | 0.035 | 56 | A | 0.0056 | 47 | A | 0.0047
65 | 65 | keV | 0.00050388 | 1.833 | 11.25 | 13.083 | 370 | A | 0.037 | 59 | A | 0.0059 | 50 | A | 0.005
66 | 70 | keV | 0.00054264 | 1.902 | 11.36 | 13.262 | 390 | A | 0.039 | 61 | A | 0.0061 | 52 | A | 0.0052
67 | 80 | keV | 0.00062016 | 2.034 | 11.54 | 13.574 | 428 | A | 0.0428 | 66 | A | 0.0066 | 57 | A | 0.0057
68 | 90 | keV | 0.00069767 | 2.157 | 11.68 | 13.837 | 466 | A | 0.0466 | 71 | A | 0.0071 | 61 | A | 0.0061
69 | 100 | keV | 0.00077519 | 2.274 | 11.79 | 14.064 | 502 | A | 0.0502 | 75 | A | 0.0075 | 65 | A | 0.0065
70 | 110 | keV | 0.00085271 | 2.385 | 11.87 | 14.255 | 539 | A | 0.0539 | 80 | A | 0.008 | 69 | A | 0.0069
71 | 120 | keV | 0.00093023 | 2.491 | 11.93 | 14.421 | 575 | A | 0.0575 | 84 | A | 0.0084 | 73 | A | 0.0073
72 | 130 | keV | 0.0010078 | 2.593 | 11.97 | 14.563 | 611 | A | 0.0611 | 88 | A | 0.0088 | 77 | A | 0.0077
73 | 140 | keV | 0.0010853 | 2.69 | 12 | 14.69 | 646 | A | 0.0646 | 93 | A | 0.0093 | 81 | A | 0.0081
74 | 150 | keV | 0.0011628 | 2.785 | 12.02 | 14.805 | 681 | A | 0.0681 | 97 | A | 0.0097 | 85 | A | 0.0085
75 | 160 | keV | 0.0012403 | 2.876 | 12.03 | 14.906 | 716 | A | 0.0716 | 101 | A | 0.0101 | 89 | A | 0.0089
76 | 170 | keV | 0.0013178 | 2.965 | 12.03 | 14.995 | 751 | A | 0.0751 | 105 | A | 0.0105 | 93 | A | 0.0093
77 | 180 | keV | 0.0013953 | 3.051 | 12.02 | 15.071 | 785 | A | 0.0785 | 109 | A | 0.0109 | 96 | A | 0.0096
78 | 200 | keV | 0.0015504 | 3.216 | 11.99 | 15.206 | 854 | A | 0.0854 | 117 | A | 0.0117 | 104 | A | 0.0104
79 | 225 | keV | 0.0017442 | 3.411 | 11.93 | 15.341 | 939 | A | 0.0939 | 126 | A | 0.0126 | 113 | A | 0.0113
80 | 250 | keV | 0.001938 | 3.595 | 11.85 | 15.445 | 1023 | A | 0.1023 | 136 | A | 0.0136 | 121 | A | 0.0121
81 | 275 | keV | 0.0021318 | 3.681 | 11.76 | 15.441 | 1108 | A | 0.1108 | 145 | A | 0.0145 | 130 | A | 0.013
82 | 300 | keV | 0.0023256 | 3.742 | 11.66 | 15.402 | 1192 | A | 0.1192 | 154 | A | 0.0154 | 138 | A | 0.0138
83 | 325 | keV | 0.0025194 | 3.817 | 11.56 | 15.377 | 1277 | A | 0.1277 | 163 | A | 0.0163 | 147 | A | 0.0147
84 | 350 | keV | 0.0027132 | 3.899 | 11.45 | 15.349 | 1362 | A | 0.1362 | 171 | A | 0.0171 | 155 | A | 0.0155
85 | 375 | keV | 0.002907 | 3.984 | 11.34 | 15.324 | 1447 | A | 0.1447 | 180 | A | 0.018 | 163 | A | 0.0163
86 | 400 | keV | 0.0031008 | 4.07 | 11.22 | 15.29 | 1533 | A | 0.1533 | 189 | A | 0.0189 | 172 | A | 0.0172
87 | 450 | keV | 0.0034884 | 4.24 | 11 | 15.24 | 1704 | A | 0.1704 | 206 | A | 0.0206 | 188 | A | 0.0188
88 | 500 | keV | 0.003876 | 4.404 | 10.77 | 15.174 | 1877 | A | 0.1877 | 224 | A | 0.0224 | 204 | A | 0.0204
89 | 550 | keV | 0.0042636 | 4.562 | 10.55 | 15.112 | 2050 | A | 0.205 | 240 | A | 0.024 | 220 | A | 0.022
90 | 600 | keV | 0.0046512 | 4.713 | 10.34 | 15.053 | 2224 | A | 0.2224 | 257 | A | 0.0257 | 236 | A | 0.0236
91 | 650 | keV | 0.0050388 | 4.86 | 10.14 | 15 | 2399 | A | 0.2399 | 273 | A | 0.0273 | 251 | A | 0.0251
92 | 700 | keV | 0.0054264 | 5.002 | 9.938 | 14.94 | 2574 | A | 0.2574 | 289 | A | 0.0289 | 267 | A | 0.0267
93 | 800 | keV | 0.0062016 | 5.276 | 9.565 | 14.841 | 2928 | A | 0.2928 | 322 | A | 0.0322 | 298 | A | 0.0298
94 | 900 | keV | 0.0069767 | 5.54 | 9.22 | 14.76 | 3284 | A | 0.3284 | 354 | A | 0.0354 | 329 | A | 0.0329
95 | 1 | MeV | 0.0077519 | 5.796 | 8.902 | 14.698 | 3642 | A | 0.3642 | 384 | A | 0.0384 | 359 | A | 0.0359
96 | 1.1 | MeV | 0.0085271 | 6.043 | 8.608 | 14.651 | 4002 | A | 0.4002 | 414 | A | 0.0414 | 389 | A | 0.0389
97 | 1.2 | MeV | 0.0093023 | 6.283 | 8.335 | 14.618 | 4363 | A | 0.4363 | 442 | A | 0.0442 | 418 | A | 0.0418
98 | 1.3 | MeV | 0.010078 | 6.516 | 8.082 | 14.598 | 4725 | A | 0.4725 | 470 | A | 0.047 | 448 | A | 0.0448
99 | 1.4 | MeV | 0.010853 | 6.741 | 7.846 | 14.587 | 5088 | A | 0.5088 | 497 | A | 0.0497 | 477 | A | 0.0477
100 | 1.5 | MeV | 0.011628 | 6.958 | 7.625 | 14.583 | 5451 | A | 0.5451 | 523 | A | 0.0523 | 505 | A | 0.0505
101 | 1.6 | MeV | 0.012403 | 7.17 | 7.419 | 14.589 | 5814 | A | 0.5814 | 549 | A | 0.0549 | 534 | A | 0.0534
102 | 1.7 | MeV | 0.013178 | 7.375 | 7.226 | 14.601 | 6177 | A | 0.6177 | 574 | A | 0.0574 | 562 | A | 0.0562
103 | 1.8 | MeV | 0.013953 | 7.576 | 7.044 | 14.62 | 6540 | A | 0.654 | 598 | A | 0.0598 | 589 | A | 0.0589
104 | 2 | MeV | 0.015504 | 7.964 | 6.711 | 14.675 | 7265 | A | 0.7265 | 649 | A | 0.0649 | 643 | A | 0.0643
105 | 2.25 | MeV | 0.017442 | 8.431 | 6.343 | 14.774 | 8167 | A | 0.8167 | 710 | A | 0.071 | 709 | A | 0.0709
106 | 2.5 | MeV | 0.01938 | 8.882 | 6.02 | 14.902 | 9063 | A | 0.9063 | 767 | A | 0.0767 | 773 | A | 0.0773
107 | 2.75 | MeV | 0.021318 | 9.319 | 5.734 | 15.053 | 9951 | A | 0.9951 | 821 | A | 0.0821 | 834 | A | 0.0834
108 | 3 | MeV | 0.023256 | 9.743 | 5.478 | 15.221 | 1.08 | um | 1.08 | 871 | A | 0.0871 | 893 | A | 0.0893
109 | 3.25 | MeV | 0.025194 | 10.15 | 5.247 | 15.397 | 1.17 | um | 1.17 | 918 | A | 0.0918 | 951 | A | 0.0951
110 | 3.5 | MeV | 0.027132 | 10.55 | 5.038 | 15.588 | 1.26 | um | 1.26 | 963 | A | 0.0963 | 1006 | A | 0.1006
111 | 3.75 | MeV | 0.02907 | 10.94 | 4.848 | 15.788 | 1.34 | um | 1.34 | 1005 | A | 0.1005 | 1060 | A | 0.106
112 | 4 | MeV | 0.031008 | 11.31 | 4.674 | 15.984 | 1.43 | um | 1.43 | 1045 | A | 0.1045 | 1111 | A | 0.1111
113 | 4.5 | MeV | 0.034884 | 12.03 | 4.366 | 16.396 | 1.59 | um | 1.59 | 1131 | A | 0.1131 | 1210 | A | 0.121
114 | 5 | MeV | 0.03876 | 12.71 | 4.102 | 16.812 | 1.75 | um | 1.75 | 1209 | A | 0.1209 | 1302 | A | 0.1302
115 | 5.5 | MeV | 0.042636 | 13.37 | 3.872 | 17.242 | 1.91 | um | 1.91 | 1279 | A | 0.1279 | 1389 | A | 0.1389
116 | 6 | MeV | 0.046512 | 14.01 | 3.67 | 17.68 | 2.06 | um | 2.06 | 1343 | A | 0.1343 | 1470 | A | 0.147
117 | 6.5 | MeV | 0.050388 | 14.63 | 3.491 | 18.121 | 2.21 | um | 2.21 | 1401 | A | 0.1401 | 1547 | A | 0.1547
118 | 7 | MeV | 0.054264 | 15.25 | 3.331 | 18.581 | 2.36 | um | 2.36 | 1455 | A | 0.1455 | 1619 | A | 0.1619
119 | 8 | MeV | 0.062016 | 16.47 | 3.057 | 19.527 | 2.64 | um | 2.64 | 1576 | A | 0.1576 | 1752 | A | 0.1752
120 | 9 | MeV | 0.069767 | 17.69 | 2.829 | 20.519 | 2.91 | um | 2.91 | 1678 | A | 0.1678 | 1872 | A | 0.1872
121 | 10 | MeV | 0.077519 | 18.91 | 2.637 | 21.547 | 3.16 | um | 3.16 | 1767 | A | 0.1767 | 1979 | A | 0.1979
122 | 11 | MeV | 0.085271 | 20.16 | 2.473 | 22.633 | 3.41 | um | 3.41 | 1844 | A | 0.1844 | 2076 | A | 0.2076
123 | 12 | MeV | 0.093023 | 21.42 | 2.33 | 23.75 | 3.64 | um | 3.64 | 1911 | A | 0.1911 | 2163 | A | 0.2163
124 | 13 | MeV | 0.10078 | 22.7 | 2.204 | 24.904 | 3.86 | um | 3.86 | 1971 | A | 0.1971 | 2243 | A | 0.2243
125 | 14 | MeV | 0.10853 | 23.99 | 2.093 | 26.083 | 4.07 | um | 4.07 | 2023 | A | 0.2023 | 2315 | A | 0.2315
126 | 15 | MeV | 0.11628 | 25.29 | 1.994 | 27.284 | 4.27 | um | 4.27 | 2070 | A | 0.207 | 2381 | A | 0.2381
127 | 16 | MeV | 0.12403 | 26.6 | 1.905 | 28.505 | 4.46 | um | 4.46 | 2112 | A | 0.2112 | 2442 | A | 0.2442
128 | 17 | MeV | 0.13178 | 27.9 | 1.825 | 29.725 | 4.65 | um | 4.65 | 2150 | A | 0.215 | 2498 | A | 0.2498
129 | 18 | MeV | 0.13953 | 29.21 | 1.751 | 30.961 | 4.83 | um | 4.83 | 2185 | A | 0.2185 | 2549 | A | 0.2549
130 | 20 | MeV | 0.15504 | 31.8 | 1.623 | 33.423 | 5.16 | um | 5.16 | 2269 | A | 0.2269 | 2640 | A | 0.264
131 | 22.5 | MeV | 0.17442 | 34.96 | 1.489 | 36.449 | 5.55 | um | 5.55 | 2368 | A | 0.2368 | 2737 | A | 0.2737
132 | 25 | MeV | 0.1938 | 38.01 | 1.378 | 39.388 | 5.9 | um | 5.9 | 2448 | A | 0.2448 | 2818 | A | 0.2818
133 | 27.5 | MeV | 0.21318 | 40.94 | 1.283 | 42.223 | 6.23 | um | 6.23 | 2515 | A | 0.2515 | 2888 | A | 0.2888
134 | 30 | MeV | 0.23256 | 43.72 | 1.202 | 44.922 | 6.54 | um | 6.54 | 2573 | A | 0.2573 | 2949 | A | 0.2949
135 | 32.5 | MeV | 0.25194 | 46.37 | 1.132 | 47.502 | 6.83 | um | 6.83 | 2622 | A | 0.2622 | 3003 | A | 0.3003
136 | 35 | MeV | 0.27132 | 48.87 | 1.07 | 49.94 | 7.11 | um | 7.11 | 2665 | A | 0.2665 | 3050 | A | 0.305
137 | 37.5 | MeV | 0.2907 | 51.25 | 1.015 | 52.265 | 7.37 | um | 7.37 | 2704 | A | 0.2704 | 3093 | A | 0.3093
138 | 40 | MeV | 0.31008 | 53.49 | 0.9662 | 54.4562 | 7.63 | um | 7.63 | 2739 | A | 0.2739 | 3131 | A | 0.3131
139 | 45 | MeV | 0.34884 | 57.63 | 0.8823 | 58.5123 | 8.1 | um | 8.1 | 2839 | A | 0.2839 | 3198 | A | 0.3198
140 | 50 | MeV | 0.3876 | 61.35 | 0.813 | 62.163 | 8.55 | um | 8.55 | 2924 | A | 0.2924 | 3255 | A | 0.3255
141 | 55 | MeV | 0.42636 | 64.68 | 0.7547 | 65.4347 | 8.97 | um | 8.97 | 2997 | A | 0.2997 | 3304 | A | 0.3304
142 | 60 | MeV | 0.46512 | 67.66 | 0.7049 | 68.3649 | 9.38 | um | 9.38 | 3062 | A | 0.3062 | 3347 | A | 0.3347
143 | 65 | MeV | 0.50388 | 70.33 | 0.6617 | 70.9917 | 9.77 | um | 9.77 | 3120 | A | 0.312 | 3385 | A | 0.3385
144 | 70 | MeV | 0.54264 | 72.71 | 0.624 | 73.334 | 10.14 | um | 10.14 | 3173 | A | 0.3173 | 3419 | A | 0.3419
145 | 80 | MeV | 0.62016 | 76.72 | 0.561 | 77.281 | 10.86 | um | 10.86 | 3344 | A | 0.3344 | 3480 | A | 0.348
146 | 90 | MeV | 0.69767 | 79.91 | 0.5105 | 80.4205 | 11.54 | um | 11.54 | 3493 | A | 0.3493 | 3531 | A | 0.3531
147 | 100 | MeV | 0.77519 | 82.46 | 0.4689 | 82.9289 | 12.2 | um | 12.2 | 3625 | A | 0.3625 | 3576 | A | 0.3576
148 | 110 | MeV | 0.85271 | 84.5 | 0.4341 | 84.9341 | 12.85 | um | 12.85 | 3745 | A | 0.3745 | 3617 | A | 0.3617
149 | 120 | MeV | 0.93023 | 86.14 | 0.4044 | 86.5444 | 13.48 | um | 13.48 | 3857 | A | 0.3857 | 3653 | A | 0.3653
150 | 130 | MeV | 1.0078 | 87.47 | 0.3789 | 87.8489 | 14.1 | um | 14.1 | 3961 | A | 0.3961 | 3687 | A | 0.3687
151 | 140 | MeV | 1.0853 | 88.56 | 0.3566 | 88.9166 | 14.71 | um | 14.71 | 4060 | A | 0.406 | 3718 | A | 0.3718
152 | 150 | MeV | 1.1628 | 89.45 | 0.3369 | 89.7869 | 15.31 | um | 15.31 | 4154 | A | 0.4154 | 3747 | A | 0.3747
153 | 160 | MeV | 1.2403 | 90.18 | 0.3195 | 90.4995 | 15.91 | um | 15.91 | 4245 | A | 0.4245 | 3775 | A | 0.3775
154 | 170 | MeV | 1.3178 | 90.77 | 0.3039 | 91.0739 | 16.51 | um | 16.51 | 4332 | A | 0.4332 | 3801 | A | 0.3801
155 | 180 | MeV | 1.3953 | 91.26 | 0.2899 | 91.5499 | 17.1 | um | 17.1 | 4416 | A | 0.4416 | 3826 | A | 0.3826
156 | 200 | MeV | 1.5504 | 91.97 | 0.2656 | 92.2356 | 18.28 | um | 18.28 | 4726 | A | 0.4726 | 3873 | A | 0.3873
157 | 225 | MeV | 1.7442 | 92.5 | 0.2408 | 92.7408 | 19.74 | um | 19.74 | 5165 | A | 0.5165 | 3927 | A | 0.3927
158 | 250 | MeV | 1.938 | 92.75 | 0.2205 | 92.9705 | 21.19 | um | 21.19 | 5566 | A | 0.5566 | 3977 | A | 0.3977
159 | 275 | MeV | 2.1318 | 93.8 | 0.2036 | 94.0036 | 22.64 | um | 22.64 | 5935 | A | 0.5935 | 4024 | A | 0.4024
160 | 300 | MeV | 2.3256 | 94.46 | 0.1892 | 94.6492 | 24.07 | um | 24.07 | 6277 | A | 0.6277 | 4068 | A | 0.4068
161 | 325 | MeV | 2.5194 | 94.33 | 0.1769 | 94.5069 | 25.5 | um | 25.5 | 6598 | A | 0.6598 | 4111 | A | 0.4111
162 | 350 | MeV | 2.7132 | 94.09 | 0.1662 | 94.2562 | 26.93 | um | 26.93 | 6906 | A | 0.6906 | 4151 | A | 0.4151
163 | 375 | MeV | 2.907 | 93.8 | 0.1567 | 93.9567 | 28.37 | um | 28.37 | 7203 | A | 0.7203 | 4191 | A | 0.4191
164 | 400 | MeV | 3.1008 | 93.48 | 0.1484 | 93.6284 | 29.81 | um | 29.81 | 7489 | A | 0.7489 | 4229 | A | 0.4229
165 | 450 | MeV | 3.4884 | 92.74 | 0.1342 | 92.8742 | 32.7 | um | 32.7 | 8544 | A | 0.8544 | 4303 | A | 0.4303
166 | 500 | MeV | 3.876 | 91.91 | 0.1227 | 92.0327 | 35.63 | um | 35.63 | 9497 | A | 0.9497 | 4374 | A | 0.4374
167 | 550 | MeV | 4.2636 | 91.01 | 0.1131 | 91.1231 | 38.58 | um | 38.58 | 1.04 | um | 1.04 | 4444 | A | 0.4444
168 | 600 | MeV | 4.6512 | 90.05 | 0.105 | 90.155 | 41.56 | um | 41.56 | 1.12 | um | 1.12 | 4512 | A | 0.4512
169 | 650 | MeV | 5.0388 | 89.05 | 0.09801 | 89.148 | 44.58 | um | 44.58 | 1.2 | um | 1.2 | 4579 | A | 0.4579
170 | 700 | MeV | 5.4264 | 88.02 | 0.09196 | 88.112 | 47.63 | um | 47.63 | 1.28 | um | 1.28 | 4646 | A | 0.4646
171 | 800 | MeV | 6.2016 | 85.91 | 0.08196 | 85.992 | 53.84 | um | 53.84 | 1.55 | um | 1.55 | 4778 | A | 0.4778
172 | 900 | MeV | 6.9767 | 83.76 | 0.07402 | 83.834 | 60.2 | um | 60.2 | 1.79 | um | 1.79 | 4909 | A | 0.4909
173 | 1 | GeV | 7.7519 | 81.61 | 0.06756 | 81.6776 | 66.74 | um | 66.74 | 2.02 | um | 2.02 | 5041 | A | 0.5041
174 | 1.1 | GeV | 8.5271 | 79.49 | 0.0622 | 79.5522 | 73.44 | um | 73.44 | 2.23 | um | 2.23 | 5175 | A | 0.5175
175 | 1.2 | GeV | 9.3023 | 77.42 | 0.05766 | 77.4777 | 80.33 | um | 80.33 | 2.43 | um | 2.43 | 5311 | A | 0.5311
176 | 1.3 | GeV | 10.0775 | 75.4 | 0.05378 | 75.4538 | 87.4 | um | 87.4 | 2.63 | um | 2.63 | 5450 | A | 0.545
177 | 1.4 | GeV | 10.8527 | 73.44 | 0.05041 | 73.4904 | 94.66 | um | 94.66 | 2.82 | um | 2.82 | 5591 | A | 0.5591
178 | 1.5 | GeV | 11.6279 | 71.55 | 0.04746 | 71.5975 | 102.12 | um | 102.12 | 3.02 | um | 3.02 | 5735 | A | 0.5735
179 | 1.6 | GeV | 12.4031 | 69.73 | 0.04485 | 69.7749 | 109.76 | um | 109.76 | 3.2 | um | 3.2 | 5883 | A | 0.5883
180 | 1.7 | GeV | 13.1783 | 67.97 | 0.04253 | 68.0125 | 117.61 | um | 117.61 | 3.39 | um | 3.39 | 6034 | A | 0.6034
181 | 1.8 | GeV | 13.9535 | 66.29 | 0.04045 | 66.3305 | 125.66 | um | 125.66 | 3.58 | um | 3.58 | 6189 | A | 0.6189
182 | 2 | GeV | 15.5039 | 63.14 | 0.03688 | 63.1769 | 142.37 | um | 142.37 | 4.29 | um | 4.29 | 6511 | A | 0.6511
183 | 2.25 | GeV | 17.4419 | 59.56 | 0.03325 | 59.5933 | 164.4 | um | 164.4 | 5.3 | um | 5.3 | 6937 | A | 0.6937
184 | 2.5 | GeV | 19.3798 | 56.36 | 0.0303 | 56.3903 | 187.72 | um | 187.72 | 6.24 | um | 6.24 | 7389 | A | 0.7389
185 | 2.75 | GeV | 21.3178 | 53.49 | 0.02785 | 53.5179 | 212.33 | um | 212.33 | 7.15 | um | 7.15 | 7867 | A | 0.7867
186 | 3 | GeV | 23.2558 | 50.91 | 0.02579 | 50.9358 | 238.22 | um | 238.22 | 8.03 | um | 8.03 | 8373 | A | 0.8373
187 | 3.25 | GeV | 25.1938 | 48.59 | 0.02403 | 48.614 | 265.39 | um | 265.39 | 8.91 | um | 8.91 | 8905 | A | 0.8905
188 | 3.5 | GeV | 27.1318 | 46.5 | 0.0225 | 46.5225 | 293.82 | um | 293.82 | 9.77 | um | 9.77 | 9463 | A | 0.9463
189 | 3.75 | GeV | 29.0698 | 44.6 | 0.02116 | 44.6212 | 323.48 | um | 323.48 | 10.64 | um | 10.64 | 1 | um | 1
190 | 4 | GeV | 31.0078 | 42.88 | 0.01998 | 42.9 | 354.38 | um | 354.38 | 11.5 | um | 11.5 | 1.07 | um | 1.07
191 | 4.5 | GeV | 34.8837 | 39.85 | 0.018 | 39.868 | 419.76 | um | 419.76 | 14.76 | um | 14.76 | 1.19 | um | 1.19
192 | 5 | GeV | 38.7597 | 37.27 | 0.01638 | 37.2864 | 489.89 | um | 489.89 | 17.78 | um | 17.78 | 1.33 | um | 1.33
193 | 5.5 | GeV | 42.6357 | 35.04 | 0.01505 | 35.0551 | 564.68 | um | 564.68 | 20.69 | um | 20.69 | 1.48 | um | 1.48
194 | 6 | GeV | 46.5116 | 33.09 | 0.01392 | 33.1039 | 644.06 | um | 644.06 | 23.54 | um | 23.54 | 1.64 | um | 1.64
195 | 6.5 | GeV | 50.3876 | 31.38 | 0.01296 | 31.393 | 727.94 | um | 727.94 | 26.37 | um | 26.37 | 1.8 | um | 1.8
196 | 7 | GeV | 54.2636 | 29.86 | 0.01213 | 29.8721 | 816.23 | um | 816.23 | 29.18 | um | 29.18 | 1.98 | um | 1.98
197 | 8 | GeV | 62.0155 | 27.29 | 0.01076 | 27.3008 | 1.01 | mm | 1010 | 39.62 | um | 39.62 | 2.35 | um | 2.35
198 | 9 | GeV | 69.7674 | 25.19 | 0.009683 | 25.1997 | 1.21 | mm | 1210 | 49.2 | um | 49.2 | 2.75 | um | 2.75
199 | 10 | GeV | 77.5194 | 23.44 | 0.008808 | 23.4488 | 1.43 | mm | 1430 | 58.41 | um | 58.41 | 3.18 | um | 3.18
200 | 11 | GeV | 85.2713 | 21.97 | 0.008084 | 21.9781 | 1.67 | mm | 1670 | 67.43 | um | 67.43 | 3.63 | um | 3.63
201 | 12 | GeV | 93.0233 | 20.7 | 0.007475 | 20.7075 | 1.93 | mm | 1930 | 76.37 | um | 76.37 | 4.11 | um | 4.11
202 | 13 | GeV | 100.7752 | 19.61 | 0.006955 | 19.617 | 2.19 | mm | 2190 | 85.28 | um | 85.28 | 4.62 | um | 4.62
203 | 14 | GeV | 108.5271 | 18.65 | 0.006505 | 18.6565 | 2.48 | mm | 2480 | 94.19 | um | 94.19 | 5.15 | um | 5.15
204 | 15 | GeV | 116.2791 | 17.81 | 0.006112 | 17.8161 | 2.77 | mm | 2770 | 103.11 | um | 103.11 | 5.7 | um | 5.7
205 | 16 | GeV | 124.031 | 17.06 | 0.005766 | 17.0658 | 3.08 | mm | 3080 | 112.05 | um | 112.05 | 6.27 | um | 6.27
206 | 17 | GeV | 131.7829 | 16.39 | 0.005458 | 16.3955 | 3.41 | mm | 3410 | 121.03 | um | 121.03 | 6.86 | um | 6.86
207 | 18 | GeV | 139.5349 | 15.79 | 0.005183 | 15.7952 | 3.74 | mm | 3740 | 130.03 | um | 130.03 | 7.48 | um | 7.48
208 | 20 | GeV | 155.0388 | 14.74 | 0.004712 | 14.7447 | 4.45 | mm | 4450 | 164.2 | um | 164.2 | 8.76 | um | 8.76
209 | 22.5 | GeV | 174.4186 | 13.67 | 0.004235 | 13.6742 | 5.4 | mm | 5400 | 212.38 | um | 212.38 | 10.46 | um | 10.46
210 | 25 | GeV | 193.7984 | 12.79 | 0.003849 | 12.7938 | 6.43 | mm | 6430 | 256.95 | um | 256.95 | 12.26 | um | 12.26
211 | 27.5 | GeV | 213.1783 | 12.06 | 0.003529 | 12.0635 | 7.51 | mm | 7510 | 299.53 | um | 299.53 | 14.16 | um | 14.16
212 | 30 | GeV | 232.5581 | 11.45 | 0.003261 | 11.4533 | 8.66 | mm | 8660 | 340.87 | um | 340.87 | 16.14 | um | 16.14
213 | 32.5 | GeV | 251.938 | 10.92 | 0.003032 | 10.923 | 9.87 | mm | 9870 | 381.34 | um | 381.34 | 18.2 | um | 18.2
214 | 35 | GeV | 271.3178 | 10.47 | 0.002834 | 10.4728 | 11.14 | mm | 11140 | 421.16 | um | 421.16 | 20.33 | um | 20.33
215 | 37.5 | GeV | 290.6977 | 10.08 | 0.002662 | 10.0827 | 12.45 | mm | 12450 | 460.44 | um | 460.44 | 22.52 | um | 22.52
216 | 40 | GeV | 310.0775 | 9.731 | 0.00251 | 9.7335 | 13.82 | mm | 13820 | 499.27 | um | 499.27 | 24.77 | um | 24.77
217 | 45 | GeV | 348.8372 | 9.152 | 0.002254 | 9.1543 | 16.68 | mm | 16680 | 643.01 | um | 643.01 | 29.43 | um | 29.43
218 | 50 | GeV | 387.5969 | 8.687 | 0.002047 | 8.689 | 19.71 | mm | 19710 | 772.89 | um | 772.89 | 34.26 | um | 34.26
219 | 55 | GeV | 426.3566 | 8.307 | 0.001876 | 8.3089 | 22.9 | mm | 22900 | 894.38 | um | 894.38 | 39.25 | um | 39.25
220 | 60 | GeV | 465.1163 | 7.992 | 0.001733 | 7.9937 | 26.21 | mm | 26210 | 1.01 | mm | 1010 | 44.35 | um | 44.35
221 | 65 | GeV | 503.876 | 7.726 | 0.001611 | 7.7276 | 29.65 | mm | 29650 | 1.12 | mm | 1120 | 49.55 | um | 49.55
222 | 70 | GeV | 542.6357 | 7.5 | 0.001505 | 7.5015 | 33.2 | mm | 33200 | 1.23 | mm | 1230 | 54.84 | um | 54.84
223 | 80 | GeV | 620.155 | 7.137 | 0.001332 | 7.1383 | 40.59 | mm | 40590 | 1.61 | mm | 1610 | 65.58 | um | 65.58
224 | 90 | GeV | 697.6744 | 6.861 | 0.001195 | 6.8622 | 48.32 | mm | 48320 | 1.95 | mm | 1950 | 76.47 | um | 76.47
225 | 100 | GeV | 775.1938 | 6.646 | 0.001085 | 6.6471 | 56.32 | mm | 56320 | 2.25 | mm | 2250 | 87.43 | um | 87.43
226 | 110 | GeV | 852.7132 | 6.475 | 0.000994 | 6.476 | 64.57 | mm | 64570 | 2.54 | mm | 2540 | 98.41 | um | 98.41
227 | 120 | GeV | 930.2326 | 6.337 | 0.0009176 | 6.3379 | 73 | mm | 73000 | 2.8 | mm | 2800 | 109.35 | um | 109.35
228 | 129 | GeV | 1000 | 6.236 | 0.0008586 | 6.2369 | 80.74 | mm | 80740 | 3.01 | mm | 3010 | 119.14 | um | 119.14
229 |  |  | #N/A |  |  | #N/A |  |  | #N/A |  |  | #N/A |  |  | #N/A
230 |  |  | #N/A |  |  | #N/A |  |  | #N/A |  |  | #N/A |  |  | #N/A
231 |  |  | #N/A |  |  | #N/A |  |  | #N/A |  |  | #N/A |  |  | #N/A
232 |  |  | #N/A |  |  | #N/A |  |  | #N/A |  |  | #N/A |  |  | #N/A
233 |  |  | #N/A |  |  | #N/A |  |  | #N/A |  |  | #N/A |  |  | #N/A
234 |  |  | #N/A |  |  | #N/A |  |  | #N/A |  |  | #N/A |  |  | #N/A
235 |  |  | #N/A |  |  | #N/A |  |  | #N/A |  |  | #N/A |  |  | #N/A
236 |  |  | #N/A |  |  | #N/A |  |  | #N/A |  |  | #N/A |  |  | #N/A
237 |  |  | #N/A |  |  | #N/A |  |  | #N/A |  |  | #N/A |  |  | #N/A
238 |  |  | #N/A |  |  | #N/A |  |  | #N/A |  |  | #N/A |  |  | #N/A
239 |  |  | #N/A |  |  | #N/A |  |  | #N/A |  |  | #N/A |  |  | #N/A
240 |  |  | #N/A |  |  | #N/A |  |  | #N/A |  |  | #N/A |  |  | #N/A
241 |  |  | #N/A |  |  | #N/A |  |  | #N/A |  |  | #N/A |  |  | #N/A
242 |  |  | #N/A |  |  | #N/A |  |  | #N/A |  |  | #N/A |  |  | #N/A
243 |  |  | #N/A |  |  | #N/A |  |  | #N/A |  |  | #N/A |  |  | #N/A
244 |  |  | #N/A |  |  | #N/A |  |  | #N/A |  |  | #N/A |  |  | #N/A
245 |  |  | #N/A |  |  | #N/A |  |  | #N/A |  |  | #N/A |  |  | #N/A
246 |  |  | #N/A |  |  | #N/A |  |  | #N/A |  |  | #N/A |  |  | #N/A
247 |  |  | #N/A |  |  | #N/A |  |  | #N/A |  |  | #N/A |  |  | #N/A
248 |  |  | #N/A |  |  | #N/A |  |  | #N/A |  |  | #N/A |  |  | #N/A
249 |  |  | #N/A |  |  | #N/A |  |  | #N/A |  |  | #N/A |  |  | #N/A
250 |  |  | #N/A |  |  | #N/A |  |  | #N/A |  |  | #N/A |  |  | #N/A
251 |  |  | #N/A |  |  | #N/A |  |  | #N/A |  |  | #N/A |  |  | #N/A
252 |  |  | #N/A |  |  | #N/A |  |  | #N/A |  |  | #N/A |  |  | #N/A
253 |  |  | #N/A |  |  | #N/A |  |  | #N/A |  |  | #N/A |  |  | #N/A
254 |  |  | #N/A |  |  | #N/A |  |  | #N/A |  |  | #N/A |  |  | #N/A
255 |  |  | #N/A |  |  | #N/A |  |  | #N/A |  |  | #N/A |  |  | #N/A
256 |  |  | #N/A |  |  | #N/A |  |  | #N/A |  |  | #N/A |  |  | #N/A
257 |  |  | #N/A |  |  | #N/A |  |  | #N/A |  |  | #N/A |  |  | #N/A
258 |  |  | #N/A |  |  | #N/A |  |  | #N/A |  |  | #N/A |  |  | #N/A
259 |  |  | #N/A |  |  | #N/A |  |  | #N/A |  |  | #N/A |  |  | #N/A
260 |  |  | #N/A |  |  | #N/A |  |  | #N/A |  |  | #N/A |  |  | #N/A
261 |  |  | #N/A |  |  | #N/A |  |  | #N/A |  |  | #N/A |  |  | #N/A
262 |  |  | #N/A |  |  | #N/A |  |  | #N/A |  |  | #N/A |  |  | #N/A
263 |  |  | #N/A |  |  | #N/A |  |  | #N/A |  |  | #N/A |  |  | #N/A
264 |  |  | #N/A |  |  | #N/A |  |  | #N/A |  |  | #N/A |  |  | #N/A
265 |  |  | #N/A |  |  | #N/A |  |  | #N/A |  |  | #N/A |  |  | #N/A
266 |  |  | #N/A |  |  | #N/A |  |  | #N/A |  |  | #N/A |  |  | #N/A
267 |  |  | #N/A |  |  | #N/A |  |  | #N/A |  |  | #N/A |  |  | #N/A
268 |  |  | #N/A |  |  | #N/A |  |  | #N/A |  |  | #N/A |  |  | #N/A
269 |  |  | #N/A |  |  | #N/A |  |  | #N/A |  |  | #N/A |  |  | #N/A
270 |  |  | #N/A |  |  | #N/A |  |  | #N/A |  |  | #N/A |  |  | #N/A
271 |  |  | #N/A |  |  | #N/A |  |  | #N/A |  |  | #N/A |  |  | #N/A
272 |  |  | #N/A |  |  | #N/A |  |  | #N/A |  |  | #N/A |  |  | #N/A
273 |  |  | #N/A |  |  | #N/A |  |  | #N/A |  |  | #N/A |  |  | #N/A
274 |  |  | #N/A |  |  | #N/A |  |  | #N/A |  |  | #N/A |  |  | #N/A
275 |  |  | #N/A |  |  | #N/A |  |  | #N/A |  |  | #N/A |  |  | #N/A
276 |  |  | #N/A |  |  | #N/A |  |  | #N/A |  |  | #N/A |  |  | #N/A
277 |  |  | #N/A |  |  | #N/A |  |  | #N/A |  |  | #N/A |  |  | #N/A
278 |  |  | #N/A |  |  | #N/A |  |  | #N/A |  |  | #N/A |  |  | #N/A
279 |  |  | #N/A |  |  | #N/A |  |  | #N/A |  |  | #N/A |  |  | #N/A
280 |  |  | #N/A |  |  | #N/A |  |  | #N/A |  |  | #N/A |  |  | #N/A
281 |  |  | #N/A |  |  | #N/A |  |  | #N/A |  |  | #N/A |  |  | #N/A
282 |  |  | #N/A |  |  | #N/A |  |  | #N/A |  |  | #N/A |  |  | #N/A
283 |  |  | #N/A |  |  | #N/A |  |  | #N/A |  |  | #N/A |  |  | #N/A
284 |  |  | #N/A |  |  | #N/A |  |  | #N/A |  |  | #N/A |  |  | #N/A
285 |  |  | #N/A |  |  | #N/A |  |  | #N/A |  |  | #N/A |  |  | #N/A
286 |  |  | #N/A |  |  | #N/A |  |  | #N/A |  |  | #N/A |  |  | #N/A
287 |  |  | #N/A |  |  | #N/A |  |  | #N/A |  |  | #N/A |  |  | #N/A
288 |  |  | #N/A |  |  | #N/A |  |  | #N/A |  |  | #N/A |  |  | #N/A
289 |  |  | #N/A |  |  | #N/A |  |  | #N/A |  |  | #N/A |  |  | #N/A
290 |  |  | #N/A |  |  | #N/A |  |  | #N/A |  |  | #N/A |  |  | #N/A
291 |  |  | #N/A |  |  | #N/A |  |  | #N/A |  |  | #N/A |  |  | #N/A
292 |  |  | #N/A |  |  | #N/A |  |  | #N/A |  |  | #N/A |  |  | #N/A
293 |  |  | #N/A |  |  | #N/A |  |  | #N/A |  |  | #N/A |  |  | #N/A
294 |  |  | #N/A |  |  | #N/A |  |  | #N/A |  |  | #N/A |  |  | #N/A
295 |  |  | #N/A |  |  | #N/A |  |  | #N/A |  |  | #N/A |  |  | #N/A
296 |  |  | #N/A |  |  | #N/A |  |  | #N/A |  |  | #N/A |  |  | #N/A
297 |  |  | #N/A |  |  | #N/A |  |  | #N/A |  |  | #N/A |  |  | #N/A
298 |  |  | #N/A |  |  | #N/A |  |  | #N/A |  |  | #N/A |  |  | #N/A
299 |  |  | #N/A |  |  | #N/A |  |  | #N/A |  |  | #N/A |  |  | #N/A
300 |  |  | #N/A |  |  | #N/A |  |  | #N/A |  |  | #N/A |  |  | #N/A

## srim132Xe_Epoxy
1 | 2 | 3 | 4 | 5 | 6 | 7 | 8 | 9 | 10 | 11 | 12 | 13 | 14 | 15 | 16
2 | "SRIMfit"data table | [9 empty] | please fill in | fill | from SRIM output |  |  | please check in | check | as appropriate value
3 | SRIM ver= | SRIM-2013.00 |  | Gas? |  | == Target Composition == |  |  |  |  | please change in | change | for appropriate value/formula
4 | Ion Z= | 54 |  |  | Atom | Atom | Atomic | Mass |  | Multiply Stopping by ; for Stopping Units
5 | Ion A= | 132 | amu |  | Name | Numb | [%] | [%] | unitID | Cnv. Factor |  |  |  | ThisWSname | srim132Xe_Epoxy
6 | Target= | Epoxy | short name |  | H | 1 | 47.5 | 6.76 | 1 | 18.499 | eV / Angstrom |  |  | Corded | Ayoshida.RIKEN 2020.10
7 |  | Epoxy(molded) |  |  | C | 6 | 45 | 76.3 | 2 | 184.99 | keV / micron
8 | Trg.Dens= | 1.85 | g/cm3 |  | O | 8 | 7.5 | 16.94 | 3 | 184.99 | MeV / mm
9 |  | 1.5727e+23 | atoms/cm3 | [5 empty] | 4 | 1 | keV / (ug/cm2)
10 | BraggCrct= | -5.99% | [6 empty] | 5 | 1 | MeV / (mg/cm2)
11 |  | row# | SRIM E range | [5 empty] | 6 | 1000 | keV / (mg/cm2)
12 | Emin= | 20 | 1.32 | 10eV/A |  |  |  |  | 7 | 11.763 | eV / (1E15 atoms/cm2)
13 | Emax= | 228 | 132000000 | 1GeV/A |  |  |  |  | 8 | 0.029373 | L.S.S. reduced unit
14 | if Gas; Ptbl = |  | Pa |  |  |  | 100 | 100 | 0 | == 5 : MeV/(mg/cm2)
15 | if Gas; Ttbl = |  | degC
16 |  |  |  |  | SRIM Stopping Power Unit = [MeV/(mg/cm2)] |  |  | Plastics / Polymers : Epoxy (molded)
17 | Ion |  |  | dE/dx Elec | dE/dx Nucl | dE/dx tot | Projected |  |  | Longitudinal |  |  | Lateral
18 | Energy |  | [MeV/u] | [MeV/(mg/cm2)] |  |  | Range |  | [um] | Straggling |  | [um] | Straggling |  | [um]
19
20 | 1.4 | keV | 1.0606e-05 | 0.266 | 3.168 | 3.434 | 46 | A | 0.0046 | 10 | A | 0.001 | 7 | A | 0.0007
21 | 1.5 | keV | 1.1364e-05 | 0.2753 | 3.275 | 3.5503 | 47 | A | 0.0047 | 10 | A | 0.001 | 7 | A | 0.0007
22 | 1.6 | keV | 1.2121e-05 | 0.2843 | 3.377 | 3.6613 | 48 | A | 0.0048 | 11 | A | 0.0011 | 7 | A | 0.0007
23 | 1.7 | keV | 1.2879e-05 | 0.2931 | 3.475 | 3.7681 | 50 | A | 0.005 | 11 | A | 0.0011 | 8 | A | 0.0008
24 | 1.8 | keV | 1.3636e-05 | 0.3016 | 3.569 | 3.8706 | 51 | A | 0.0051 | 11 | A | 0.0011 | 8 | A | 0.0008
25 | 2 | keV | 1.5152e-05 | 0.3179 | 3.747 | 4.0649 | 54 | A | 0.0054 | 12 | A | 0.0012 | 8 | A | 0.0008
26 | 2.25 | keV | 1.7045e-05 | 0.3372 | 3.953 | 4.2902 | 57 | A | 0.0057 | 12 | A | 0.0012 | 9 | A | 0.0009
27 | 2.5 | keV | 1.8939e-05 | 0.3554 | 4.144 | 4.4994 | 59 | A | 0.0059 | 13 | A | 0.0013 | 9 | A | 0.0009
28 | 2.75 | keV | 2.0833e-05 | 0.3727 | 4.322 | 4.6947 | 62 | A | 0.0062 | 13 | A | 0.0013 | 9 | A | 0.0009
29 | 3 | keV | 2.2727e-05 | 0.3893 | 4.489 | 4.8783 | 65 | A | 0.0065 | 14 | A | 0.0014 | 10 | A | 0.001
30 | 3.25 | keV | 2.4621e-05 | 0.4052 | 4.645 | 5.0502 | 67 | A | 0.0067 | 14 | A | 0.0014 | 10 | A | 0.001
31 | 3.5 | keV | 2.6515e-05 | 0.4205 | 4.793 | 5.2135 | 70 | A | 0.007 | 15 | A | 0.0015 | 11 | A | 0.0011
32 | 3.75 | keV | 2.8409e-05 | 0.4353 | 4.933 | 5.3683 | 72 | A | 0.0072 | 15 | A | 0.0015 | 11 | A | 0.0011
33 | 4 | keV | 3.0303e-05 | 0.4495 | 5.066 | 5.5155 | 74 | A | 0.0074 | 15 | A | 0.0015 | 11 | A | 0.0011
34 | 4.5 | keV | 3.4091e-05 | 0.4768 | 5.314 | 5.7908 | 79 | A | 0.0079 | 16 | A | 0.0016 | 12 | A | 0.0012
35 | 5 | keV | 3.7879e-05 | 0.5026 | 5.541 | 6.0436 | 83 | A | 0.0083 | 17 | A | 0.0017 | 12 | A | 0.0012
36 | 5.5 | keV | 4.1667e-05 | 0.5271 | 5.751 | 6.2781 | 87 | A | 0.0087 | 18 | A | 0.0018 | 13 | A | 0.0013
37 | 6 | keV | 4.5455e-05 | 0.5506 | 5.945 | 6.4956 | 91 | A | 0.0091 | 18 | A | 0.0018 | 14 | A | 0.0014
38 | 6.5 | keV | 4.9242e-05 | 0.5731 | 6.126 | 6.6991 | 95 | A | 0.0095 | 19 | A | 0.0019 | 14 | A | 0.0014
39 | 7 | keV | 5.303e-05 | 0.5947 | 6.296 | 6.8907 | 99 | A | 0.0099 | 20 | A | 0.002 | 15 | A | 0.0015
40 | 8 | keV | 6.0606e-05 | 0.6358 | 6.606 | 7.2418 | 106 | A | 0.0106 | 21 | A | 0.0021 | 16 | A | 0.0016
41 | 9 | keV | 6.8182e-05 | 0.6743 | 6.884 | 7.5583 | 112 | A | 0.0112 | 22 | A | 0.0022 | 17 | A | 0.0017
42 | 10 | keV | 7.5758e-05 | 0.7108 | 7.135 | 7.8458 | 119 | A | 0.0119 | 23 | A | 0.0023 | 17 | A | 0.0017
43 | 11 | keV | 8.3333e-05 | 0.7455 | 7.363 | 8.1085 | 125 | A | 0.0125 | 24 | A | 0.0024 | 18 | A | 0.0018
44 | 12 | keV | 9.0909e-05 | 0.7786 | 7.573 | 8.3516 | 131 | A | 0.0131 | 25 | A | 0.0025 | 19 | A | 0.0019
45 | 13 | keV | 9.8485e-05 | 0.8104 | 7.767 | 8.5774 | 137 | A | 0.0137 | 26 | A | 0.0026 | 20 | A | 0.002
46 | 14 | keV | 0.00010606 | 0.841 | 7.946 | 8.787 | 143 | A | 0.0143 | 27 | A | 0.0027 | 21 | A | 0.0021
47 | 15 | keV | 0.00011364 | 0.8706 | 8.113 | 8.9836 | 149 | A | 0.0149 | 28 | A | 0.0028 | 21 | A | 0.0021
48 | 16 | keV | 0.00012121 | 0.8991 | 8.269 | 9.1681 | 155 | A | 0.0155 | 29 | A | 0.0029 | 22 | A | 0.0022
49 | 17 | keV | 0.00012879 | 0.9268 | 8.415 | 9.3418 | 160 | A | 0.016 | 29 | A | 0.0029 | 23 | A | 0.0023
50 | 18 | keV | 0.00013636 | 0.9536 | 8.552 | 9.5056 | 165 | A | 0.0165 | 30 | A | 0.003 | 24 | A | 0.0024
51 | 20 | keV | 0.00015152 | 1.005 | 8.804 | 9.809 | 176 | A | 0.0176 | 32 | A | 0.0032 | 25 | A | 0.0025
52 | 22.5 | keV | 0.00017045 | 1.066 | 9.082 | 10.148 | 189 | A | 0.0189 | 34 | A | 0.0034 | 27 | A | 0.0027
53 | 25 | keV | 0.00018939 | 1.124 | 9.328 | 10.452 | 201 | A | 0.0201 | 35 | A | 0.0035 | 28 | A | 0.0028
54 | 27.5 | keV | 0.00020833 | 1.179 | 9.546 | 10.725 | 213 | A | 0.0213 | 37 | A | 0.0037 | 30 | A | 0.003
55 | 30 | keV | 0.00022727 | 1.231 | 9.742 | 10.973 | 225 | A | 0.0225 | 39 | A | 0.0039 | 31 | A | 0.0031
56 | 32.5 | keV | 0.00024621 | 1.281 | 9.918 | 11.199 | 236 | A | 0.0236 | 40 | A | 0.004 | 33 | A | 0.0033
57 | 35 | keV | 0.00026515 | 1.33 | 10.08 | 11.41 | 248 | A | 0.0248 | 42 | A | 0.0042 | 34 | A | 0.0034
58 | 37.5 | keV | 0.00028409 | 1.376 | 10.22 | 11.596 | 259 | A | 0.0259 | 43 | A | 0.0043 | 36 | A | 0.0036
59 | 40 | keV | 0.00030303 | 1.422 | 10.36 | 11.782 | 270 | A | 0.027 | 45 | A | 0.0045 | 37 | A | 0.0037
60 | 45 | keV | 0.00034091 | 1.508 | 10.59 | 12.098 | 291 | A | 0.0291 | 48 | A | 0.0048 | 40 | A | 0.004
61 | 50 | keV | 0.00037879 | 1.589 | 10.79 | 12.379 | 312 | A | 0.0312 | 51 | A | 0.0051 | 42 | A | 0.0042
62 | 55 | keV | 0.00041667 | 1.667 | 10.96 | 12.627 | 333 | A | 0.0333 | 53 | A | 0.0053 | 45 | A | 0.0045
63 | 60 | keV | 0.00045455 | 1.741 | 11.11 | 12.851 | 353 | A | 0.0353 | 56 | A | 0.0056 | 47 | A | 0.0047
64 | 65 | keV | 0.00049242 | 1.812 | 11.24 | 13.052 | 373 | A | 0.0373 | 58 | A | 0.0058 | 50 | A | 0.005
65 | 70 | keV | 0.0005303 | 1.881 | 11.35 | 13.231 | 392 | A | 0.0392 | 61 | A | 0.0061 | 52 | A | 0.0052
66 | 80 | keV | 0.00060606 | 2.011 | 11.54 | 13.551 | 431 | A | 0.0431 | 66 | A | 0.0066 | 56 | A | 0.0056
67 | 90 | keV | 0.00068182 | 2.132 | 11.68 | 13.812 | 468 | A | 0.0468 | 71 | A | 0.0071 | 61 | A | 0.0061
68 | 100 | keV | 0.00075758 | 2.248 | 11.79 | 14.038 | 505 | A | 0.0505 | 75 | A | 0.0075 | 65 | A | 0.0065
69 | 110 | keV | 0.00083333 | 2.358 | 11.87 | 14.228 | 542 | A | 0.0542 | 80 | A | 0.008 | 69 | A | 0.0069
70 | 120 | keV | 0.00090909 | 2.462 | 11.93 | 14.392 | 578 | A | 0.0578 | 84 | A | 0.0084 | 73 | A | 0.0073
71 | 130 | keV | 0.00098485 | 2.563 | 11.98 | 14.543 | 614 | A | 0.0614 | 88 | A | 0.0088 | 77 | A | 0.0077
72 | 140 | keV | 0.0010606 | 2.66 | 12.01 | 14.67 | 649 | A | 0.0649 | 92 | A | 0.0092 | 81 | A | 0.0081
73 | 150 | keV | 0.0011364 | 2.753 | 12.03 | 14.783 | 684 | A | 0.0684 | 96 | A | 0.0096 | 85 | A | 0.0085
74 | 160 | keV | 0.0012121 | 2.843 | 12.05 | 14.893 | 719 | A | 0.0719 | 100 | A | 0.01 | 89 | A | 0.0089
75 | 170 | keV | 0.0012879 | 2.931 | 12.05 | 14.981 | 754 | A | 0.0754 | 104 | A | 0.0104 | 92 | A | 0.0092
76 | 180 | keV | 0.0013636 | 3.016 | 12.04 | 15.056 | 789 | A | 0.0789 | 108 | A | 0.0108 | 96 | A | 0.0096
77 | 200 | keV | 0.0015152 | 3.179 | 12.02 | 15.199 | 857 | A | 0.0857 | 116 | A | 0.0116 | 103 | A | 0.0103
78 | 225 | keV | 0.0017045 | 3.372 | 11.96 | 15.332 | 942 | A | 0.0942 | 126 | A | 0.0126 | 112 | A | 0.0112
79 | 250 | keV | 0.0018939 | 3.554 | 11.89 | 15.444 | 1027 | A | 0.1027 | 135 | A | 0.0135 | 121 | A | 0.0121
80 | 275 | keV | 0.0020833 | 3.669 | 11.8 | 15.469 | 1111 | A | 0.1111 | 144 | A | 0.0144 | 129 | A | 0.0129
81 | 300 | keV | 0.0022727 | 3.724 | 11.71 | 15.434 | 1196 | A | 0.1196 | 153 | A | 0.0153 | 138 | A | 0.0138
82 | 325 | keV | 0.0024621 | 3.794 | 11.61 | 15.404 | 1280 | A | 0.128 | 162 | A | 0.0162 | 146 | A | 0.0146
83 | 350 | keV | 0.0026515 | 3.873 | 11.5 | 15.373 | 1365 | A | 0.1365 | 171 | A | 0.0171 | 154 | A | 0.0154
84 | 375 | keV | 0.0028409 | 3.955 | 11.39 | 15.345 | 1450 | A | 0.145 | 179 | A | 0.0179 | 163 | A | 0.0163
85 | 400 | keV | 0.0030303 | 4.039 | 11.28 | 15.319 | 1536 | A | 0.1536 | 188 | A | 0.0188 | 171 | A | 0.0171
86 | 450 | keV | 0.0034091 | 4.206 | 11.06 | 15.266 | 1707 | A | 0.1707 | 205 | A | 0.0205 | 187 | A | 0.0187
87 | 500 | keV | 0.0037879 | 4.368 | 10.84 | 15.208 | 1879 | A | 0.1879 | 222 | A | 0.0222 | 203 | A | 0.0203
88 | 550 | keV | 0.0041667 | 4.523 | 10.62 | 15.143 | 2052 | A | 0.2052 | 239 | A | 0.0239 | 219 | A | 0.0219
89 | 600 | keV | 0.0045455 | 4.672 | 10.41 | 15.082 | 2226 | A | 0.2226 | 255 | A | 0.0255 | 234 | A | 0.0234
90 | 650 | keV | 0.0049242 | 4.817 | 10.21 | 15.027 | 2400 | A | 0.24 | 271 | A | 0.0271 | 250 | A | 0.025
91 | 700 | keV | 0.005303 | 4.957 | 10.01 | 14.967 | 2576 | A | 0.2576 | 287 | A | 0.0287 | 265 | A | 0.0265
92 | 800 | keV | 0.0060606 | 5.227 | 9.642 | 14.869 | 2929 | A | 0.2929 | 320 | A | 0.032 | 296 | A | 0.0296
93 | 900 | keV | 0.0068182 | 5.487 | 9.299 | 14.786 | 3284 | A | 0.3284 | 351 | A | 0.0351 | 326 | A | 0.0326
94 | 1 | MeV | 0.0075758 | 5.738 | 8.982 | 14.72 | 3642 | A | 0.3642 | 381 | A | 0.0381 | 357 | A | 0.0357
95 | 1.1 | MeV | 0.0083333 | 5.982 | 8.689 | 14.671 | 4001 | A | 0.4001 | 411 | A | 0.0411 | 386 | A | 0.0386
96 | 1.2 | MeV | 0.0090909 | 6.219 | 8.416 | 14.635 | 4362 | A | 0.4362 | 439 | A | 0.0439 | 416 | A | 0.0416
97 | 1.3 | MeV | 0.0098485 | 6.448 | 8.163 | 14.611 | 4724 | A | 0.4724 | 467 | A | 0.0467 | 445 | A | 0.0445
98 | 1.4 | MeV | 0.010606 | 6.67 | 7.927 | 14.597 | 5086 | A | 0.5086 | 494 | A | 0.0494 | 474 | A | 0.0474
99 | 1.5 | MeV | 0.011364 | 6.885 | 7.706 | 14.591 | 5449 | A | 0.5449 | 520 | A | 0.052 | 502 | A | 0.0502
100 | 1.6 | MeV | 0.012121 | 7.094 | 7.5 | 14.594 | 5812 | A | 0.5812 | 545 | A | 0.0545 | 530 | A | 0.053
101 | 1.7 | MeV | 0.012879 | 7.297 | 7.306 | 14.603 | 6175 | A | 0.6175 | 570 | A | 0.057 | 558 | A | 0.0558
102 | 1.8 | MeV | 0.013636 | 7.494 | 7.123 | 14.617 | 6538 | A | 0.6538 | 594 | A | 0.0594 | 585 | A | 0.0585
103 | 2 | MeV | 0.015152 | 7.877 | 6.789 | 14.666 | 7264 | A | 0.7264 | 645 | A | 0.0645 | 639 | A | 0.0639
104 | 2.25 | MeV | 0.017045 | 8.337 | 6.42 | 14.757 | 8167 | A | 0.8167 | 706 | A | 0.0706 | 705 | A | 0.0705
105 | 2.5 | MeV | 0.018939 | 8.781 | 6.095 | 14.876 | 9064 | A | 0.9064 | 764 | A | 0.0764 | 768 | A | 0.0768
106 | 2.75 | MeV | 0.020833 | 9.211 | 5.807 | 15.018 | 9954 | A | 0.9954 | 817 | A | 0.0817 | 829 | A | 0.0829
107 | 3 | MeV | 0.022727 | 9.629 | 5.549 | 15.178 | 1.08 | um | 1.08 | 868 | A | 0.0868 | 889 | A | 0.0889
108 | 3.25 | MeV | 0.024621 | 10.03 | 5.317 | 15.347 | 1.17 | um | 1.17 | 915 | A | 0.0915 | 946 | A | 0.0946
109 | 3.5 | MeV | 0.026515 | 10.43 | 5.106 | 15.536 | 1.26 | um | 1.26 | 960 | A | 0.096 | 1001 | A | 0.1001
110 | 3.75 | MeV | 0.028409 | 10.81 | 4.915 | 15.725 | 1.34 | um | 1.34 | 1002 | A | 0.1002 | 1055 | A | 0.1055
111 | 4 | MeV | 0.030303 | 11.18 | 4.739 | 15.919 | 1.43 | um | 1.43 | 1043 | A | 0.1043 | 1107 | A | 0.1107
112 | 4.5 | MeV | 0.034091 | 11.89 | 4.428 | 16.318 | 1.59 | um | 1.59 | 1129 | A | 0.1129 | 1205 | A | 0.1205
113 | 5 | MeV | 0.037879 | 12.56 | 4.161 | 16.721 | 1.75 | um | 1.75 | 1207 | A | 0.1207 | 1298 | A | 0.1298
114 | 5.5 | MeV | 0.041667 | 13.21 | 3.929 | 17.139 | 1.91 | um | 1.91 | 1278 | A | 0.1278 | 1385 | A | 0.1385
115 | 6 | MeV | 0.045455 | 13.84 | 3.725 | 17.565 | 2.07 | um | 2.07 | 1342 | A | 0.1342 | 1467 | A | 0.1467
116 | 6.5 | MeV | 0.049242 | 14.45 | 3.544 | 17.994 | 2.22 | um | 2.22 | 1401 | A | 0.1401 | 1544 | A | 0.1544
117 | 7 | MeV | 0.05303 | 15.05 | 3.382 | 18.432 | 2.36 | um | 2.36 | 1456 | A | 0.1456 | 1617 | A | 0.1617
118 | 8 | MeV | 0.060606 | 16.25 | 3.104 | 19.354 | 2.65 | um | 2.65 | 1578 | A | 0.1578 | 1751 | A | 0.1751
119 | 9 | MeV | 0.068182 | 17.44 | 2.874 | 20.314 | 2.92 | um | 2.92 | 1683 | A | 0.1683 | 1871 | A | 0.1871
120 | 10 | MeV | 0.075758 | 18.63 | 2.68 | 21.31 | 3.18 | um | 3.18 | 1772 | A | 0.1772 | 1980 | A | 0.198
121 | 11 | MeV | 0.083333 | 19.85 | 2.513 | 22.363 | 3.42 | um | 3.42 | 1851 | A | 0.1851 | 2078 | A | 0.2078
122 | 12 | MeV | 0.090909 | 21.07 | 2.368 | 23.438 | 3.66 | um | 3.66 | 1919 | A | 0.1919 | 2167 | A | 0.2167
123 | 13 | MeV | 0.098485 | 22.32 | 2.241 | 24.561 | 3.88 | um | 3.88 | 1980 | A | 0.198 | 2248 | A | 0.2248
124 | 14 | MeV | 0.10606 | 23.58 | 2.128 | 25.708 | 4.1 | um | 4.1 | 2034 | A | 0.2034 | 2322 | A | 0.2322
125 | 15 | MeV | 0.11364 | 24.85 | 2.028 | 26.878 | 4.3 | um | 4.3 | 2082 | A | 0.2082 | 2389 | A | 0.2389
126 | 16 | MeV | 0.12121 | 26.12 | 1.937 | 28.057 | 4.5 | um | 4.5 | 2125 | A | 0.2125 | 2451 | A | 0.2451
127 | 17 | MeV | 0.12879 | 27.4 | 1.856 | 29.256 | 4.68 | um | 4.68 | 2164 | A | 0.2164 | 2507 | A | 0.2507
128 | 18 | MeV | 0.13636 | 28.68 | 1.781 | 30.461 | 4.86 | um | 4.86 | 2199 | A | 0.2199 | 2560 | A | 0.256
129 | 20 | MeV | 0.15152 | 31.21 | 1.651 | 32.861 | 5.21 | um | 5.21 | 2286 | A | 0.2286 | 2653 | A | 0.2653
130 | 22.5 | MeV | 0.17045 | 34.32 | 1.515 | 35.835 | 5.6 | um | 5.6 | 2387 | A | 0.2387 | 2752 | A | 0.2752
131 | 25 | MeV | 0.18939 | 37.33 | 1.402 | 38.732 | 5.96 | um | 5.96 | 2470 | A | 0.247 | 2835 | A | 0.2835
132 | 27.5 | MeV | 0.20833 | 40.22 | 1.306 | 41.526 | 6.29 | um | 6.29 | 2539 | A | 0.2539 | 2907 | A | 0.2907
133 | 30 | MeV | 0.22727 | 42.98 | 1.224 | 44.204 | 6.61 | um | 6.61 | 2597 | A | 0.2597 | 2969 | A | 0.2969
134 | 32.5 | MeV | 0.24621 | 45.6 | 1.152 | 46.752 | 6.91 | um | 6.91 | 2648 | A | 0.2648 | 3024 | A | 0.3024
135 | 35 | MeV | 0.26515 | 48.09 | 1.089 | 49.179 | 7.19 | um | 7.19 | 2692 | A | 0.2692 | 3073 | A | 0.3073
136 | 37.5 | MeV | 0.28409 | 50.45 | 1.034 | 51.484 | 7.45 | um | 7.45 | 2732 | A | 0.2732 | 3116 | A | 0.3116
137 | 40 | MeV | 0.30303 | 52.69 | 0.9838 | 53.6738 | 7.71 | um | 7.71 | 2767 | A | 0.2767 | 3156 | A | 0.3156
138 | 45 | MeV | 0.34091 | 56.82 | 0.8985 | 57.7185 | 8.2 | um | 8.2 | 2870 | A | 0.287 | 3224 | A | 0.3224
139 | 50 | MeV | 0.37879 | 60.54 | 0.828 | 61.368 | 8.65 | um | 8.65 | 2956 | A | 0.2956 | 3282 | A | 0.3282
140 | 55 | MeV | 0.41667 | 63.88 | 0.7687 | 64.6487 | 9.08 | um | 9.08 | 3030 | A | 0.303 | 3332 | A | 0.3332
141 | 60 | MeV | 0.45455 | 66.88 | 0.718 | 67.598 | 9.49 | um | 9.49 | 3096 | A | 0.3096 | 3376 | A | 0.3376
142 | 65 | MeV | 0.49242 | 69.57 | 0.6741 | 70.2441 | 9.88 | um | 9.88 | 3155 | A | 0.3155 | 3415 | A | 0.3415
143 | 70 | MeV | 0.5303 | 71.98 | 0.6357 | 72.6157 | 10.26 | um | 10.26 | 3208 | A | 0.3208 | 3450 | A | 0.345
144 | 80 | MeV | 0.60606 | 76.06 | 0.5716 | 76.6316 | 10.98 | um | 10.98 | 3381 | A | 0.3381 | 3512 | A | 0.3512
145 | 90 | MeV | 0.68182 | 79.32 | 0.5201 | 79.8401 | 11.67 | um | 11.67 | 3530 | A | 0.353 | 3564 | A | 0.3564
146 | 100 | MeV | 0.75758 | 81.93 | 0.4778 | 82.4078 | 12.34 | um | 12.34 | 3663 | A | 0.3663 | 3610 | A | 0.361
147 | 110 | MeV | 0.83333 | 84.03 | 0.4424 | 84.4724 | 12.98 | um | 12.98 | 3784 | A | 0.3784 | 3651 | A | 0.3651
148 | 120 | MeV | 0.90909 | 85.72 | 0.4122 | 86.1322 | 13.62 | um | 13.62 | 3895 | A | 0.3895 | 3688 | A | 0.3688
149 | 130 | MeV | 0.98485 | 87.11 | 0.3862 | 87.4962 | 14.24 | um | 14.24 | 4000 | A | 0.4 | 3722 | A | 0.3722
150 | 140 | MeV | 1.0606 | 88.24 | 0.3634 | 88.6034 | 14.85 | um | 14.85 | 4099 | A | 0.4099 | 3753 | A | 0.3753
151 | 150 | MeV | 1.1364 | 89.17 | 0.3435 | 89.5135 | 15.46 | um | 15.46 | 4193 | A | 0.4193 | 3783 | A | 0.3783
152 | 160 | MeV | 1.2121 | 89.93 | 0.3257 | 90.2557 | 16.06 | um | 16.06 | 4283 | A | 0.4283 | 3811 | A | 0.3811
153 | 170 | MeV | 1.2879 | 90.56 | 0.3098 | 90.8698 | 16.66 | um | 16.66 | 4369 | A | 0.4369 | 3837 | A | 0.3837
154 | 180 | MeV | 1.3636 | 91.07 | 0.2955 | 91.3655 | 17.25 | um | 17.25 | 4453 | A | 0.4453 | 3862 | A | 0.3862
155 | 200 | MeV | 1.5152 | 91.84 | 0.2708 | 92.1108 | 18.43 | um | 18.43 | 4762 | A | 0.4762 | 3909 | A | 0.3909
156 | 225 | MeV | 1.7045 | 92.42 | 0.2456 | 92.6656 | 19.89 | um | 19.89 | 5199 | A | 0.5199 | 3964 | A | 0.3964
157 | 250 | MeV | 1.8939 | 92.71 | 0.2249 | 92.9349 | 21.35 | um | 21.35 | 5599 | A | 0.5599 | 4014 | A | 0.4014
158 | 275 | MeV | 2.0833 | 93.48 | 0.2076 | 93.6876 | 22.79 | um | 22.79 | 5967 | A | 0.5967 | 4061 | A | 0.4061
159 | 300 | MeV | 2.2727 | 94.37 | 0.193 | 94.563 | 24.23 | um | 24.23 | 6308 | A | 0.6308 | 4106 | A | 0.4106
160 | 325 | MeV | 2.4621 | 94.39 | 0.1804 | 94.5704 | 25.66 | um | 25.66 | 6628 | A | 0.6628 | 4148 | A | 0.4148
161 | 350 | MeV | 2.6515 | 94.17 | 0.1695 | 94.3395 | 27.09 | um | 27.09 | 6934 | A | 0.6934 | 4188 | A | 0.4188
162 | 375 | MeV | 2.8409 | 93.9 | 0.1599 | 94.0599 | 28.52 | um | 28.52 | 7229 | A | 0.7229 | 4228 | A | 0.4228
163 | 400 | MeV | 3.0303 | 93.6 | 0.1513 | 93.7513 | 29.96 | um | 29.96 | 7514 | A | 0.7514 | 4266 | A | 0.4266
164 | 450 | MeV | 3.4091 | 92.9 | 0.1369 | 93.0369 | 32.86 | um | 32.86 | 8562 | A | 0.8562 | 4340 | A | 0.434
165 | 500 | MeV | 3.7879 | 92.1 | 0.1252 | 92.2252 | 35.77 | um | 35.77 | 9510 | A | 0.951 | 4411 | A | 0.4411
166 | 550 | MeV | 4.1667 | 91.24 | 0.1154 | 91.3554 | 38.72 | um | 38.72 | 1.04 | um | 1.04 | 4480 | A | 0.448
167 | 600 | MeV | 4.5455 | 90.32 | 0.1071 | 90.4271 | 41.69 | um | 41.69 | 1.12 | um | 1.12 | 4548 | A | 0.4548
168 | 650 | MeV | 4.9242 | 89.35 | 0.09999 | 89.45 | 44.7 | um | 44.7 | 1.2 | um | 1.2 | 4614 | A | 0.4614
169 | 700 | MeV | 5.303 | 88.35 | 0.09382 | 88.4438 | 47.74 | um | 47.74 | 1.27 | um | 1.27 | 4680 | A | 0.468
170 | 800 | MeV | 6.0606 | 86.3 | 0.08362 | 86.3836 | 53.92 | um | 53.92 | 1.55 | um | 1.55 | 4811 | A | 0.4811
171 | 900 | MeV | 6.8182 | 84.2 | 0.07553 | 84.2755 | 60.26 | um | 60.26 | 1.79 | um | 1.79 | 4941 | A | 0.4941
172 | 1 | GeV | 7.5758 | 82.1 | 0.06894 | 82.1689 | 66.75 | um | 66.75 | 2.01 | um | 2.01 | 5071 | A | 0.5071
173 | 1.1 | GeV | 8.3333 | 80.02 | 0.06347 | 80.0835 | 73.42 | um | 73.42 | 2.22 | um | 2.22 | 5203 | A | 0.5203
174 | 1.2 | GeV | 9.0909 | 77.98 | 0.05884 | 78.0388 | 80.26 | um | 80.26 | 2.42 | um | 2.42 | 5337 | A | 0.5337
175 | 1.3 | GeV | 9.8485 | 75.99 | 0.05488 | 76.0449 | 87.28 | um | 87.28 | 2.62 | um | 2.62 | 5473 | A | 0.5473
176 | 1.4 | GeV | 10.6061 | 74.05 | 0.05144 | 74.1014 | 94.48 | um | 94.48 | 2.81 | um | 2.81 | 5612 | A | 0.5612
177 | 1.5 | GeV | 11.3636 | 72.18 | 0.04843 | 72.2284 | 101.87 | um | 101.87 | 3 | um | 3 | 5754 | A | 0.5754
178 | 1.6 | GeV | 12.1212 | 70.38 | 0.04577 | 70.4258 | 109.45 | um | 109.45 | 3.19 | um | 3.19 | 5899 | A | 0.5899
179 | 1.7 | GeV | 12.8788 | 68.64 | 0.04341 | 68.6834 | 117.22 | um | 117.22 | 3.37 | um | 3.37 | 6047 | A | 0.6047
180 | 1.8 | GeV | 13.6364 | 66.97 | 0.04129 | 67.0113 | 125.19 | um | 125.19 | 3.55 | um | 3.55 | 6199 | A | 0.6199
181 | 2 | GeV | 15.1515 | 63.83 | 0.03764 | 63.8676 | 141.72 | um | 141.72 | 4.25 | um | 4.25 | 6514 | A | 0.6514
182 | 2.25 | GeV | 17.0455 | 60.26 | 0.03393 | 60.2939 | 163.5 | um | 163.5 | 5.25 | um | 5.25 | 6930 | A | 0.693
183 | 2.5 | GeV | 18.9394 | 57.06 | 0.03092 | 57.0909 | 186.55 | um | 186.55 | 6.18 | um | 6.18 | 7371 | A | 0.7371
184 | 2.75 | GeV | 20.8333 | 54.18 | 0.02843 | 54.2084 | 210.85 | um | 210.85 | 7.08 | um | 7.08 | 7838 | A | 0.7838
185 | 3 | GeV | 22.7273 | 51.58 | 0.02632 | 51.6063 | 236.41 | um | 236.41 | 7.95 | um | 7.95 | 8331 | A | 0.8331
186 | 3.25 | GeV | 24.6212 | 49.25 | 0.02452 | 49.2745 | 263.21 | um | 263.21 | 8.8 | um | 8.8 | 8850 | A | 0.885
187 | 3.5 | GeV | 26.5152 | 47.14 | 0.02297 | 47.163 | 291.26 | um | 291.26 | 9.66 | um | 9.66 | 9394 | A | 0.9394
188 | 3.75 | GeV | 28.4091 | 45.23 | 0.0216 | 45.2516 | 320.52 | um | 320.52 | 10.51 | um | 10.51 | 9963 | A | 0.9963
189 | 4 | GeV | 30.303 | 43.49 | 0.0204 | 43.5104 | 350.98 | um | 350.98 | 11.36 | um | 11.36 | 1.06 | um | 1.06
190 | 4.5 | GeV | 34.0909 | 40.43 | 0.01837 | 40.4484 | 415.43 | um | 415.43 | 14.57 | um | 14.57 | 1.18 | um | 1.18
191 | 5 | GeV | 37.8788 | 37.82 | 0.01673 | 37.8367 | 484.55 | um | 484.55 | 17.54 | um | 17.54 | 1.32 | um | 1.32
192 | 5.5 | GeV | 41.6667 | 35.56 | 0.01536 | 35.5754 | 558.24 | um | 558.24 | 20.41 | um | 20.41 | 1.46 | um | 1.46
193 | 6 | GeV | 45.4545 | 33.59 | 0.01421 | 33.6042 | 636.43 | um | 636.43 | 23.21 | um | 23.21 | 1.61 | um | 1.61
194 | 6.5 | GeV | 49.2424 | 31.86 | 0.01323 | 31.8732 | 719.04 | um | 719.04 | 25.99 | um | 25.99 | 1.77 | um | 1.77
195 | 7 | GeV | 53.0303 | 30.32 | 0.01238 | 30.3324 | 805.98 | um | 805.98 | 28.75 | um | 28.75 | 1.94 | um | 1.94
196 | 8 | GeV | 60.6061 | 27.71 | 0.01099 | 27.721 | 992.47 | um | 992.47 | 39.03 | um | 39.03 | 2.3 | um | 2.3
197 | 9 | GeV | 68.1818 | 25.58 | 0.009886 | 25.5899 | 1.2 | mm | 1200 | 48.46 | um | 48.46 | 2.7 | um | 2.7
198 | 10 | GeV | 75.7576 | 23.81 | 0.008994 | 23.819 | 1.41 | mm | 1410 | 57.52 | um | 57.52 | 3.11 | um | 3.11
199 | 11 | GeV | 83.3333 | 22.31 | 0.008255 | 22.3183 | 1.65 | mm | 1650 | 66.4 | um | 66.4 | 3.56 | um | 3.56
200 | 12 | GeV | 90.9091 | 21.03 | 0.007633 | 21.0376 | 1.9 | mm | 1900 | 75.2 | um | 75.2 | 4.03 | um | 4.03
201 | 13 | GeV | 98.4848 | 19.92 | 0.007102 | 19.9271 | 2.16 | mm | 2160 | 83.97 | um | 83.97 | 4.52 | um | 4.52
202 | 14 | GeV | 106.0606 | 18.95 | 0.006642 | 18.9566 | 2.44 | mm | 2440 | 92.74 | um | 92.74 | 5.04 | um | 5.04
203 | 15 | GeV | 113.6364 | 18.09 | 0.006241 | 18.0962 | 2.73 | mm | 2730 | 101.52 | um | 101.52 | 5.57 | um | 5.57
204 | 16 | GeV | 121.2121 | 17.32 | 0.005888 | 17.3259 | 3.04 | mm | 3040 | 110.33 | um | 110.33 | 6.13 | um | 6.13
205 | 17 | GeV | 128.7879 | 16.64 | 0.005574 | 16.6456 | 3.36 | mm | 3360 | 119.17 | um | 119.17 | 6.71 | um | 6.71
206 | 18 | GeV | 136.3636 | 16.03 | 0.005293 | 16.0353 | 3.69 | mm | 3690 | 128.04 | um | 128.04 | 7.31 | um | 7.31
207 | 20 | GeV | 151.5152 | 14.96 | 0.004812 | 14.9648 | 4.39 | mm | 4390 | 161.72 | um | 161.72 | 8.56 | um | 8.56
208 | 22.5 | GeV | 170.4545 | 13.87 | 0.004325 | 13.8743 | 5.32 | mm | 5320 | 209.21 | um | 209.21 | 10.23 | um | 10.23
209 | 25 | GeV | 189.3939 | 12.97 | 0.00393 | 12.9739 | 6.33 | mm | 6330 | 253.15 | um | 253.15 | 11.99 | um | 11.99
210 | 27.5 | GeV | 208.3333 | 12.23 | 0.003605 | 12.2336 | 7.4 | mm | 7400 | 295.16 | um | 295.16 | 13.84 | um | 13.84
211 | 30 | GeV | 227.2727 | 11.6 | 0.00333 | 11.6033 | 8.54 | mm | 8540 | 335.96 | um | 335.96 | 15.78 | um | 15.78
212 | 32.5 | GeV | 246.2121 | 11.07 | 0.003097 | 11.0731 | 9.73 | mm | 9730 | 375.93 | um | 375.93 | 17.79 | um | 17.79
213 | 35 | GeV | 265.1515 | 10.61 | 0.002895 | 10.6129 | 10.98 | mm | 10980 | 415.26 | um | 415.26 | 19.88 | um | 19.88
214 | 37.5 | GeV | 284.0909 | 10.21 | 0.002718 | 10.2127 | 12.28 | mm | 12280 | 454.09 | um | 454.09 | 22.03 | um | 22.03
215 | 40 | GeV | 303.0303 | 9.852 | 0.002563 | 9.8546 | 13.63 | mm | 13630 | 492.49 | um | 492.49 | 24.23 | um | 24.23
216 | 45 | GeV | 340.9091 | 9.259 | 0.002302 | 9.2613 | 16.46 | mm | 16460 | 634.69 | um | 634.69 | 28.8 | um | 28.8
217 | 50 | GeV | 378.7879 | 8.784 | 0.002091 | 8.7861 | 19.45 | mm | 19450 | 763.27 | um | 763.27 | 33.55 | um | 33.55
218 | 55 | GeV | 416.6667 | 8.395 | 0.001917 | 8.3969 | 22.6 | mm | 22600 | 883.62 | um | 883.62 | 38.44 | um | 38.44
219 | 60 | GeV | 454.5455 | 8.072 | 0.00177 | 8.0738 | 25.88 | mm | 25880 | 998.23 | um | 998.23 | 43.46 | um | 43.46
220 | 65 | GeV | 492.4242 | 7.8 | 0.001645 | 7.8016 | 29.29 | mm | 29290 | 1.11 | mm | 1110 | 48.58 | um | 48.58
221 | 70 | GeV | 530.303 | 7.568 | 0.001537 | 7.5695 | 32.81 | mm | 32810 | 1.21 | mm | 1210 | 53.78 | um | 53.78
222 | 80 | GeV | 606.0606 | 7.195 | 0.00136 | 7.1964 | 40.13 | mm | 40130 | 1.6 | mm | 1600 | 64.37 | um | 64.37
223 | 90 | GeV | 681.8182 | 6.912 | 0.001221 | 6.9132 | 47.8 | mm | 47800 | 1.93 | mm | 1930 | 75.12 | um | 75.12
224 | 100 | GeV | 757.5758 | 6.69 | 0.001108 | 6.6911 | 55.75 | mm | 55750 | 2.23 | mm | 2230 | 85.95 | um | 85.95
225 | 110 | GeV | 833.3333 | 6.514 | 0.001015 | 6.515 | 63.94 | mm | 63940 | 2.52 | mm | 2520 | 96.8 | um | 96.8
226 | 120 | GeV | 909.0909 | 6.372 | 0.0009373 | 6.3729 | 72.33 | mm | 72330 | 2.78 | mm | 2780 | 107.64 | um | 107.64
227 | 130 | GeV | 984.8485 | 6.256 | 0.0008708 | 6.2569 | 80.89 | mm | 80890 | 3.03 | mm | 3030 | 118.42 | um | 118.42
228 | 132 | GeV | 1000 | 6.237 | 0.0008587 | 6.2379 | 82.62 | mm | 82620 | 3.04 | mm | 3040 | 120.56 | um | 120.56
229 |  |  | #N/A |  |  | #N/A |  |  | #N/A |  |  | #N/A |  |  | #N/A
230 |  |  | #N/A |  |  | #N/A |  |  | #N/A |  |  | #N/A |  |  | #N/A
231 |  |  | #N/A |  |  | #N/A |  |  | #N/A |  |  | #N/A |  |  | #N/A
232 |  |  | #N/A |  |  | #N/A |  |  | #N/A |  |  | #N/A |  |  | #N/A
233 |  |  | #N/A |  |  | #N/A |  |  | #N/A |  |  | #N/A |  |  | #N/A
234 |  |  | #N/A |  |  | #N/A |  |  | #N/A |  |  | #N/A |  |  | #N/A
235 |  |  | #N/A |  |  | #N/A |  |  | #N/A |  |  | #N/A |  |  | #N/A
236 |  |  | #N/A |  |  | #N/A |  |  | #N/A |  |  | #N/A |  |  | #N/A
237 |  |  | #N/A |  |  | #N/A |  |  | #N/A |  |  | #N/A |  |  | #N/A
238 |  |  | #N/A |  |  | #N/A |  |  | #N/A |  |  | #N/A |  |  | #N/A
239 |  |  | #N/A |  |  | #N/A |  |  | #N/A |  |  | #N/A |  |  | #N/A
240 |  |  | #N/A |  |  | #N/A |  |  | #N/A |  |  | #N/A |  |  | #N/A
241 |  |  | #N/A |  |  | #N/A |  |  | #N/A |  |  | #N/A |  |  | #N/A
242 |  |  | #N/A |  |  | #N/A |  |  | #N/A |  |  | #N/A |  |  | #N/A
243 |  |  | #N/A |  |  | #N/A |  |  | #N/A |  |  | #N/A |  |  | #N/A
244 |  |  | #N/A |  |  | #N/A |  |  | #N/A |  |  | #N/A |  |  | #N/A
245 |  |  | #N/A |  |  | #N/A |  |  | #N/A |  |  | #N/A |  |  | #N/A
246 |  |  | #N/A |  |  | #N/A |  |  | #N/A |  |  | #N/A |  |  | #N/A
247 |  |  | #N/A |  |  | #N/A |  |  | #N/A |  |  | #N/A |  |  | #N/A
248 |  |  | #N/A |  |  | #N/A |  |  | #N/A |  |  | #N/A |  |  | #N/A
249 |  |  | #N/A |  |  | #N/A |  |  | #N/A |  |  | #N/A |  |  | #N/A
250 |  |  | #N/A |  |  | #N/A |  |  | #N/A |  |  | #N/A |  |  | #N/A
251 |  |  | #N/A |  |  | #N/A |  |  | #N/A |  |  | #N/A |  |  | #N/A
252 |  |  | #N/A |  |  | #N/A |  |  | #N/A |  |  | #N/A |  |  | #N/A
253 |  |  | #N/A |  |  | #N/A |  |  | #N/A |  |  | #N/A |  |  | #N/A
254 |  |  | #N/A |  |  | #N/A |  |  | #N/A |  |  | #N/A |  |  | #N/A
255 |  |  | #N/A |  |  | #N/A |  |  | #N/A |  |  | #N/A |  |  | #N/A
256 |  |  | #N/A |  |  | #N/A |  |  | #N/A |  |  | #N/A |  |  | #N/A
257 |  |  | #N/A |  |  | #N/A |  |  | #N/A |  |  | #N/A |  |  | #N/A
258 |  |  | #N/A |  |  | #N/A |  |  | #N/A |  |  | #N/A |  |  | #N/A
259 |  |  | #N/A |  |  | #N/A |  |  | #N/A |  |  | #N/A |  |  | #N/A
260 |  |  | #N/A |  |  | #N/A |  |  | #N/A |  |  | #N/A |  |  | #N/A
261 |  |  | #N/A |  |  | #N/A |  |  | #N/A |  |  | #N/A |  |  | #N/A
262 |  |  | #N/A |  |  | #N/A |  |  | #N/A |  |  | #N/A |  |  | #N/A
263 |  |  | #N/A |  |  | #N/A |  |  | #N/A |  |  | #N/A |  |  | #N/A
264 |  |  | #N/A |  |  | #N/A |  |  | #N/A |  |  | #N/A |  |  | #N/A
265 |  |  | #N/A |  |  | #N/A |  |  | #N/A |  |  | #N/A |  |  | #N/A
266 |  |  | #N/A |  |  | #N/A |  |  | #N/A |  |  | #N/A |  |  | #N/A
267 |  |  | #N/A |  |  | #N/A |  |  | #N/A |  |  | #N/A |  |  | #N/A
268 |  |  | #N/A |  |  | #N/A |  |  | #N/A |  |  | #N/A |  |  | #N/A
269 |  |  | #N/A |  |  | #N/A |  |  | #N/A |  |  | #N/A |  |  | #N/A
270 |  |  | #N/A |  |  | #N/A |  |  | #N/A |  |  | #N/A |  |  | #N/A
271 |  |  | #N/A |  |  | #N/A |  |  | #N/A |  |  | #N/A |  |  | #N/A
272 |  |  | #N/A |  |  | #N/A |  |  | #N/A |  |  | #N/A |  |  | #N/A
273 |  |  | #N/A |  |  | #N/A |  |  | #N/A |  |  | #N/A |  |  | #N/A
274 |  |  | #N/A |  |  | #N/A |  |  | #N/A |  |  | #N/A |  |  | #N/A
275 |  |  | #N/A |  |  | #N/A |  |  | #N/A |  |  | #N/A |  |  | #N/A
276 |  |  | #N/A |  |  | #N/A |  |  | #N/A |  |  | #N/A |  |  | #N/A
277 |  |  | #N/A |  |  | #N/A |  |  | #N/A |  |  | #N/A |  |  | #N/A
278 |  |  | #N/A |  |  | #N/A |  |  | #N/A |  |  | #N/A |  |  | #N/A
279 |  |  | #N/A |  |  | #N/A |  |  | #N/A |  |  | #N/A |  |  | #N/A
280 |  |  | #N/A |  |  | #N/A |  |  | #N/A |  |  | #N/A |  |  | #N/A
281 |  |  | #N/A |  |  | #N/A |  |  | #N/A |  |  | #N/A |  |  | #N/A
282 |  |  | #N/A |  |  | #N/A |  |  | #N/A |  |  | #N/A |  |  | #N/A
283 |  |  | #N/A |  |  | #N/A |  |  | #N/A |  |  | #N/A |  |  | #N/A
284 |  |  | #N/A |  |  | #N/A |  |  | #N/A |  |  | #N/A |  |  | #N/A
285 |  |  | #N/A |  |  | #N/A |  |  | #N/A |  |  | #N/A |  |  | #N/A
286 |  |  | #N/A |  |  | #N/A |  |  | #N/A |  |  | #N/A |  |  | #N/A
287 |  |  | #N/A |  |  | #N/A |  |  | #N/A |  |  | #N/A |  |  | #N/A
288 |  |  | #N/A |  |  | #N/A |  |  | #N/A |  |  | #N/A |  |  | #N/A
289 |  |  | #N/A |  |  | #N/A |  |  | #N/A |  |  | #N/A |  |  | #N/A
290 |  |  | #N/A |  |  | #N/A |  |  | #N/A |  |  | #N/A |  |  | #N/A
291 |  |  | #N/A |  |  | #N/A |  |  | #N/A |  |  | #N/A |  |  | #N/A
292 |  |  | #N/A |  |  | #N/A |  |  | #N/A |  |  | #N/A |  |  | #N/A
293 |  |  | #N/A |  |  | #N/A |  |  | #N/A |  |  | #N/A |  |  | #N/A
294 |  |  | #N/A |  |  | #N/A |  |  | #N/A |  |  | #N/A |  |  | #N/A
295 |  |  | #N/A |  |  | #N/A |  |  | #N/A |  |  | #N/A |  |  | #N/A
296 |  |  | #N/A |  |  | #N/A |  |  | #N/A |  |  | #N/A |  |  | #N/A
297 |  |  | #N/A |  |  | #N/A |  |  | #N/A |  |  | #N/A |  |  | #N/A
298 |  |  | #N/A |  |  | #N/A |  |  | #N/A |  |  | #N/A |  |  | #N/A
299 |  |  | #N/A |  |  | #N/A |  |  | #N/A |  |  | #N/A |  |  | #N/A
300 |  |  | #N/A |  |  | #N/A |  |  | #N/A |  |  | #N/A |  |  | #N/A

## srim136Xe_Epoxy
1 | 2 | 3 | 4 | 5 | 6 | 7 | 8 | 9 | 10 | 11 | 12 | 13 | 14 | 15 | 16
2 | "SRIMfit"data table | [9 empty] | please fill in | fill | from SRIM output |  |  | please check in | check | as appropriate value
3 | SRIM ver= | SRIM-2013.00 |  | Gas? |  | == Target Composition == |  |  |  |  | please change in | change | for appropriate value/formula
4 | Ion Z= | 54 |  |  | Atom | Atom | Atomic | Mass |  | Multiply Stopping by ; for Stopping Units
5 | Ion A= | 136 | amu |  | Name | Numb | [%] | [%] | unitID | Cnv. Factor |  |  |  | ThisWSname | srim136Xe_Epoxy
6 | Target= | Epoxy | short name |  | H | 1 | 47.5 | 6.76 | 1 | 18.499 | eV / Angstrom |  |  | Corded | Ayoshida.RIKEN 2020.10
7 |  | Epoxy(molded) |  |  | C | 6 | 45 | 76.3 | 2 | 184.99 | keV / micron
8 | Trg.Dens= | 1.85 | g/cm3 |  | O | 8 | 7.5 | 16.94 | 3 | 184.99 | MeV / mm
9 |  | 1.5727e+23 | atoms/cm3 | [5 empty] | 4 | 1 | keV / (ug/cm2)
10 | BraggCrct= | -5.99% | [6 empty] | 5 | 1 | MeV / (mg/cm2)
11 |  | row# | SRIM E range | [5 empty] | 6 | 1000 | keV / (mg/cm2)
12 | Emin= | 20 | 1.36 | 10eV/A |  |  |  |  | 7 | 11.763 | eV / (1E15 atoms/cm2)
13 | Emax= | 228 | 136000000 | 1GeV/A |  |  |  |  | 8 | 0.029329 | L.S.S. reduced unit
14 | if Gas; Ptbl = |  | Pa |  |  |  | 100 | 100 | 0 | == 5 : MeV/(mg/cm2)
15 | if Gas; Ttbl = |  | degC
16 |  |  |  |  | SRIM Stopping Power Unit = [MeV/(mg/cm2)] |  |  | Plastics / Polymers : Epoxy (molded)
17 | Ion |  |  | dE/dx Elec | dE/dx Nucl | dE/dx tot | Projected |  |  | Longitudinal |  |  | Lateral
18 | Energy |  | [MeV/u] | [MeV/(mg/cm2)] |  |  | Range |  | [um] | Straggling |  | [um] | Straggling |  | [um]
19
20 | 1.4 | keV | 1.0294e-05 | 0.262 | 3.134 | 3.396 | 46 | A | 0.0046 | 10 | A | 0.001 | 7 | A | 0.0007
21 | 1.5 | keV | 1.1029e-05 | 0.2712 | 3.239 | 3.5102 | 48 | A | 0.0048 | 10 | A | 0.001 | 7 | A | 0.0007
22 | 1.6 | keV | 1.1765e-05 | 0.2801 | 3.341 | 3.6211 | 49 | A | 0.0049 | 11 | A | 0.0011 | 7 | A | 0.0007
23 | 1.7 | keV | 1.25e-05 | 0.2887 | 3.438 | 3.7267 | 51 | A | 0.0051 | 11 | A | 0.0011 | 8 | A | 0.0008
24 | 1.8 | keV | 1.3235e-05 | 0.2971 | 3.531 | 3.8281 | 52 | A | 0.0052 | 11 | A | 0.0011 | 8 | A | 0.0008
25 | 2 | keV | 1.4706e-05 | 0.3132 | 3.708 | 4.0212 | 54 | A | 0.0054 | 12 | A | 0.0012 | 8 | A | 0.0008
26 | 2.25 | keV | 1.6544e-05 | 0.3322 | 3.913 | 4.2452 | 58 | A | 0.0058 | 12 | A | 0.0012 | 9 | A | 0.0009
27 | 2.5 | keV | 1.8382e-05 | 0.3501 | 4.103 | 4.4531 | 60 | A | 0.006 | 13 | A | 0.0013 | 9 | A | 0.0009
28 | 2.75 | keV | 2.0221e-05 | 0.3672 | 4.28 | 4.6472 | 63 | A | 0.0063 | 13 | A | 0.0013 | 9 | A | 0.0009
29 | 3 | keV | 2.2059e-05 | 0.3835 | 4.446 | 4.8295 | 66 | A | 0.0066 | 14 | A | 0.0014 | 10 | A | 0.001
30 | 3.25 | keV | 2.3897e-05 | 0.3992 | 4.601 | 5.0002 | 68 | A | 0.0068 | 14 | A | 0.0014 | 10 | A | 0.001
31 | 3.5 | keV | 2.5735e-05 | 0.4143 | 4.749 | 5.1633 | 71 | A | 0.0071 | 15 | A | 0.0015 | 11 | A | 0.0011
32 | 3.75 | keV | 2.7574e-05 | 0.4288 | 4.888 | 5.3168 | 73 | A | 0.0073 | 15 | A | 0.0015 | 11 | A | 0.0011
33 | 4 | keV | 2.9412e-05 | 0.4429 | 5.021 | 5.4639 | 75 | A | 0.0075 | 16 | A | 0.0016 | 11 | A | 0.0011
34 | 4.5 | keV | 3.3088e-05 | 0.4698 | 5.268 | 5.7378 | 80 | A | 0.008 | 16 | A | 0.0016 | 12 | A | 0.0012
35 | 5 | keV | 3.6765e-05 | 0.4952 | 5.494 | 5.9892 | 84 | A | 0.0084 | 17 | A | 0.0017 | 12 | A | 0.0012
36 | 5.5 | keV | 4.0441e-05 | 0.5193 | 5.703 | 6.2223 | 88 | A | 0.0088 | 18 | A | 0.0018 | 13 | A | 0.0013
37 | 6 | keV | 4.4118e-05 | 0.5424 | 5.897 | 6.4394 | 92 | A | 0.0092 | 18 | A | 0.0018 | 14 | A | 0.0014
38 | 6.5 | keV | 4.7794e-05 | 0.5646 | 6.078 | 6.6426 | 96 | A | 0.0096 | 19 | A | 0.0019 | 14 | A | 0.0014
39 | 7 | keV | 5.1471e-05 | 0.5859 | 6.247 | 6.8329 | 100 | A | 0.01 | 20 | A | 0.002 | 15 | A | 0.0015
40 | 8 | keV | 5.8824e-05 | 0.6263 | 6.557 | 7.1833 | 107 | A | 0.0107 | 21 | A | 0.0021 | 16 | A | 0.0016
41 | 9 | keV | 6.6176e-05 | 0.6643 | 6.834 | 7.4983 | 114 | A | 0.0114 | 22 | A | 0.0022 | 17 | A | 0.0017
42 | 10 | keV | 7.3529e-05 | 0.7003 | 7.085 | 7.7853 | 121 | A | 0.0121 | 23 | A | 0.0023 | 17 | A | 0.0017
43 | 11 | keV | 8.0882e-05 | 0.7344 | 7.314 | 8.0484 | 127 | A | 0.0127 | 24 | A | 0.0024 | 18 | A | 0.0018
44 | 12 | keV | 8.8235e-05 | 0.7671 | 7.524 | 8.2911 | 133 | A | 0.0133 | 25 | A | 0.0025 | 19 | A | 0.0019
45 | 13 | keV | 9.5588e-05 | 0.7984 | 7.717 | 8.5154 | 139 | A | 0.0139 | 26 | A | 0.0026 | 20 | A | 0.002
46 | 14 | keV | 0.00010294 | 0.8286 | 7.897 | 8.7256 | 145 | A | 0.0145 | 27 | A | 0.0027 | 21 | A | 0.0021
47 | 15 | keV | 0.00011029 | 0.8577 | 8.064 | 8.9217 | 151 | A | 0.0151 | 28 | A | 0.0028 | 21 | A | 0.0021
48 | 16 | keV | 0.00011765 | 0.8858 | 8.221 | 9.1068 | 156 | A | 0.0156 | 29 | A | 0.0029 | 22 | A | 0.0022
49 | 17 | keV | 0.000125 | 0.913 | 8.367 | 9.28 | 162 | A | 0.0162 | 29 | A | 0.0029 | 23 | A | 0.0023
50 | 18 | keV | 0.00013235 | 0.9395 | 8.505 | 9.4445 | 167 | A | 0.0167 | 30 | A | 0.003 | 24 | A | 0.0024
51 | 20 | keV | 0.00014706 | 0.9903 | 8.758 | 9.7483 | 178 | A | 0.0178 | 32 | A | 0.0032 | 25 | A | 0.0025
52 | 22.5 | keV | 0.00016544 | 1.05 | 9.038 | 10.088 | 191 | A | 0.0191 | 34 | A | 0.0034 | 27 | A | 0.0027
53 | 25 | keV | 0.00018382 | 1.107 | 9.285 | 10.392 | 203 | A | 0.0203 | 35 | A | 0.0035 | 28 | A | 0.0028
54 | 27.5 | keV | 0.00020221 | 1.161 | 9.505 | 10.666 | 215 | A | 0.0215 | 37 | A | 0.0037 | 30 | A | 0.003
55 | 30 | keV | 0.00022059 | 1.213 | 9.702 | 10.915 | 227 | A | 0.0227 | 39 | A | 0.0039 | 31 | A | 0.0031
56 | 32.5 | keV | 0.00023897 | 1.262 | 9.88 | 11.142 | 239 | A | 0.0239 | 40 | A | 0.004 | 33 | A | 0.0033
57 | 35 | keV | 0.00025735 | 1.31 | 10.04 | 11.35 | 250 | A | 0.025 | 42 | A | 0.0042 | 34 | A | 0.0034
58 | 37.5 | keV | 0.00027574 | 1.356 | 10.19 | 11.546 | 261 | A | 0.0261 | 43 | A | 0.0043 | 36 | A | 0.0036
59 | 40 | keV | 0.00029412 | 1.401 | 10.32 | 11.721 | 272 | A | 0.0272 | 45 | A | 0.0045 | 37 | A | 0.0037
60 | 45 | keV | 0.00033088 | 1.486 | 10.56 | 12.046 | 294 | A | 0.0294 | 48 | A | 0.0048 | 40 | A | 0.004
61 | 50 | keV | 0.00036765 | 1.566 | 10.76 | 12.326 | 315 | A | 0.0315 | 50 | A | 0.005 | 42 | A | 0.0042
62 | 55 | keV | 0.00040441 | 1.642 | 10.94 | 12.582 | 336 | A | 0.0336 | 53 | A | 0.0053 | 45 | A | 0.0045
63 | 60 | keV | 0.00044118 | 1.715 | 11.09 | 12.805 | 356 | A | 0.0356 | 56 | A | 0.0056 | 47 | A | 0.0047
64 | 65 | keV | 0.00047794 | 1.785 | 11.22 | 13.005 | 376 | A | 0.0376 | 58 | A | 0.0058 | 49 | A | 0.0049
65 | 70 | keV | 0.00051471 | 1.853 | 11.34 | 13.193 | 395 | A | 0.0395 | 61 | A | 0.0061 | 52 | A | 0.0052
66 | 80 | keV | 0.00058824 | 1.981 | 11.53 | 13.511 | 434 | A | 0.0434 | 66 | A | 0.0066 | 56 | A | 0.0056
67 | 90 | keV | 0.00066176 | 2.101 | 11.67 | 13.771 | 472 | A | 0.0472 | 70 | A | 0.007 | 61 | A | 0.0061
68 | 100 | keV | 0.00073529 | 2.215 | 11.79 | 14.005 | 509 | A | 0.0509 | 75 | A | 0.0075 | 65 | A | 0.0065
69 | 110 | keV | 0.00080882 | 2.323 | 11.88 | 14.203 | 546 | A | 0.0546 | 79 | A | 0.0079 | 69 | A | 0.0069
70 | 120 | keV | 0.00088235 | 2.426 | 11.94 | 14.366 | 582 | A | 0.0582 | 84 | A | 0.0084 | 73 | A | 0.0073
71 | 130 | keV | 0.00095588 | 2.525 | 11.99 | 14.515 | 618 | A | 0.0618 | 88 | A | 0.0088 | 77 | A | 0.0077
72 | 140 | keV | 0.0010294 | 2.62 | 12.03 | 14.65 | 653 | A | 0.0653 | 92 | A | 0.0092 | 81 | A | 0.0081
73 | 150 | keV | 0.0011029 | 2.712 | 12.05 | 14.762 | 689 | A | 0.0689 | 96 | A | 0.0096 | 85 | A | 0.0085
74 | 160 | keV | 0.0011765 | 2.801 | 12.07 | 14.871 | 724 | A | 0.0724 | 100 | A | 0.01 | 88 | A | 0.0088
75 | 170 | keV | 0.00125 | 2.887 | 12.07 | 14.957 | 758 | A | 0.0758 | 104 | A | 0.0104 | 92 | A | 0.0092
76 | 180 | keV | 0.0013235 | 2.971 | 12.07 | 15.041 | 793 | A | 0.0793 | 108 | A | 0.0108 | 96 | A | 0.0096
77 | 200 | keV | 0.0014706 | 3.132 | 12.05 | 15.182 | 862 | A | 0.0862 | 115 | A | 0.0115 | 103 | A | 0.0103
78 | 225 | keV | 0.0016544 | 3.322 | 12.01 | 15.332 | 947 | A | 0.0947 | 125 | A | 0.0125 | 112 | A | 0.0112
79 | 250 | keV | 0.0018382 | 3.502 | 11.94 | 15.442 | 1032 | A | 0.1032 | 134 | A | 0.0134 | 120 | A | 0.012
80 | 275 | keV | 0.0020221 | 3.656 | 11.86 | 15.516 | 1116 | A | 0.1116 | 143 | A | 0.0143 | 129 | A | 0.0129
81 | 300 | keV | 0.0022059 | 3.702 | 11.77 | 15.472 | 1200 | A | 0.12 | 152 | A | 0.0152 | 137 | A | 0.0137
82 | 325 | keV | 0.0023897 | 3.766 | 11.67 | 15.436 | 1285 | A | 0.1285 | 161 | A | 0.0161 | 145 | A | 0.0145
83 | 350 | keV | 0.0025735 | 3.84 | 11.57 | 15.41 | 1370 | A | 0.137 | 169 | A | 0.0169 | 153 | A | 0.0153
84 | 375 | keV | 0.0027574 | 3.918 | 11.46 | 15.378 | 1455 | A | 0.1455 | 178 | A | 0.0178 | 161 | A | 0.0161
85 | 400 | keV | 0.0029412 | 3.999 | 11.35 | 15.349 | 1540 | A | 0.154 | 186 | A | 0.0186 | 170 | A | 0.017
86 | 450 | keV | 0.0033088 | 4.162 | 11.14 | 15.302 | 1711 | A | 0.1711 | 203 | A | 0.0203 | 185 | A | 0.0185
87 | 500 | keV | 0.0036765 | 4.321 | 10.92 | 15.241 | 1883 | A | 0.1883 | 220 | A | 0.022 | 201 | A | 0.0201
88 | 550 | keV | 0.0040441 | 4.473 | 10.71 | 15.183 | 2055 | A | 0.2055 | 237 | A | 0.0237 | 217 | A | 0.0217
89 | 600 | keV | 0.0044118 | 4.62 | 10.5 | 15.12 | 2229 | A | 0.2229 | 253 | A | 0.0253 | 232 | A | 0.0232
90 | 650 | keV | 0.0047794 | 4.762 | 10.3 | 15.062 | 2403 | A | 0.2403 | 269 | A | 0.0269 | 248 | A | 0.0248
91 | 700 | keV | 0.0051471 | 4.9 | 10.11 | 15.01 | 2578 | A | 0.2578 | 284 | A | 0.0284 | 263 | A | 0.0263
92 | 800 | keV | 0.0058824 | 5.164 | 9.742 | 14.906 | 2930 | A | 0.293 | 317 | A | 0.0317 | 294 | A | 0.0294
93 | 900 | keV | 0.0066176 | 5.419 | 9.401 | 14.82 | 3285 | A | 0.3285 | 348 | A | 0.0348 | 324 | A | 0.0324
94 | 1 | MeV | 0.0073529 | 5.665 | 9.086 | 14.751 | 3642 | A | 0.3642 | 378 | A | 0.0378 | 353 | A | 0.0353
95 | 1.1 | MeV | 0.0080882 | 5.904 | 8.793 | 14.697 | 4001 | A | 0.4001 | 407 | A | 0.0407 | 383 | A | 0.0383
96 | 1.2 | MeV | 0.0088235 | 6.136 | 8.522 | 14.658 | 4361 | A | 0.4361 | 435 | A | 0.0435 | 412 | A | 0.0412
97 | 1.3 | MeV | 0.0095588 | 6.361 | 8.269 | 14.63 | 4722 | A | 0.4722 | 463 | A | 0.0463 | 441 | A | 0.0441
98 | 1.4 | MeV | 0.010294 | 6.579 | 8.032 | 14.611 | 5085 | A | 0.5085 | 490 | A | 0.049 | 469 | A | 0.0469
99 | 1.5 | MeV | 0.011029 | 6.791 | 7.812 | 14.603 | 5447 | A | 0.5447 | 516 | A | 0.0516 | 498 | A | 0.0498
100 | 1.6 | MeV | 0.011765 | 6.996 | 7.605 | 14.601 | 5810 | A | 0.581 | 541 | A | 0.0541 | 525 | A | 0.0525
101 | 1.7 | MeV | 0.0125 | 7.196 | 7.41 | 14.606 | 6173 | A | 0.6173 | 566 | A | 0.0566 | 553 | A | 0.0553
102 | 1.8 | MeV | 0.013235 | 7.39 | 7.227 | 14.617 | 6536 | A | 0.6536 | 590 | A | 0.059 | 580 | A | 0.058
103 | 2 | MeV | 0.014706 | 7.766 | 6.891 | 14.657 | 7262 | A | 0.7262 | 640 | A | 0.064 | 634 | A | 0.0634
104 | 2.25 | MeV | 0.016544 | 8.217 | 6.52 | 14.737 | 8166 | A | 0.8166 | 701 | A | 0.0701 | 699 | A | 0.0699
105 | 2.5 | MeV | 0.018382 | 8.652 | 6.193 | 14.845 | 9065 | A | 0.9065 | 759 | A | 0.0759 | 762 | A | 0.0762
106 | 2.75 | MeV | 0.020221 | 9.073 | 5.903 | 14.976 | 9958 | A | 0.9958 | 812 | A | 0.0812 | 823 | A | 0.0823
107 | 3 | MeV | 0.022059 | 9.483 | 5.643 | 15.126 | 1.08 | um | 1.08 | 863 | A | 0.0863 | 882 | A | 0.0882
108 | 3.25 | MeV | 0.023897 | 9.881 | 5.408 | 15.289 | 1.17 | um | 1.17 | 911 | A | 0.0911 | 940 | A | 0.094
109 | 3.5 | MeV | 0.025735 | 10.27 | 5.196 | 15.466 | 1.26 | um | 1.26 | 956 | A | 0.0956 | 995 | A | 0.0995
110 | 3.75 | MeV | 0.027574 | 10.64 | 5.002 | 15.642 | 1.34 | um | 1.34 | 998 | A | 0.0998 | 1049 | A | 0.1049
111 | 4 | MeV | 0.029412 | 11.01 | 4.824 | 15.834 | 1.43 | um | 1.43 | 1039 | A | 0.1039 | 1100 | A | 0.11
112 | 4.5 | MeV | 0.033088 | 11.7 | 4.51 | 16.21 | 1.6 | um | 1.6 | 1126 | A | 0.1126 | 1199 | A | 0.1199
113 | 5 | MeV | 0.036765 | 12.37 | 4.239 | 16.609 | 1.76 | um | 1.76 | 1205 | A | 0.1205 | 1292 | A | 0.1292
114 | 5.5 | MeV | 0.040441 | 13 | 4.004 | 17.004 | 1.92 | um | 1.92 | 1276 | A | 0.1276 | 1380 | A | 0.138
115 | 6 | MeV | 0.044118 | 13.62 | 3.797 | 17.417 | 2.07 | um | 2.07 | 1342 | A | 0.1342 | 1462 | A | 0.1462
116 | 6.5 | MeV | 0.047794 | 14.22 | 3.614 | 17.834 | 2.23 | um | 2.23 | 1401 | A | 0.1401 | 1540 | A | 0.154
117 | 7 | MeV | 0.051471 | 14.81 | 3.449 | 18.259 | 2.37 | um | 2.37 | 1457 | A | 0.1457 | 1613 | A | 0.1613
118 | 8 | MeV | 0.058824 | 15.97 | 3.167 | 19.137 | 2.66 | um | 2.66 | 1581 | A | 0.1581 | 1749 | A | 0.1749
119 | 9 | MeV | 0.066176 | 17.12 | 2.933 | 20.053 | 2.93 | um | 2.93 | 1687 | A | 0.1687 | 1871 | A | 0.1871
120 | 10 | MeV | 0.073529 | 18.28 | 2.736 | 21.016 | 3.2 | um | 3.2 | 1779 | A | 0.1779 | 1981 | A | 0.1981
121 | 11 | MeV | 0.080882 | 19.45 | 2.566 | 22.016 | 3.45 | um | 3.45 | 1859 | A | 0.1859 | 2081 | A | 0.2081
122 | 12 | MeV | 0.088235 | 20.64 | 2.419 | 23.059 | 3.68 | um | 3.68 | 1930 | A | 0.193 | 2171 | A | 0.2171
123 | 13 | MeV | 0.095588 | 21.84 | 2.289 | 24.129 | 3.91 | um | 3.91 | 1992 | A | 0.1992 | 2254 | A | 0.2254
124 | 14 | MeV | 0.10294 | 23.06 | 2.174 | 25.234 | 4.13 | um | 4.13 | 2047 | A | 0.2047 | 2329 | A | 0.2329
125 | 15 | MeV | 0.11029 | 24.28 | 2.072 | 26.352 | 4.34 | um | 4.34 | 2097 | A | 0.2097 | 2398 | A | 0.2398
126 | 16 | MeV | 0.11765 | 25.52 | 1.98 | 27.5 | 4.54 | um | 4.54 | 2141 | A | 0.2141 | 2461 | A | 0.2461
127 | 17 | MeV | 0.125 | 26.76 | 1.897 | 28.657 | 4.73 | um | 4.73 | 2182 | A | 0.2182 | 2520 | A | 0.252
128 | 18 | MeV | 0.13235 | 28 | 1.821 | 29.821 | 4.91 | um | 4.91 | 2218 | A | 0.2218 | 2573 | A | 0.2573
129 | 20 | MeV | 0.14706 | 30.47 | 1.688 | 32.158 | 5.26 | um | 5.26 | 2308 | A | 0.2308 | 2669 | A | 0.2669
130 | 22.5 | MeV | 0.16544 | 33.51 | 1.549 | 35.059 | 5.66 | um | 5.66 | 2412 | A | 0.2412 | 2771 | A | 0.2771
131 | 25 | MeV | 0.18382 | 36.46 | 1.434 | 37.894 | 6.03 | um | 6.03 | 2498 | A | 0.2498 | 2857 | A | 0.2857
132 | 27.5 | MeV | 0.20221 | 39.3 | 1.336 | 40.636 | 6.38 | um | 6.38 | 2569 | A | 0.2569 | 2931 | A | 0.2931
133 | 30 | MeV | 0.22059 | 42.02 | 1.252 | 43.272 | 6.7 | um | 6.7 | 2629 | A | 0.2629 | 2996 | A | 0.2996
134 | 32.5 | MeV | 0.23897 | 44.61 | 1.179 | 45.789 | 7 | um | 7 | 2682 | A | 0.2682 | 3052 | A | 0.3052
135 | 35 | MeV | 0.25735 | 47.08 | 1.115 | 48.195 | 7.29 | um | 7.29 | 2727 | A | 0.2727 | 3102 | A | 0.3102
136 | 37.5 | MeV | 0.27574 | 49.43 | 1.058 | 50.488 | 7.56 | um | 7.56 | 2768 | A | 0.2768 | 3147 | A | 0.3147
137 | 40 | MeV | 0.29412 | 51.65 | 1.007 | 52.657 | 7.82 | um | 7.82 | 2805 | A | 0.2805 | 3188 | A | 0.3188
138 | 45 | MeV | 0.33088 | 55.77 | 0.9199 | 56.6899 | 8.32 | um | 8.32 | 2910 | A | 0.291 | 3258 | A | 0.3258
139 | 50 | MeV | 0.36765 | 59.49 | 0.8479 | 60.3379 | 8.78 | um | 8.78 | 2998 | A | 0.2998 | 3318 | A | 0.3318
140 | 55 | MeV | 0.40441 | 62.84 | 0.7872 | 63.6272 | 9.21 | um | 9.21 | 3074 | A | 0.3074 | 3369 | A | 0.3369
141 | 60 | MeV | 0.44118 | 65.86 | 0.7353 | 66.5953 | 9.63 | um | 9.63 | 3141 | A | 0.3141 | 3414 | A | 0.3414
142 | 65 | MeV | 0.47794 | 68.58 | 0.6905 | 69.2705 | 10.02 | um | 10.02 | 3200 | A | 0.32 | 3455 | A | 0.3455
143 | 70 | MeV | 0.51471 | 71.02 | 0.6512 | 71.6712 | 10.41 | um | 10.41 | 3255 | A | 0.3255 | 3491 | A | 0.3491
144 | 80 | MeV | 0.58824 | 75.18 | 0.5856 | 75.7656 | 11.14 | um | 11.14 | 3430 | A | 0.343 | 3553 | A | 0.3553
145 | 90 | MeV | 0.66176 | 78.53 | 0.533 | 79.063 | 11.84 | um | 11.84 | 3580 | A | 0.358 | 3607 | A | 0.3607
146 | 100 | MeV | 0.73529 | 81.22 | 0.4897 | 81.7097 | 12.51 | um | 12.51 | 3714 | A | 0.3714 | 3654 | A | 0.3654
147 | 110 | MeV | 0.80882 | 83.4 | 0.4534 | 83.8534 | 13.16 | um | 13.16 | 3835 | A | 0.3835 | 3695 | A | 0.3695
148 | 120 | MeV | 0.88235 | 85.17 | 0.4225 | 85.5925 | 13.8 | um | 13.8 | 3947 | A | 0.3947 | 3733 | A | 0.3733
149 | 130 | MeV | 0.95588 | 86.61 | 0.3958 | 87.0058 | 14.43 | um | 14.43 | 4051 | A | 0.4051 | 3768 | A | 0.3768
150 | 140 | MeV | 1.0294 | 87.8 | 0.3726 | 88.1726 | 15.04 | um | 15.04 | 4150 | A | 0.415 | 3800 | A | 0.38
151 | 150 | MeV | 1.1029 | 88.78 | 0.3521 | 89.1321 | 15.65 | um | 15.65 | 4244 | A | 0.4244 | 3830 | A | 0.383
152 | 160 | MeV | 1.1765 | 89.59 | 0.3339 | 89.9239 | 16.26 | um | 16.26 | 4333 | A | 0.4333 | 3858 | A | 0.3858
153 | 170 | MeV | 1.25 | 90.26 | 0.3177 | 90.5777 | 16.85 | um | 16.85 | 4420 | A | 0.442 | 3884 | A | 0.3884
154 | 180 | MeV | 1.3235 | 90.81 | 0.303 | 91.113 | 17.45 | um | 17.45 | 4503 | A | 0.4503 | 3910 | A | 0.391
155 | 200 | MeV | 1.4706 | 91.65 | 0.2777 | 91.9277 | 18.63 | um | 18.63 | 4810 | A | 0.481 | 3957 | A | 0.3957
156 | 225 | MeV | 1.6544 | 92.3 | 0.2518 | 92.5518 | 20.1 | um | 20.1 | 5245 | A | 0.5245 | 4012 | A | 0.4012
157 | 250 | MeV | 1.8382 | 92.65 | 0.2306 | 92.8806 | 21.55 | um | 21.55 | 5642 | A | 0.5642 | 4062 | A | 0.4062
158 | 275 | MeV | 2.0221 | 92.98 | 0.213 | 93.193 | 23 | um | 23 | 6010 | A | 0.601 | 4110 | A | 0.411
159 | 300 | MeV | 2.2059 | 94.16 | 0.198 | 94.358 | 24.45 | um | 24.45 | 6351 | A | 0.6351 | 4155 | A | 0.4155
160 | 325 | MeV | 2.3897 | 94.47 | 0.1851 | 94.6551 | 25.88 | um | 25.88 | 6670 | A | 0.667 | 4197 | A | 0.4197
161 | 350 | MeV | 2.5735 | 94.27 | 0.1738 | 94.4438 | 27.3 | um | 27.3 | 6974 | A | 0.6974 | 4237 | A | 0.4237
162 | 375 | MeV | 2.7574 | 94.02 | 0.164 | 94.184 | 28.74 | um | 28.74 | 7266 | A | 0.7266 | 4277 | A | 0.4277
163 | 400 | MeV | 2.9412 | 93.74 | 0.1553 | 93.8953 | 30.17 | um | 30.17 | 7548 | A | 0.7548 | 4315 | A | 0.4315
164 | 450 | MeV | 3.3088 | 93.09 | 0.1405 | 93.2305 | 33.06 | um | 33.06 | 8589 | A | 0.8589 | 4388 | A | 0.4388
165 | 500 | MeV | 3.6765 | 92.35 | 0.1284 | 92.4784 | 35.97 | um | 35.97 | 9530 | A | 0.953 | 4459 | A | 0.4459
166 | 550 | MeV | 4.0441 | 91.53 | 0.1184 | 91.6484 | 38.91 | um | 38.91 | 1.04 | um | 1.04 | 4528 | A | 0.4528
167 | 600 | MeV | 4.4118 | 90.65 | 0.1099 | 90.7599 | 41.87 | um | 41.87 | 1.12 | um | 1.12 | 4595 | A | 0.4595
168 | 650 | MeV | 4.7794 | 89.72 | 0.1026 | 89.8226 | 44.87 | um | 44.87 | 1.2 | um | 1.2 | 4661 | A | 0.4661
169 | 700 | MeV | 5.1471 | 88.77 | 0.09629 | 88.8663 | 47.89 | um | 47.89 | 1.27 | um | 1.27 | 4726 | A | 0.4726
170 | 800 | MeV | 5.8824 | 86.79 | 0.08583 | 86.8758 | 54.04 | um | 54.04 | 1.54 | um | 1.54 | 4855 | A | 0.4855
171 | 900 | MeV | 6.6176 | 84.76 | 0.07753 | 84.8375 | 60.34 | um | 60.34 | 1.78 | um | 1.78 | 4983 | A | 0.4983
172 | 1 | GeV | 7.3529 | 82.72 | 0.07077 | 82.7908 | 66.79 | um | 66.79 | 2 | um | 2 | 5112 | A | 0.5112
173 | 1.1 | GeV | 8.0882 | 80.69 | 0.06515 | 80.7552 | 73.4 | um | 73.4 | 2.21 | um | 2.21 | 5241 | A | 0.5241
174 | 1.2 | GeV | 8.8235 | 78.69 | 0.0604 | 78.7504 | 80.18 | um | 80.18 | 2.41 | um | 2.41 | 5372 | A | 0.5372
175 | 1.3 | GeV | 9.5588 | 76.74 | 0.05634 | 76.7963 | 87.14 | um | 87.14 | 2.6 | um | 2.6 | 5506 | A | 0.5506
176 | 1.4 | GeV | 10.2941 | 74.84 | 0.05281 | 74.8928 | 94.26 | um | 94.26 | 2.79 | um | 2.79 | 5641 | A | 0.5641
177 | 1.5 | GeV | 11.0294 | 73 | 0.04972 | 73.0497 | 101.57 | um | 101.57 | 2.98 | um | 2.98 | 5780 | A | 0.578
178 | 1.6 | GeV | 11.7647 | 71.22 | 0.047 | 71.267 | 109.07 | um | 109.07 | 3.16 | um | 3.16 | 5921 | A | 0.5921
179 | 1.7 | GeV | 12.5 | 69.5 | 0.04457 | 69.5446 | 116.75 | um | 116.75 | 3.34 | um | 3.34 | 6066 | A | 0.6066
180 | 1.8 | GeV | 13.2353 | 67.85 | 0.04239 | 67.8924 | 124.61 | um | 124.61 | 3.52 | um | 3.52 | 6214 | A | 0.6214
181 | 2 | GeV | 14.7059 | 64.73 | 0.03865 | 64.7687 | 140.92 | um | 140.92 | 4.21 | um | 4.21 | 6520 | A | 0.652
182 | 2.25 | GeV | 16.5441 | 61.17 | 0.03485 | 61.2049 | 162.39 | um | 162.39 | 5.19 | um | 5.19 | 6924 | A | 0.6924
183 | 2.5 | GeV | 18.3824 | 57.96 | 0.03176 | 57.9918 | 185.08 | um | 185.08 | 6.11 | um | 6.11 | 7351 | A | 0.7351
184 | 2.75 | GeV | 20.2206 | 55.07 | 0.0292 | 55.0992 | 209 | um | 209 | 6.98 | um | 6.98 | 7804 | A | 0.7804
185 | 3 | GeV | 22.0588 | 52.47 | 0.02704 | 52.497 | 234.13 | um | 234.13 | 7.83 | um | 7.83 | 8281 | A | 0.8281
186 | 3.25 | GeV | 23.8971 | 50.11 | 0.02519 | 50.1352 | 260.48 | um | 260.48 | 8.68 | um | 8.68 | 8783 | A | 0.8783
187 | 3.5 | GeV | 25.7353 | 47.98 | 0.02359 | 48.0036 | 288.03 | um | 288.03 | 9.51 | um | 9.51 | 9310 | A | 0.931
188 | 3.75 | GeV | 27.5735 | 46.05 | 0.02219 | 46.0722 | 316.78 | um | 316.78 | 10.35 | um | 10.35 | 9861 | A | 0.9861
189 | 4 | GeV | 29.4118 | 44.29 | 0.02095 | 44.3109 | 346.7 | um | 346.7 | 11.18 | um | 11.18 | 1.04 | um | 1.04
190 | 4.5 | GeV | 33.0882 | 41.2 | 0.01887 | 41.2189 | 409.97 | um | 409.97 | 14.32 | um | 14.32 | 1.17 | um | 1.17
191 | 5 | GeV | 36.7647 | 38.55 | 0.01718 | 38.5672 | 477.79 | um | 477.79 | 17.24 | um | 17.24 | 1.3 | um | 1.3
192 | 5.5 | GeV | 40.4412 | 36.26 | 0.01578 | 36.2758 | 550.08 | um | 550.08 | 20.04 | um | 20.04 | 1.44 | um | 1.44
193 | 6 | GeV | 44.1176 | 34.26 | 0.0146 | 34.2746 | 626.76 | um | 626.76 | 22.79 | um | 22.79 | 1.58 | um | 1.58
194 | 6.5 | GeV | 47.7941 | 32.5 | 0.01359 | 32.5136 | 707.76 | um | 707.76 | 25.51 | um | 25.51 | 1.74 | um | 1.74
195 | 7 | GeV | 51.4706 | 30.93 | 0.01272 | 30.9427 | 792.99 | um | 792.99 | 28.22 | um | 28.22 | 1.9 | um | 1.9
196 | 8 | GeV | 58.8235 | 28.28 | 0.01129 | 28.2913 | 975.77 | um | 975.77 | 38.28 | um | 38.28 | 2.25 | um | 2.25
197 | 9 | GeV | 66.1765 | 26.11 | 0.01016 | 26.1202 | 1.17 | mm | 1170 | 47.51 | um | 47.51 | 2.63 | um | 2.63
198 | 10 | GeV | 73.5294 | 24.3 | 0.00924 | 24.3092 | 1.39 | mm | 1390 | 56.38 | um | 56.38 | 3.03 | um | 3.03
199 | 11 | GeV | 80.8824 | 22.77 | 0.008481 | 22.7785 | 1.62 | mm | 1620 | 65.08 | um | 65.08 | 3.46 | um | 3.46
200 | 12 | GeV | 88.2353 | 21.46 | 0.007842 | 21.4678 | 1.86 | mm | 1860 | 73.71 | um | 73.71 | 3.92 | um | 3.92
201 | 13 | GeV | 95.5882 | 20.33 | 0.007297 | 20.3373 | 2.12 | mm | 2120 | 82.3 | um | 82.3 | 4.4 | um | 4.4
202 | 14 | GeV | 102.9412 | 19.33 | 0.006825 | 19.3368 | 2.4 | mm | 2400 | 90.89 | um | 90.89 | 4.9 | um | 4.9
203 | 15 | GeV | 110.2941 | 18.45 | 0.006413 | 18.4564 | 2.68 | mm | 2680 | 99.5 | um | 99.5 | 5.42 | um | 5.42
204 | 16 | GeV | 117.6471 | 17.67 | 0.00605 | 17.6761 | 2.98 | mm | 2980 | 108.14 | um | 108.14 | 5.96 | um | 5.96
205 | 17 | GeV | 125 | 16.97 | 0.005728 | 16.9757 | 3.29 | mm | 3290 | 116.8 | um | 116.8 | 6.52 | um | 6.52
206 | 18 | GeV | 132.3529 | 16.34 | 0.005439 | 16.3454 | 3.62 | mm | 3620 | 125.5 | um | 125.5 | 7.1 | um | 7.1
207 | 20 | GeV | 147.0588 | 15.25 | 0.004944 | 15.2549 | 4.3 | mm | 4300 | 158.54 | um | 158.54 | 8.31 | um | 8.31
208 | 22.5 | GeV | 165.4412 | 14.14 | 0.004444 | 14.1444 | 5.22 | mm | 5220 | 205.16 | um | 205.16 | 9.93 | um | 9.93
209 | 25 | GeV | 183.8235 | 13.22 | 0.004039 | 13.224 | 6.21 | mm | 6210 | 248.29 | um | 248.29 | 11.64 | um | 11.64
210 | 27.5 | GeV | 202.2059 | 12.46 | 0.003704 | 12.4637 | 7.26 | mm | 7260 | 289.56 | um | 289.56 | 13.44 | um | 13.44
211 | 30 | GeV | 220.5882 | 11.81 | 0.003423 | 11.8134 | 8.38 | mm | 8380 | 329.67 | um | 329.67 | 15.32 | um | 15.32
212 | 32.5 | GeV | 238.9706 | 11.26 | 0.003182 | 11.2632 | 9.55 | mm | 9550 | 368.97 | um | 368.97 | 17.28 | um | 17.28
213 | 35 | GeV | 257.3529 | 10.79 | 0.002975 | 10.793 | 10.78 | mm | 10780 | 407.68 | um | 407.68 | 19.31 | um | 19.31
214 | 37.5 | GeV | 275.7353 | 10.38 | 0.002794 | 10.3828 | 12.05 | mm | 12050 | 445.92 | um | 445.92 | 21.4 | um | 21.4
215 | 40 | GeV | 294.1176 | 10.01 | 0.002634 | 10.0126 | 13.38 | mm | 13380 | 483.75 | um | 483.75 | 23.55 | um | 23.55
216 | 45 | GeV | 330.8824 | 9.403 | 0.002366 | 9.4054 | 16.16 | mm | 16160 | 623.95 | um | 623.95 | 28 | um | 28
217 | 50 | GeV | 367.6471 | 8.914 | 0.002149 | 8.9161 | 19.12 | mm | 19120 | 750.82 | um | 750.82 | 32.64 | um | 32.64
218 | 55 | GeV | 404.4118 | 8.513 | 0.00197 | 8.515 | 22.22 | mm | 22220 | 869.69 | um | 869.69 | 37.42 | um | 37.42
219 | 60 | GeV | 441.1765 | 8.18 | 0.001819 | 8.1818 | 25.46 | mm | 25460 | 982.99 | um | 982.99 | 42.33 | um | 42.33
220 | 65 | GeV | 477.9412 | 7.899 | 0.001691 | 7.9007 | 28.82 | mm | 28820 | 1.09 | mm | 1090 | 47.34 | um | 47.34
221 | 70 | GeV | 514.7059 | 7.659 | 0.00158 | 7.6606 | 32.3 | mm | 32300 | 1.2 | mm | 1200 | 52.44 | um | 52.44
222 | 80 | GeV | 588.2353 | 7.274 | 0.001398 | 7.2754 | 39.54 | mm | 39540 | 1.58 | mm | 1580 | 62.82 | um | 62.82
223 | 90 | GeV | 661.7647 | 6.98 | 0.001255 | 6.9813 | 47.13 | mm | 47130 | 1.91 | mm | 1910 | 73.39 | um | 73.39
224 | 100 | GeV | 735.2941 | 6.75 | 0.001139 | 6.7511 | 55 | mm | 55000 | 2.21 | mm | 2210 | 84.04 | um | 84.04
225 | 110 | GeV | 808.8235 | 6.567 | 0.001044 | 6.568 | 63.12 | mm | 63120 | 2.49 | mm | 2490 | 94.74 | um | 94.74
226 | 120 | GeV | 882.3529 | 6.419 | 0.0009636 | 6.42 | 71.45 | mm | 71450 | 2.75 | mm | 2750 | 105.43 | um | 105.43
227 | 130 | GeV | 955.8824 | 6.298 | 0.0008952 | 6.2989 | 79.95 | mm | 79950 | 3 | mm | 3000 | 116.07 | um | 116.07
228 | 136 | GeV | 1000 | 6.238 | 0.0008588 | 6.2389 | 85.13 | mm | 85130 | 3.09 | mm | 3090 | 122.43 | um | 122.43
229 |  |  | #N/A |  |  | #N/A |  |  | #N/A |  |  | #N/A |  |  | #N/A
230 |  |  | #N/A |  |  | #N/A |  |  | #N/A |  |  | #N/A |  |  | #N/A
231 |  |  | #N/A |  |  | #N/A |  |  | #N/A |  |  | #N/A |  |  | #N/A
232 |  |  | #N/A |  |  | #N/A |  |  | #N/A |  |  | #N/A |  |  | #N/A
233 |  |  | #N/A |  |  | #N/A |  |  | #N/A |  |  | #N/A |  |  | #N/A
234 |  |  | #N/A |  |  | #N/A |  |  | #N/A |  |  | #N/A |  |  | #N/A
235 |  |  | #N/A |  |  | #N/A |  |  | #N/A |  |  | #N/A |  |  | #N/A
236 |  |  | #N/A |  |  | #N/A |  |  | #N/A |  |  | #N/A |  |  | #N/A
237 |  |  | #N/A |  |  | #N/A |  |  | #N/A |  |  | #N/A |  |  | #N/A
238 |  |  | #N/A |  |  | #N/A |  |  | #N/A |  |  | #N/A |  |  | #N/A
239 |  |  | #N/A |  |  | #N/A |  |  | #N/A |  |  | #N/A |  |  | #N/A
240 |  |  | #N/A |  |  | #N/A |  |  | #N/A |  |  | #N/A |  |  | #N/A
241 |  |  | #N/A |  |  | #N/A |  |  | #N/A |  |  | #N/A |  |  | #N/A
242 |  |  | #N/A |  |  | #N/A |  |  | #N/A |  |  | #N/A |  |  | #N/A
243 |  |  | #N/A |  |  | #N/A |  |  | #N/A |  |  | #N/A |  |  | #N/A
244 |  |  | #N/A |  |  | #N/A |  |  | #N/A |  |  | #N/A |  |  | #N/A
245 |  |  | #N/A |  |  | #N/A |  |  | #N/A |  |  | #N/A |  |  | #N/A
246 |  |  | #N/A |  |  | #N/A |  |  | #N/A |  |  | #N/A |  |  | #N/A
247 |  |  | #N/A |  |  | #N/A |  |  | #N/A |  |  | #N/A |  |  | #N/A
248 |  |  | #N/A |  |  | #N/A |  |  | #N/A |  |  | #N/A |  |  | #N/A
249 |  |  | #N/A |  |  | #N/A |  |  | #N/A |  |  | #N/A |  |  | #N/A
250 |  |  | #N/A |  |  | #N/A |  |  | #N/A |  |  | #N/A |  |  | #N/A
251 |  |  | #N/A |  |  | #N/A |  |  | #N/A |  |  | #N/A |  |  | #N/A
252 |  |  | #N/A |  |  | #N/A |  |  | #N/A |  |  | #N/A |  |  | #N/A
253 |  |  | #N/A |  |  | #N/A |  |  | #N/A |  |  | #N/A |  |  | #N/A
254 |  |  | #N/A |  |  | #N/A |  |  | #N/A |  |  | #N/A |  |  | #N/A
255 |  |  | #N/A |  |  | #N/A |  |  | #N/A |  |  | #N/A |  |  | #N/A
256 |  |  | #N/A |  |  | #N/A |  |  | #N/A |  |  | #N/A |  |  | #N/A
257 |  |  | #N/A |  |  | #N/A |  |  | #N/A |  |  | #N/A |  |  | #N/A
258 |  |  | #N/A |  |  | #N/A |  |  | #N/A |  |  | #N/A |  |  | #N/A
259 |  |  | #N/A |  |  | #N/A |  |  | #N/A |  |  | #N/A |  |  | #N/A
260 |  |  | #N/A |  |  | #N/A |  |  | #N/A |  |  | #N/A |  |  | #N/A
261 |  |  | #N/A |  |  | #N/A |  |  | #N/A |  |  | #N/A |  |  | #N/A
262 |  |  | #N/A |  |  | #N/A |  |  | #N/A |  |  | #N/A |  |  | #N/A
263 |  |  | #N/A |  |  | #N/A |  |  | #N/A |  |  | #N/A |  |  | #N/A
264 |  |  | #N/A |  |  | #N/A |  |  | #N/A |  |  | #N/A |  |  | #N/A
265 |  |  | #N/A |  |  | #N/A |  |  | #N/A |  |  | #N/A |  |  | #N/A
266 |  |  | #N/A |  |  | #N/A |  |  | #N/A |  |  | #N/A |  |  | #N/A
267 |  |  | #N/A |  |  | #N/A |  |  | #N/A |  |  | #N/A |  |  | #N/A
268 |  |  | #N/A |  |  | #N/A |  |  | #N/A |  |  | #N/A |  |  | #N/A
269 |  |  | #N/A |  |  | #N/A |  |  | #N/A |  |  | #N/A |  |  | #N/A
270 |  |  | #N/A |  |  | #N/A |  |  | #N/A |  |  | #N/A |  |  | #N/A
271 |  |  | #N/A |  |  | #N/A |  |  | #N/A |  |  | #N/A |  |  | #N/A
272 |  |  | #N/A |  |  | #N/A |  |  | #N/A |  |  | #N/A |  |  | #N/A
273 |  |  | #N/A |  |  | #N/A |  |  | #N/A |  |  | #N/A |  |  | #N/A
274 |  |  | #N/A |  |  | #N/A |  |  | #N/A |  |  | #N/A |  |  | #N/A
275 |  |  | #N/A |  |  | #N/A |  |  | #N/A |  |  | #N/A |  |  | #N/A
276 |  |  | #N/A |  |  | #N/A |  |  | #N/A |  |  | #N/A |  |  | #N/A
277 |  |  | #N/A |  |  | #N/A |  |  | #N/A |  |  | #N/A |  |  | #N/A
278 |  |  | #N/A |  |  | #N/A |  |  | #N/A |  |  | #N/A |  |  | #N/A
279 |  |  | #N/A |  |  | #N/A |  |  | #N/A |  |  | #N/A |  |  | #N/A
280 |  |  | #N/A |  |  | #N/A |  |  | #N/A |  |  | #N/A |  |  | #N/A
281 |  |  | #N/A |  |  | #N/A |  |  | #N/A |  |  | #N/A |  |  | #N/A
282 |  |  | #N/A |  |  | #N/A |  |  | #N/A |  |  | #N/A |  |  | #N/A
283 |  |  | #N/A |  |  | #N/A |  |  | #N/A |  |  | #N/A |  |  | #N/A
284 |  |  | #N/A |  |  | #N/A |  |  | #N/A |  |  | #N/A |  |  | #N/A
285 |  |  | #N/A |  |  | #N/A |  |  | #N/A |  |  | #N/A |  |  | #N/A
286 |  |  | #N/A |  |  | #N/A |  |  | #N/A |  |  | #N/A |  |  | #N/A
287 |  |  | #N/A |  |  | #N/A |  |  | #N/A |  |  | #N/A |  |  | #N/A
288 |  |  | #N/A |  |  | #N/A |  |  | #N/A |  |  | #N/A |  |  | #N/A
289 |  |  | #N/A |  |  | #N/A |  |  | #N/A |  |  | #N/A |  |  | #N/A
290 |  |  | #N/A |  |  | #N/A |  |  | #N/A |  |  | #N/A |  |  | #N/A
291 |  |  | #N/A |  |  | #N/A |  |  | #N/A |  |  | #N/A |  |  | #N/A
292 |  |  | #N/A |  |  | #N/A |  |  | #N/A |  |  | #N/A |  |  | #N/A
293 |  |  | #N/A |  |  | #N/A |  |  | #N/A |  |  | #N/A |  |  | #N/A
294 |  |  | #N/A |  |  | #N/A |  |  | #N/A |  |  | #N/A |  |  | #N/A
295 |  |  | #N/A |  |  | #N/A |  |  | #N/A |  |  | #N/A |  |  | #N/A
296 |  |  | #N/A |  |  | #N/A |  |  | #N/A |  |  | #N/A |  |  | #N/A
297 |  |  | #N/A |  |  | #N/A |  |  | #N/A |  |  | #N/A |  |  | #N/A
298 |  |  | #N/A |  |  | #N/A |  |  | #N/A |  |  | #N/A |  |  | #N/A
299 |  |  | #N/A |  |  | #N/A |  |  | #N/A |  |  | #N/A |  |  | #N/A
300 |  |  | #N/A |  |  | #N/A |  |  | #N/A |  |  | #N/A |  |  | #N/A

## srim181Ta_Epoxy
1 | 2 | 3 | 4 | 5 | 6 | 7 | 8 | 9 | 10 | 11 | 12 | 13 | 14 | 15 | 16
2 | "SRIMfit"data table | [9 empty] | please fill in | fill | from SRIM output |  |  | please check in | check | as appropriate value
3 | SRIM ver= | SRIM-2013.00 |  | Gas? |  | == Target Composition == |  |  |  |  | please change in | change | for appropriate value/formula
4 | Ion Z= | 73 |  |  | Atom | Atom | Atomic | Mass |  | Multiply Stopping by ; for Stopping Units
5 | Ion A= | 181 | amu |  | Name | Numb | [%] | [%] | unitID | Cnv. Factor |  |  |  | ThisWSname | srim181Ta_Epoxy
6 | Target= | Epoxy | short name |  | H | 1 | 47.5 | 6.76 | 1 | 18.499 | eV / Angstrom |  |  | Corded | Ayoshida.RIKEN 2020.10
7 |  | Epoxy(molded) |  |  | C | 6 | 45 | 76.3 | 2 | 184.99 | keV / micron
8 | Trg.Dens= | 1.85 | g/cm3 |  | O | 8 | 7.5 | 16.94 | 3 | 184.99 | MeV / mm
9 |  | 1.5727e+23 | atoms/cm3 | [5 empty] | 4 | 1 | keV / (ug/cm2)
10 | BraggCrct= | -5.99% | [6 empty] | 5 | 1 | MeV / (mg/cm2)
11 |  | row# | SRIM E range | [5 empty] | 6 | 1000 | keV / (mg/cm2)
12 | Emin= | 20 | 1.81 | 10eV/A |  |  |  |  | 7 | 11.763 | eV / (1E15 atoms/cm2)
13 | Emax= | 228 | 181000000 | 1GeV/A |  |  |  |  | 8 | 0.023379 | L.S.S. reduced unit
14 | if Gas; Ptbl = |  | Pa |  |  |  | 100 | 100 | 0 | == 5 : MeV/(mg/cm2)
15 | if Gas; Ttbl = |  | degC
16 |  |  |  |  | SRIM Stopping Power Unit = [MeV/(mg/cm2)] |  |  | Plastics / Polymers : Epoxy (molded)
17 | Ion |  |  | dE/dx Elec | dE/dx Nucl | dE/dx tot | Projected |  |  | Longitudinal |  |  | Lateral
18 | Energy |  | [MeV/u] | [MeV/(mg/cm2)] |  |  | Range |  | [um] | Straggling |  | [um] | Straggling |  | [um]
19
20 | 2 | keV | 1.105e-05 | 0.3037 | 3.642 | 3.9457 | 60 | A | 0.006 | 11 | A | 0.0011 | 8 | A | 0.0008
21 | 2.25 | keV | 1.2431e-05 | 0.3221 | 3.861 | 4.1831 | 63 | A | 0.0063 | 12 | A | 0.0012 | 8 | A | 0.0008
22 | 2.5 | keV | 1.3812e-05 | 0.3396 | 4.064 | 4.4036 | 66 | A | 0.0066 | 12 | A | 0.0012 | 9 | A | 0.0009
23 | 2.75 | keV | 1.5193e-05 | 0.3561 | 4.255 | 4.6111 | 69 | A | 0.0069 | 13 | A | 0.0013 | 9 | A | 0.0009
24 | 3 | keV | 1.6575e-05 | 0.372 | 4.436 | 4.808 | 71 | A | 0.0071 | 13 | A | 0.0013 | 9 | A | 0.0009
25 | 3.25 | keV | 1.7956e-05 | 0.3872 | 4.606 | 4.9932 | 74 | A | 0.0074 | 14 | A | 0.0014 | 10 | A | 0.001
26 | 3.5 | keV | 1.9337e-05 | 0.4018 | 4.768 | 5.1698 | 76 | A | 0.0076 | 14 | A | 0.0014 | 10 | A | 0.001
27 | 3.75 | keV | 2.0718e-05 | 0.4159 | 4.923 | 5.3389 | 79 | A | 0.0079 | 15 | A | 0.0015 | 10 | A | 0.001
28 | 4 | keV | 2.2099e-05 | 0.4295 | 5.07 | 5.4995 | 81 | A | 0.0081 | 15 | A | 0.0015 | 11 | A | 0.0011
29 | 4.5 | keV | 2.4862e-05 | 0.4556 | 5.347 | 5.8026 | 86 | A | 0.0086 | 16 | A | 0.0016 | 11 | A | 0.0011
30 | 5 | keV | 2.7624e-05 | 0.4802 | 5.603 | 6.0832 | 90 | A | 0.009 | 17 | A | 0.0017 | 12 | A | 0.0012
31 | 5.5 | keV | 3.0387e-05 | 0.5037 | 5.841 | 6.3447 | 94 | A | 0.0094 | 17 | A | 0.0017 | 12 | A | 0.0012
32 | 6 | keV | 3.3149e-05 | 0.5261 | 6.064 | 6.5901 | 98 | A | 0.0098 | 18 | A | 0.0018 | 13 | A | 0.0013
33 | 6.5 | keV | 3.5912e-05 | 0.5475 | 6.274 | 6.8215 | 102 | A | 0.0102 | 18 | A | 0.0018 | 13 | A | 0.0013
34 | 7 | keV | 3.8674e-05 | 0.5682 | 6.472 | 7.0402 | 105 | A | 0.0105 | 19 | A | 0.0019 | 14 | A | 0.0014
35 | 8 | keV | 4.4199e-05 | 0.6074 | 6.837 | 7.4444 | 112 | A | 0.0112 | 20 | A | 0.002 | 14 | A | 0.0014
36 | 9 | keV | 4.9724e-05 | 0.6443 | 7.168 | 7.8123 | 119 | A | 0.0119 | 21 | A | 0.0021 | 15 | A | 0.0015
37 | 10 | keV | 5.5249e-05 | 0.6791 | 7.471 | 8.1501 | 126 | A | 0.0126 | 22 | A | 0.0022 | 16 | A | 0.0016
38 | 11 | keV | 6.0773e-05 | 0.7123 | 7.75 | 8.4623 | 132 | A | 0.0132 | 23 | A | 0.0023 | 17 | A | 0.0017
39 | 12 | keV | 6.6298e-05 | 0.744 | 8.009 | 8.753 | 138 | A | 0.0138 | 24 | A | 0.0024 | 18 | A | 0.0018
40 | 13 | keV | 7.1823e-05 | 0.7743 | 8.25 | 9.0243 | 143 | A | 0.0143 | 25 | A | 0.0025 | 18 | A | 0.0018
41 | 14 | keV | 7.7348e-05 | 0.8036 | 8.476 | 9.2796 | 149 | A | 0.0149 | 26 | A | 0.0026 | 19 | A | 0.0019
42 | 15 | keV | 8.2873e-05 | 0.8318 | 8.688 | 9.5198 | 154 | A | 0.0154 | 26 | A | 0.0026 | 20 | A | 0.002
43 | 16 | keV | 8.8398e-05 | 0.8591 | 8.888 | 9.7471 | 160 | A | 0.016 | 27 | A | 0.0027 | 20 | A | 0.002
44 | 17 | keV | 9.3923e-05 | 0.8855 | 9.077 | 9.9625 | 165 | A | 0.0165 | 28 | A | 0.0028 | 21 | A | 0.0021
45 | 18 | keV | 9.9448e-05 | 0.9112 | 9.256 | 10.1672 | 170 | A | 0.017 | 28 | A | 0.0028 | 21 | A | 0.0021
46 | 20 | keV | 0.0001105 | 0.9605 | 9.588 | 10.5485 | 180 | A | 0.018 | 30 | A | 0.003 | 23 | A | 0.0023
47 | 22.5 | keV | 0.00012431 | 1.019 | 9.962 | 10.981 | 192 | A | 0.0192 | 31 | A | 0.0031 | 24 | A | 0.0024
48 | 25 | keV | 0.00013812 | 1.074 | 10.3 | 11.374 | 203 | A | 0.0203 | 33 | A | 0.0033 | 25 | A | 0.0025
49 | 27.5 | keV | 0.00015193 | 1.126 | 10.6 | 11.726 | 215 | A | 0.0215 | 34 | A | 0.0034 | 27 | A | 0.0027
50 | 30 | keV | 0.00016575 | 1.176 | 10.88 | 12.056 | 225 | A | 0.0225 | 36 | A | 0.0036 | 28 | A | 0.0028
51 | 32.5 | keV | 0.00017956 | 1.224 | 11.13 | 12.354 | 236 | A | 0.0236 | 37 | A | 0.0037 | 29 | A | 0.0029
52 | 35 | keV | 0.00019337 | 1.271 | 11.37 | 12.641 | 246 | A | 0.0246 | 38 | A | 0.0038 | 30 | A | 0.003
53 | 37.5 | keV | 0.00020718 | 1.315 | 11.59 | 12.905 | 256 | A | 0.0256 | 40 | A | 0.004 | 31 | A | 0.0031
54 | 40 | keV | 0.00022099 | 1.358 | 11.79 | 13.148 | 266 | A | 0.0266 | 41 | A | 0.0041 | 33 | A | 0.0033
55 | 45 | keV | 0.00024862 | 1.441 | 12.15 | 13.591 | 286 | A | 0.0286 | 43 | A | 0.0043 | 35 | A | 0.0035
56 | 50 | keV | 0.00027624 | 1.519 | 12.48 | 13.999 | 304 | A | 0.0304 | 46 | A | 0.0046 | 37 | A | 0.0037
57 | 55 | keV | 0.00030387 | 1.593 | 12.76 | 14.353 | 323 | A | 0.0323 | 48 | A | 0.0048 | 39 | A | 0.0039
58 | 60 | keV | 0.00033149 | 1.664 | 13.02 | 14.684 | 340 | A | 0.034 | 50 | A | 0.005 | 41 | A | 0.0041
59 | 65 | keV | 0.00035912 | 1.732 | 13.24 | 14.972 | 358 | A | 0.0358 | 52 | A | 0.0052 | 43 | A | 0.0043
60 | 70 | keV | 0.00038674 | 1.797 | 13.45 | 15.247 | 375 | A | 0.0375 | 54 | A | 0.0054 | 45 | A | 0.0045
61 | 80 | keV | 0.00044199 | 1.921 | 13.81 | 15.731 | 409 | A | 0.0409 | 58 | A | 0.0058 | 48 | A | 0.0048
62 | 90 | keV | 0.00049724 | 2.038 | 14.12 | 16.158 | 441 | A | 0.0441 | 62 | A | 0.0062 | 52 | A | 0.0052
63 | 100 | keV | 0.00055249 | 2.148 | 14.37 | 16.518 | 473 | A | 0.0473 | 65 | A | 0.0065 | 55 | A | 0.0055
64 | 110 | keV | 0.00060773 | 2.253 | 14.59 | 16.843 | 504 | A | 0.0504 | 69 | A | 0.0069 | 58 | A | 0.0058
65 | 120 | keV | 0.00066298 | 2.353 | 14.78 | 17.133 | 535 | A | 0.0535 | 72 | A | 0.0072 | 62 | A | 0.0062
66 | 130 | keV | 0.00071823 | 2.449 | 14.94 | 17.389 | 565 | A | 0.0565 | 75 | A | 0.0075 | 65 | A | 0.0065
67 | 140 | keV | 0.00077348 | 2.541 | 15.09 | 17.631 | 595 | A | 0.0595 | 79 | A | 0.0079 | 68 | A | 0.0068
68 | 150 | keV | 0.00082873 | 2.63 | 15.21 | 17.84 | 624 | A | 0.0624 | 82 | A | 0.0082 | 71 | A | 0.0071
69 | 160 | keV | 0.00088398 | 2.717 | 15.32 | 18.037 | 653 | A | 0.0653 | 85 | A | 0.0085 | 74 | A | 0.0074
70 | 170 | keV | 0.00093923 | 2.8 | 15.41 | 18.21 | 682 | A | 0.0682 | 88 | A | 0.0088 | 77 | A | 0.0077
71 | 180 | keV | 0.00099448 | 2.882 | 15.49 | 18.372 | 710 | A | 0.071 | 91 | A | 0.0091 | 79 | A | 0.0079
72 | 200 | keV | 0.001105 | 3.037 | 15.62 | 18.657 | 767 | A | 0.0767 | 97 | A | 0.0097 | 85 | A | 0.0085
73 | 225 | keV | 0.0012431 | 3.222 | 15.74 | 18.962 | 836 | A | 0.0836 | 104 | A | 0.0104 | 92 | A | 0.0092
74 | 250 | keV | 0.0013812 | 3.396 | 15.82 | 19.216 | 905 | A | 0.0905 | 111 | A | 0.0111 | 98 | A | 0.0098
75 | 275 | keV | 0.0015193 | 3.562 | 15.87 | 19.432 | 973 | A | 0.0973 | 118 | A | 0.0118 | 105 | A | 0.0105
76 | 300 | keV | 0.0016575 | 3.72 | 15.89 | 19.61 | 1040 | A | 0.104 | 124 | A | 0.0124 | 111 | A | 0.0111
77 | 325 | keV | 0.0017956 | 3.872 | 15.9 | 19.772 | 1106 | A | 0.1106 | 131 | A | 0.0131 | 117 | A | 0.0117
78 | 350 | keV | 0.0019337 | 4.018 | 15.89 | 19.908 | 1172 | A | 0.1172 | 137 | A | 0.0137 | 124 | A | 0.0124
79 | 375 | keV | 0.0020718 | 4.25 | 15.87 | 20.12 | 1238 | A | 0.1238 | 144 | A | 0.0144 | 130 | A | 0.013
80 | 400 | keV | 0.0022099 | 4.488 | 15.83 | 20.318 | 1303 | A | 0.1303 | 150 | A | 0.015 | 135 | A | 0.0135
81 | 450 | keV | 0.0024862 | 4.768 | 15.74 | 20.508 | 1431 | A | 0.1431 | 162 | A | 0.0162 | 147 | A | 0.0147
82 | 500 | keV | 0.0027624 | 4.914 | 15.63 | 20.544 | 1560 | A | 0.156 | 174 | A | 0.0174 | 158 | A | 0.0158
83 | 550 | keV | 0.0030387 | 5.003 | 15.5 | 20.503 | 1688 | A | 0.1688 | 186 | A | 0.0186 | 169 | A | 0.0169
84 | 600 | keV | 0.0033149 | 5.073 | 15.36 | 20.433 | 1816 | A | 0.1816 | 197 | A | 0.0197 | 181 | A | 0.0181
85 | 650 | keV | 0.0035912 | 5.144 | 15.22 | 20.364 | 1946 | A | 0.1946 | 209 | A | 0.0209 | 191 | A | 0.0191
86 | 700 | keV | 0.0038674 | 5.224 | 15.07 | 20.294 | 2075 | A | 0.2075 | 220 | A | 0.022 | 202 | A | 0.0202
87 | 800 | keV | 0.0044199 | 5.422 | 14.76 | 20.182 | 2336 | A | 0.2336 | 243 | A | 0.0243 | 224 | A | 0.0224
88 | 900 | keV | 0.0049724 | 5.669 | 14.45 | 20.119 | 2598 | A | 0.2598 | 266 | A | 0.0266 | 245 | A | 0.0245
89 | 1 | MeV | 0.0055249 | 5.952 | 14.14 | 20.092 | 2861 | A | 0.2861 | 288 | A | 0.0288 | 266 | A | 0.0266
90 | 1.1 | MeV | 0.0060773 | 6.257 | 13.85 | 20.107 | 3125 | A | 0.3125 | 309 | A | 0.0309 | 287 | A | 0.0287
91 | 1.2 | MeV | 0.0066298 | 6.573 | 13.56 | 20.133 | 3388 | A | 0.3388 | 330 | A | 0.033 | 308 | A | 0.0308
92 | 1.3 | MeV | 0.0071823 | 6.89 | 13.29 | 20.18 | 3650 | A | 0.365 | 350 | A | 0.035 | 328 | A | 0.0328
93 | 1.4 | MeV | 0.0077348 | 7.201 | 13.02 | 20.221 | 3913 | A | 0.3913 | 370 | A | 0.037 | 348 | A | 0.0348
94 | 1.5 | MeV | 0.0082873 | 7.5 | 12.77 | 20.27 | 4175 | A | 0.4175 | 389 | A | 0.0389 | 368 | A | 0.0368
95 | 1.6 | MeV | 0.0088398 | 7.785 | 12.52 | 20.305 | 4436 | A | 0.4436 | 408 | A | 0.0408 | 387 | A | 0.0387
96 | 1.7 | MeV | 0.0093923 | 8.054 | 12.29 | 20.344 | 4697 | A | 0.4697 | 426 | A | 0.0426 | 407 | A | 0.0407
97 | 1.8 | MeV | 0.0099448 | 8.306 | 12.06 | 20.366 | 4958 | A | 0.4958 | 444 | A | 0.0444 | 426 | A | 0.0426
98 | 2 | MeV | 0.01105 | 8.758 | 11.64 | 20.398 | 5479 | A | 0.5479 | 481 | A | 0.0481 | 463 | A | 0.0463
99 | 2.25 | MeV | 0.012431 | 9.234 | 11.15 | 20.384 | 6131 | A | 0.6131 | 527 | A | 0.0527 | 509 | A | 0.0509
100 | 2.5 | MeV | 0.013812 | 9.627 | 10.71 | 20.337 | 6785 | A | 0.6785 | 571 | A | 0.0571 | 554 | A | 0.0554
101 | 2.75 | MeV | 0.015193 | 9.954 | 10.31 | 20.264 | 7440 | A | 0.744 | 613 | A | 0.0613 | 598 | A | 0.0598
102 | 3 | MeV | 0.016575 | 10.23 | 9.944 | 20.174 | 8099 | A | 0.8099 | 653 | A | 0.0653 | 642 | A | 0.0642
103 | 3.25 | MeV | 0.017956 | 10.47 | 9.607 | 20.077 | 8761 | A | 0.8761 | 693 | A | 0.0693 | 685 | A | 0.0685
104 | 3.5 | MeV | 0.019337 | 10.69 | 9.295 | 19.985 | 9427 | A | 0.9427 | 731 | A | 0.0731 | 727 | A | 0.0727
105 | 3.75 | MeV | 0.020718 | 10.89 | 9.006 | 19.896 | 1.01 | um | 1.01 | 768 | A | 0.0768 | 769 | A | 0.0769
106 | 4 | MeV | 0.022099 | 11.07 | 8.738 | 19.808 | 1.08 | um | 1.08 | 804 | A | 0.0804 | 811 | A | 0.0811
107 | 4.5 | MeV | 0.024862 | 11.41 | 8.255 | 19.665 | 1.21 | um | 1.21 | 883 | A | 0.0883 | 893 | A | 0.0893
108 | 5 | MeV | 0.027624 | 11.73 | 7.831 | 19.561 | 1.35 | um | 1.35 | 959 | A | 0.0959 | 973 | A | 0.0973
109 | 5.5 | MeV | 0.030387 | 12.04 | 7.455 | 19.495 | 1.49 | um | 1.49 | 1031 | A | 0.1031 | 1052 | A | 0.1052
110 | 6 | MeV | 0.033149 | 12.35 | 7.119 | 19.469 | 1.62 | um | 1.62 | 1099 | A | 0.1099 | 1130 | A | 0.113
111 | 6.5 | MeV | 0.035912 | 12.67 | 6.817 | 19.487 | 1.76 | um | 1.76 | 1165 | A | 0.1165 | 1205 | A | 0.1205
112 | 7 | MeV | 0.038674 | 13 | 6.544 | 19.544 | 1.9 | um | 1.9 | 1227 | A | 0.1227 | 1280 | A | 0.128
113 | 8 | MeV | 0.044199 | 13.7 | 6.067 | 19.767 | 2.17 | um | 2.17 | 1371 | A | 0.1371 | 1423 | A | 0.1423
114 | 9 | MeV | 0.049724 | 14.47 | 5.665 | 20.135 | 2.44 | um | 2.44 | 1500 | A | 0.15 | 1560 | A | 0.156
115 | 10 | MeV | 0.055249 | 15.3 | 5.32 | 20.62 | 2.7 | um | 2.7 | 1616 | A | 0.1616 | 1689 | A | 0.1689
116 | 11 | MeV | 0.060773 | 16.18 | 5.02 | 21.2 | 2.96 | um | 2.96 | 1721 | A | 0.1721 | 1811 | A | 0.1811
117 | 12 | MeV | 0.066298 | 17.12 | 4.757 | 21.877 | 3.21 | um | 3.21 | 1815 | A | 0.1815 | 1926 | A | 0.1926
118 | 13 | MeV | 0.071823 | 18.1 | 4.524 | 22.624 | 3.45 | um | 3.45 | 1901 | A | 0.1901 | 2033 | A | 0.2033
119 | 14 | MeV | 0.077348 | 19.12 | 4.316 | 23.436 | 3.68 | um | 3.68 | 1978 | A | 0.1978 | 2133 | A | 0.2133
120 | 15 | MeV | 0.082873 | 20.16 | 4.128 | 24.288 | 3.91 | um | 3.91 | 2049 | A | 0.2049 | 2227 | A | 0.2227
121 | 16 | MeV | 0.088398 | 21.24 | 3.959 | 25.199 | 4.12 | um | 4.12 | 2113 | A | 0.2113 | 2315 | A | 0.2315
122 | 17 | MeV | 0.093923 | 22.33 | 3.804 | 26.134 | 4.33 | um | 4.33 | 2172 | A | 0.2172 | 2396 | A | 0.2396
123 | 18 | MeV | 0.099448 | 23.43 | 3.663 | 27.093 | 4.54 | um | 4.54 | 2225 | A | 0.2225 | 2473 | A | 0.2473
124 | 20 | MeV | 0.1105 | 25.67 | 3.413 | 29.083 | 4.92 | um | 4.92 | 2351 | A | 0.2351 | 2612 | A | 0.2612
125 | 22.5 | MeV | 0.12431 | 28.48 | 3.151 | 31.631 | 5.36 | um | 5.36 | 2495 | A | 0.2495 | 2762 | A | 0.2762
126 | 25 | MeV | 0.13812 | 31.27 | 2.93 | 34.2 | 5.77 | um | 5.77 | 2613 | A | 0.2613 | 2890 | A | 0.289
127 | 27.5 | MeV | 0.15193 | 34.01 | 2.742 | 36.752 | 6.15 | um | 6.15 | 2710 | A | 0.271 | 3002 | A | 0.3002
128 | 30 | MeV | 0.16575 | 36.68 | 2.579 | 39.259 | 6.51 | um | 6.51 | 2792 | A | 0.2792 | 3100 | A | 0.31
129 | 32.5 | MeV | 0.17956 | 39.27 | 2.436 | 41.706 | 6.84 | um | 6.84 | 2863 | A | 0.2863 | 3186 | A | 0.3186
130 | 35 | MeV | 0.19337 | 41.77 | 2.31 | 44.08 | 7.15 | um | 7.15 | 2924 | A | 0.2924 | 3262 | A | 0.3262
131 | 37.5 | MeV | 0.20718 | 44.18 | 2.198 | 46.378 | 7.45 | um | 7.45 | 2978 | A | 0.2978 | 3331 | A | 0.3331
132 | 40 | MeV | 0.22099 | 46.51 | 2.097 | 48.607 | 7.73 | um | 7.73 | 3027 | A | 0.3027 | 3393 | A | 0.3393
133 | 45 | MeV | 0.24862 | 50.9 | 1.924 | 52.824 | 8.27 | um | 8.27 | 3154 | A | 0.3154 | 3501 | A | 0.3501
134 | 50 | MeV | 0.27624 | 54.98 | 1.78 | 56.76 | 8.76 | um | 8.76 | 3258 | A | 0.3258 | 3592 | A | 0.3592
135 | 55 | MeV | 0.30387 | 58.78 | 1.657 | 60.437 | 9.22 | um | 9.22 | 3346 | A | 0.3346 | 3670 | A | 0.367
136 | 60 | MeV | 0.33149 | 62.33 | 1.553 | 63.883 | 9.65 | um | 9.65 | 3422 | A | 0.3422 | 3738 | A | 0.3738
137 | 65 | MeV | 0.35912 | 65.66 | 1.461 | 67.121 | 10.06 | um | 10.06 | 3488 | A | 0.3488 | 3798 | A | 0.3798
138 | 70 | MeV | 0.38674 | 68.78 | 1.381 | 70.161 | 10.46 | um | 10.46 | 3547 | A | 0.3547 | 3851 | A | 0.3851
139 | 80 | MeV | 0.44199 | 74.47 | 1.247 | 75.717 | 11.2 | um | 11.2 | 3723 | A | 0.3723 | 3943 | A | 0.3943
140 | 90 | MeV | 0.49724 | 79.5 | 1.139 | 80.639 | 11.89 | um | 11.89 | 3868 | A | 0.3868 | 4019 | A | 0.4019
141 | 100 | MeV | 0.55249 | 83.92 | 1.049 | 84.969 | 12.54 | um | 12.54 | 3992 | A | 0.3992 | 4084 | A | 0.4084
142 | 110 | MeV | 0.60773 | 87.8 | 0.9736 | 88.7736 | 13.16 | um | 13.16 | 4101 | A | 0.4101 | 4141 | A | 0.4141
143 | 120 | MeV | 0.66298 | 91.22 | 0.9092 | 92.1292 | 13.76 | um | 13.76 | 4198 | A | 0.4198 | 4191 | A | 0.4191
144 | 130 | MeV | 0.71823 | 94.21 | 0.8535 | 95.0635 | 14.34 | um | 14.34 | 4287 | A | 0.4287 | 4237 | A | 0.4237
145 | 140 | MeV | 0.77348 | 96.85 | 0.8047 | 97.6547 | 14.9 | um | 14.9 | 4368 | A | 0.4368 | 4278 | A | 0.4278
146 | 150 | MeV | 0.82873 | 99.18 | 0.7617 | 99.9417 | 15.44 | um | 15.44 | 4444 | A | 0.4444 | 4315 | A | 0.4315
147 | 160 | MeV | 0.88398 | 101.2 | 0.7234 | 101.9234 | 15.98 | um | 15.98 | 4515 | A | 0.4515 | 4350 | A | 0.435
148 | 170 | MeV | 0.93923 | 103 | 0.6891 | 103.6891 | 16.5 | um | 16.5 | 4582 | A | 0.4582 | 4382 | A | 0.4382
149 | 180 | MeV | 0.99448 | 104.7 | 0.6581 | 105.3581 | 17.02 | um | 17.02 | 4646 | A | 0.4646 | 4413 | A | 0.4413
150 | 200 | MeV | 1.105 | 107.4 | 0.6045 | 108.0045 | 18.03 | um | 18.03 | 4873 | A | 0.4873 | 4468 | A | 0.4468
151 | 225 | MeV | 1.2431 | 110 | 0.5494 | 110.5494 | 19.27 | um | 19.27 | 5188 | A | 0.5188 | 4530 | A | 0.453
152 | 250 | MeV | 1.3812 | 111.9 | 0.5042 | 112.4042 | 20.48 | um | 20.48 | 5473 | A | 0.5473 | 4586 | A | 0.4586
153 | 275 | MeV | 1.5193 | 113.4 | 0.4664 | 113.8664 | 21.68 | um | 21.68 | 5735 | A | 0.5735 | 4637 | A | 0.4637
154 | 300 | MeV | 1.6575 | 114.4 | 0.4342 | 114.8342 | 22.86 | um | 22.86 | 5980 | A | 0.598 | 4684 | A | 0.4684
155 | 325 | MeV | 1.7956 | 115.2 | 0.4065 | 115.6065 | 24.03 | um | 24.03 | 6212 | A | 0.6212 | 4728 | A | 0.4728
156 | 350 | MeV | 1.9337 | 115.8 | 0.3823 | 116.1823 | 25.2 | um | 25.2 | 6433 | A | 0.6433 | 4769 | A | 0.4769
157 | 375 | MeV | 2.0718 | 116.8 | 0.3611 | 117.1611 | 26.35 | um | 26.35 | 6644 | A | 0.6644 | 4809 | A | 0.4809
158 | 400 | MeV | 2.2099 | 118.1 | 0.3422 | 118.4422 | 27.5 | um | 27.5 | 6844 | A | 0.6844 | 4846 | A | 0.4846
159 | 450 | MeV | 2.4862 | 118.6 | 0.3102 | 118.9102 | 29.78 | um | 29.78 | 7572 | A | 0.7572 | 4917 | A | 0.4917
160 | 500 | MeV | 2.7624 | 118.4 | 0.2841 | 118.6841 | 32.05 | um | 32.05 | 8234 | A | 0.8234 | 4982 | A | 0.4982
161 | 550 | MeV | 3.0387 | 118 | 0.2622 | 118.2622 | 34.33 | um | 34.33 | 8849 | A | 0.8849 | 5045 | A | 0.5045
162 | 600 | MeV | 3.3149 | 117.5 | 0.2437 | 117.7437 | 36.62 | um | 36.62 | 9429 | A | 0.9429 | 5105 | A | 0.5105
163 | 650 | MeV | 3.5912 | 116.9 | 0.2278 | 117.1278 | 38.92 | um | 38.92 | 9980 | A | 0.998 | 5163 | A | 0.5163
164 | 700 | MeV | 3.8674 | 116.2 | 0.214 | 116.414 | 41.24 | um | 41.24 | 1.05 | um | 1.05 | 5219 | A | 0.5219
165 | 800 | MeV | 4.4199 | 114.7 | 0.1911 | 114.8911 | 45.91 | um | 45.91 | 1.24 | um | 1.24 | 5328 | A | 0.5328
166 | 900 | MeV | 4.9724 | 113.2 | 0.1729 | 113.3729 | 50.65 | um | 50.65 | 1.41 | um | 1.41 | 5433 | A | 0.5433
167 | 1 | GeV | 5.5249 | 111.6 | 0.158 | 111.758 | 55.45 | um | 55.45 | 1.57 | um | 1.57 | 5536 | A | 0.5536
168 | 1.1 | GeV | 6.0773 | 110 | 0.1456 | 110.1456 | 60.33 | um | 60.33 | 1.71 | um | 1.71 | 5638 | A | 0.5638
169 | 1.2 | GeV | 6.6298 | 108.4 | 0.1352 | 108.5352 | 65.27 | um | 65.27 | 1.85 | um | 1.85 | 5739 | A | 0.5739
170 | 1.3 | GeV | 7.1823 | 106.8 | 0.1262 | 106.9262 | 70.29 | um | 70.29 | 1.98 | um | 1.98 | 5839 | A | 0.5839
171 | 1.4 | GeV | 7.7348 | 105.3 | 0.1184 | 105.4184 | 75.38 | um | 75.38 | 2.11 | um | 2.11 | 5939 | A | 0.5939
172 | 1.5 | GeV | 8.2873 | 103.8 | 0.1115 | 103.9115 | 80.55 | um | 80.55 | 2.23 | um | 2.23 | 6039 | A | 0.6039
173 | 1.6 | GeV | 8.8398 | 102.3 | 0.1055 | 102.4055 | 85.79 | um | 85.79 | 2.35 | um | 2.35 | 6139 | A | 0.6139
174 | 1.7 | GeV | 9.3923 | 101 | 0.1001 | 101.1001 | 91.1 | um | 91.1 | 2.47 | um | 2.47 | 6240 | A | 0.624
175 | 1.8 | GeV | 9.9448 | 99.6 | 0.09527 | 99.6953 | 96.49 | um | 96.49 | 2.59 | um | 2.59 | 6341 | A | 0.6341
176 | 2 | GeV | 11.0497 | 97.04 | 0.08695 | 97.127 | 107.48 | um | 107.48 | 3.02 | um | 3.02 | 6546 | A | 0.6546
177 | 2.25 | GeV | 12.4309 | 94.06 | 0.07849 | 94.1385 | 121.61 | um | 121.61 | 3.62 | um | 3.62 | 6805 | A | 0.6805
178 | 2.5 | GeV | 13.8122 | 91.31 | 0.07161 | 91.3816 | 136.18 | um | 136.18 | 4.17 | um | 4.17 | 7071 | A | 0.7071
179 | 2.75 | GeV | 15.1934 | 88.76 | 0.06589 | 88.8259 | 151.19 | um | 151.19 | 4.68 | um | 4.68 | 7342 | A | 0.7342
180 | 3 | GeV | 16.5746 | 86.38 | 0.06106 | 86.4411 | 166.61 | um | 166.61 | 5.16 | um | 5.16 | 7619 | A | 0.7619
181 | 3.25 | GeV | 17.9558 | 84.14 | 0.05693 | 84.1969 | 182.46 | um | 182.46 | 5.63 | um | 5.63 | 7902 | A | 0.7902
182 | 3.5 | GeV | 19.337 | 82.03 | 0.05335 | 82.0833 | 198.71 | um | 198.71 | 6.08 | um | 6.08 | 8191 | A | 0.8191
183 | 3.75 | GeV | 20.7182 | 80.02 | 0.05021 | 80.0702 | 215.38 | um | 215.38 | 6.52 | um | 6.52 | 8486 | A | 0.8486
184 | 4 | GeV | 22.0994 | 78.1 | 0.04744 | 78.1474 | 232.47 | um | 232.47 | 6.95 | um | 6.95 | 8787 | A | 0.8787
185 | 4.5 | GeV | 24.8619 | 74.46 | 0.04277 | 74.5028 | 267.9 | um | 267.9 | 8.57 | um | 8.57 | 9410 | A | 0.941
186 | 5 | GeV | 27.6243 | 71.02 | 0.03898 | 71.059 | 305.06 | um | 305.06 | 10.06 | um | 10.06 | 1.01 | um | 1.01
187 | 5.5 | GeV | 30.3867 | 67.68 | 0.03583 | 67.7158 | 344.04 | um | 344.04 | 11.47 | um | 11.47 | 1.07 | um | 1.07
188 | 6 | GeV | 33.1492 | 64.59 | 0.03317 | 64.6232 | 384.9 | um | 384.9 | 12.84 | um | 12.84 | 1.14 | um | 1.14
189 | 6.5 | GeV | 35.9116 | 61.8 | 0.0309 | 61.8309 | 427.67 | um | 427.67 | 14.2 | um | 14.2 | 1.22 | um | 1.22
190 | 7 | GeV | 38.674 | 59.27 | 0.02894 | 59.2989 | 472.32 | um | 472.32 | 15.54 | um | 15.54 | 1.3 | um | 1.3
191 | 8 | GeV | 44.1989 | 54.87 | 0.0257 | 54.8957 | 567.1 | um | 567.1 | 20.53 | um | 20.53 | 1.46 | um | 1.46
192 | 9 | GeV | 49.7238 | 51.16 | 0.02315 | 51.1831 | 669.12 | um | 669.12 | 25.09 | um | 25.09 | 1.63 | um | 1.63
193 | 10 | GeV | 55.2486 | 48 | 0.02107 | 48.0211 | 778.2 | um | 778.2 | 29.46 | um | 29.46 | 1.82 | um | 1.82
194 | 11 | GeV | 60.7735 | 45.27 | 0.01935 | 45.2894 | 894.16 | um | 894.16 | 33.72 | um | 33.72 | 2.01 | um | 2.01
195 | 12 | GeV | 66.2983 | 42.88 | 0.01791 | 42.8979 | 1.02 | mm | 1020 | 37.92 | um | 37.92 | 2.22 | um | 2.22
196 | 13 | GeV | 71.8232 | 40.79 | 0.01667 | 40.8067 | 1.15 | mm | 1150 | 42.1 | um | 42.1 | 2.44 | um | 2.44
197 | 14 | GeV | 77.3481 | 38.93 | 0.0156 | 38.9456 | 1.28 | mm | 1280 | 46.27 | um | 46.27 | 2.66 | um | 2.66
198 | 15 | GeV | 82.8729 | 37.26 | 0.01466 | 37.2747 | 1.42 | mm | 1420 | 50.43 | um | 50.43 | 2.9 | um | 2.9
199 | 16 | GeV | 88.3978 | 35.77 | 0.01384 | 35.7838 | 1.57 | mm | 1570 | 54.61 | um | 54.61 | 3.14 | um | 3.14
200 | 17 | GeV | 93.9227 | 34.42 | 0.01311 | 34.4331 | 1.73 | mm | 1730 | 58.8 | um | 58.8 | 3.4 | um | 3.4
201 | 18 | GeV | 99.4475 | 33.19 | 0.01245 | 33.2024 | 1.89 | mm | 1890 | 63 | um | 63 | 3.66 | um | 3.66
202 | 20 | GeV | 110.4972 | 31.05 | 0.01133 | 31.0613 | 2.22 | mm | 2220 | 78.99 | um | 78.99 | 4.2 | um | 4.2
203 | 22.5 | GeV | 124.3094 | 28.83 | 0.01019 | 28.8402 | 2.67 | mm | 2670 | 101.6 | um | 101.6 | 4.93 | um | 4.93
204 | 25 | GeV | 138.1215 | 26.99 | 0.009264 | 26.9993 | 3.16 | mm | 3160 | 122.56 | um | 122.56 | 5.69 | um | 5.69
205 | 27.5 | GeV | 151.9337 | 25.44 | 0.008501 | 25.4485 | 3.67 | mm | 3670 | 142.63 | um | 142.63 | 6.5 | um | 6.5
206 | 30 | GeV | 165.7459 | 24.13 | 0.007858 | 24.1379 | 4.22 | mm | 4220 | 162.17 | um | 162.17 | 7.35 | um | 7.35
207 | 32.5 | GeV | 179.558 | 22.99 | 0.00731 | 22.9973 | 4.79 | mm | 4790 | 181.34 | um | 181.34 | 8.23 | um | 8.23
208 | 35 | GeV | 193.3702 | 22 | 0.006836 | 22.0068 | 5.39 | mm | 5390 | 200.27 | um | 200.27 | 9.14 | um | 9.14
209 | 37.5 | GeV | 207.1823 | 21.13 | 0.006422 | 21.1364 | 6.02 | mm | 6020 | 219.01 | um | 219.01 | 10.08 | um | 10.08
210 | 40 | GeV | 220.9945 | 20.36 | 0.006057 | 20.3661 | 6.67 | mm | 6670 | 237.61 | um | 237.61 | 11.05 | um | 11.05
211 | 45 | GeV | 248.6188 | 19.06 | 0.005444 | 19.0654 | 8.04 | mm | 8040 | 306.81 | um | 306.81 | 13.07 | um | 13.07
212 | 50 | GeV | 276.2431 | 17.98 | 0.004947 | 17.9849 | 9.5 | mm | 9500 | 369.85 | um | 369.85 | 15.18 | um | 15.18
213 | 55 | GeV | 303.8674 | 17.09 | 0.004537 | 17.0945 | 11.05 | mm | 11050 | 429.35 | um | 429.35 | 17.38 | um | 17.38
214 | 60 | GeV | 331.4917 | 16.35 | 0.004192 | 16.3542 | 12.66 | mm | 12660 | 486.46 | um | 486.46 | 19.65 | um | 19.65
215 | 65 | GeV | 359.116 | 15.71 | 0.003897 | 15.7139 | 14.35 | mm | 14350 | 541.79 | um | 541.79 | 21.98 | um | 21.98
216 | 70 | GeV | 386.7403 | 15.17 | 0.003643 | 15.1736 | 16.1 | mm | 16100 | 595.7 | um | 595.7 | 24.36 | um | 24.36
217 | 80 | GeV | 441.989 | 14.28 | 0.003226 | 14.2832 | 19.77 | mm | 19770 | 790.48 | um | 790.48 | 29.27 | um | 29.27
218 | 90 | GeV | 497.2376 | 13.59 | 0.002897 | 13.5929 | 23.65 | mm | 23650 | 962.36 | um | 962.36 | 34.32 | um | 34.32
219 | 100 | GeV | 552.4862 | 13.04 | 0.002631 | 13.0426 | 27.71 | mm | 27710 | 1.12 | mm | 1120 | 39.47 | um | 39.47
220 | 110 | GeV | 607.7348 | 12.6 | 0.002412 | 12.6024 | 31.93 | mm | 31930 | 1.27 | mm | 1270 | 44.7 | um | 44.7
221 | 120 | GeV | 662.9834 | 12.24 | 0.002227 | 12.2422 | 36.28 | mm | 36280 | 1.41 | mm | 1410 | 49.98 | um | 49.98
222 | 130 | GeV | 718.232 | 11.94 | 0.00207 | 11.9421 | 40.76 | mm | 40760 | 1.55 | mm | 1550 | 55.29 | um | 55.29
223 | 140 | GeV | 773.4807 | 11.68 | 0.001934 | 11.6819 | 45.33 | mm | 45330 | 1.68 | mm | 1680 | 60.62 | um | 60.62
224 | 150 | GeV | 828.7293 | 11.47 | 0.001816 | 11.4718 | 50 | mm | 50000 | 1.8 | mm | 1800 | 65.94 | um | 65.94
225 | 160 | GeV | 883.9779 | 11.28 | 0.001711 | 11.2817 | 54.76 | mm | 54760 | 1.92 | mm | 1920 | 71.25 | um | 71.25
226 | 170 | GeV | 939.2265 | 11.12 | 0.001619 | 11.1216 | 59.58 | mm | 59580 | 2.04 | mm | 2040 | 76.54 | um | 76.54
227 | 180 | GeV | 994.4751 | 10.98 | 0.001536 | 10.9815 | 64.47 | mm | 64470 | 2.15 | mm | 2150 | 81.81 | um | 81.81
228 | 181 | GeV | 1000 | 10.97 | 0.001528 | 10.9715 | 64.97 | mm | 64970 | 2.16 | mm | 2160 | 82.33 | um | 82.33
229 |  |  | #N/A |  |  | #N/A |  |  | #N/A |  |  | #N/A |  |  | #N/A
230 |  |  | #N/A |  |  | #N/A |  |  | #N/A |  |  | #N/A |  |  | #N/A
231 |  |  | #N/A |  |  | #N/A |  |  | #N/A |  |  | #N/A |  |  | #N/A
232 |  |  | #N/A |  |  | #N/A |  |  | #N/A |  |  | #N/A |  |  | #N/A
233 |  |  | #N/A |  |  | #N/A |  |  | #N/A |  |  | #N/A |  |  | #N/A
234 |  |  | #N/A |  |  | #N/A |  |  | #N/A |  |  | #N/A |  |  | #N/A
235 |  |  | #N/A |  |  | #N/A |  |  | #N/A |  |  | #N/A |  |  | #N/A
236 |  |  | #N/A |  |  | #N/A |  |  | #N/A |  |  | #N/A |  |  | #N/A
237 |  |  | #N/A |  |  | #N/A |  |  | #N/A |  |  | #N/A |  |  | #N/A
238 |  |  | #N/A |  |  | #N/A |  |  | #N/A |  |  | #N/A |  |  | #N/A
239 |  |  | #N/A |  |  | #N/A |  |  | #N/A |  |  | #N/A |  |  | #N/A
240 |  |  | #N/A |  |  | #N/A |  |  | #N/A |  |  | #N/A |  |  | #N/A
241 |  |  | #N/A |  |  | #N/A |  |  | #N/A |  |  | #N/A |  |  | #N/A
242 |  |  | #N/A |  |  | #N/A |  |  | #N/A |  |  | #N/A |  |  | #N/A
243 |  |  | #N/A |  |  | #N/A |  |  | #N/A |  |  | #N/A |  |  | #N/A
244 |  |  | #N/A |  |  | #N/A |  |  | #N/A |  |  | #N/A |  |  | #N/A
245 |  |  | #N/A |  |  | #N/A |  |  | #N/A |  |  | #N/A |  |  | #N/A
246 |  |  | #N/A |  |  | #N/A |  |  | #N/A |  |  | #N/A |  |  | #N/A
247 |  |  | #N/A |  |  | #N/A |  |  | #N/A |  |  | #N/A |  |  | #N/A
248 |  |  | #N/A |  |  | #N/A |  |  | #N/A |  |  | #N/A |  |  | #N/A
249 |  |  | #N/A |  |  | #N/A |  |  | #N/A |  |  | #N/A |  |  | #N/A
250 |  |  | #N/A |  |  | #N/A |  |  | #N/A |  |  | #N/A |  |  | #N/A
251 |  |  | #N/A |  |  | #N/A |  |  | #N/A |  |  | #N/A |  |  | #N/A
252 |  |  | #N/A |  |  | #N/A |  |  | #N/A |  |  | #N/A |  |  | #N/A
253 |  |  | #N/A |  |  | #N/A |  |  | #N/A |  |  | #N/A |  |  | #N/A
254 |  |  | #N/A |  |  | #N/A |  |  | #N/A |  |  | #N/A |  |  | #N/A
255 |  |  | #N/A |  |  | #N/A |  |  | #N/A |  |  | #N/A |  |  | #N/A
256 |  |  | #N/A |  |  | #N/A |  |  | #N/A |  |  | #N/A |  |  | #N/A
257 |  |  | #N/A |  |  | #N/A |  |  | #N/A |  |  | #N/A |  |  | #N/A
258 |  |  | #N/A |  |  | #N/A |  |  | #N/A |  |  | #N/A |  |  | #N/A
259 |  |  | #N/A |  |  | #N/A |  |  | #N/A |  |  | #N/A |  |  | #N/A
260 |  |  | #N/A |  |  | #N/A |  |  | #N/A |  |  | #N/A |  |  | #N/A
261 |  |  | #N/A |  |  | #N/A |  |  | #N/A |  |  | #N/A |  |  | #N/A
262 |  |  | #N/A |  |  | #N/A |  |  | #N/A |  |  | #N/A |  |  | #N/A
263 |  |  | #N/A |  |  | #N/A |  |  | #N/A |  |  | #N/A |  |  | #N/A
264 |  |  | #N/A |  |  | #N/A |  |  | #N/A |  |  | #N/A |  |  | #N/A
265 |  |  | #N/A |  |  | #N/A |  |  | #N/A |  |  | #N/A |  |  | #N/A
266 |  |  | #N/A |  |  | #N/A |  |  | #N/A |  |  | #N/A |  |  | #N/A
267 |  |  | #N/A |  |  | #N/A |  |  | #N/A |  |  | #N/A |  |  | #N/A
268 |  |  | #N/A |  |  | #N/A |  |  | #N/A |  |  | #N/A |  |  | #N/A
269 |  |  | #N/A |  |  | #N/A |  |  | #N/A |  |  | #N/A |  |  | #N/A
270 |  |  | #N/A |  |  | #N/A |  |  | #N/A |  |  | #N/A |  |  | #N/A
271 |  |  | #N/A |  |  | #N/A |  |  | #N/A |  |  | #N/A |  |  | #N/A
272 |  |  | #N/A |  |  | #N/A |  |  | #N/A |  |  | #N/A |  |  | #N/A
273 |  |  | #N/A |  |  | #N/A |  |  | #N/A |  |  | #N/A |  |  | #N/A
274 |  |  | #N/A |  |  | #N/A |  |  | #N/A |  |  | #N/A |  |  | #N/A
275 |  |  | #N/A |  |  | #N/A |  |  | #N/A |  |  | #N/A |  |  | #N/A
276 |  |  | #N/A |  |  | #N/A |  |  | #N/A |  |  | #N/A |  |  | #N/A
277 |  |  | #N/A |  |  | #N/A |  |  | #N/A |  |  | #N/A |  |  | #N/A
278 |  |  | #N/A |  |  | #N/A |  |  | #N/A |  |  | #N/A |  |  | #N/A
279 |  |  | #N/A |  |  | #N/A |  |  | #N/A |  |  | #N/A |  |  | #N/A
280 |  |  | #N/A |  |  | #N/A |  |  | #N/A |  |  | #N/A |  |  | #N/A
281 |  |  | #N/A |  |  | #N/A |  |  | #N/A |  |  | #N/A |  |  | #N/A
282 |  |  | #N/A |  |  | #N/A |  |  | #N/A |  |  | #N/A |  |  | #N/A
283 |  |  | #N/A |  |  | #N/A |  |  | #N/A |  |  | #N/A |  |  | #N/A
284 |  |  | #N/A |  |  | #N/A |  |  | #N/A |  |  | #N/A |  |  | #N/A
285 |  |  | #N/A |  |  | #N/A |  |  | #N/A |  |  | #N/A |  |  | #N/A
286 |  |  | #N/A |  |  | #N/A |  |  | #N/A |  |  | #N/A |  |  | #N/A
287 |  |  | #N/A |  |  | #N/A |  |  | #N/A |  |  | #N/A |  |  | #N/A
288 |  |  | #N/A |  |  | #N/A |  |  | #N/A |  |  | #N/A |  |  | #N/A
289 |  |  | #N/A |  |  | #N/A |  |  | #N/A |  |  | #N/A |  |  | #N/A
290 |  |  | #N/A |  |  | #N/A |  |  | #N/A |  |  | #N/A |  |  | #N/A
291 |  |  | #N/A |  |  | #N/A |  |  | #N/A |  |  | #N/A |  |  | #N/A
292 |  |  | #N/A |  |  | #N/A |  |  | #N/A |  |  | #N/A |  |  | #N/A
293 |  |  | #N/A |  |  | #N/A |  |  | #N/A |  |  | #N/A |  |  | #N/A
294 |  |  | #N/A |  |  | #N/A |  |  | #N/A |  |  | #N/A |  |  | #N/A
295 |  |  | #N/A |  |  | #N/A |  |  | #N/A |  |  | #N/A |  |  | #N/A
296 |  |  | #N/A |  |  | #N/A |  |  | #N/A |  |  | #N/A |  |  | #N/A
297 |  |  | #N/A |  |  | #N/A |  |  | #N/A |  |  | #N/A |  |  | #N/A
298 |  |  | #N/A |  |  | #N/A |  |  | #N/A |  |  | #N/A |  |  | #N/A
299 |  |  | #N/A |  |  | #N/A |  |  | #N/A |  |  | #N/A |  |  | #N/A
300 |  |  | #N/A |  |  | #N/A |  |  | #N/A |  |  | #N/A |  |  | #N/A

## srim197Au_Epoxy
1 | 2 | 3 | 4 | 5 | 6 | 7 | 8 | 9 | 10 | 11 | 12 | 13 | 14 | 15 | 16
2 | "SRIMfit"data table | [9 empty] | please fill in | fill | from SRIM output |  |  | please check in | check | as appropriate value
3 | SRIM ver= | SRIM-2013.00 |  | Gas? |  | == Target Composition == |  |  |  |  | please change in | change | for appropriate value/formula
4 | Ion Z= | 79 |  |  | Atom | Atom | Atomic | Mass |  | Multiply Stopping by ; for Stopping Units
5 | Ion A= | 197 | amu |  | Name | Numb | [%] | [%] | unitID | Cnv. Factor |  |  |  | ThisWSname | srim197Au_Epoxy
6 | Target= | Epoxy | short name |  | H | 1 | 47.5 | 6.76 | 1 | 18.499 | eV / Angstrom |  |  | Corded | Ayoshida.RIKEN 2020.10
7 |  | Epoxy(molded) |  |  | C | 6 | 45 | 76.3 | 2 | 184.99 | keV / micron
8 | Trg.Dens= | 1.85 | g/cm3 |  | O | 8 | 7.5 | 16.94 | 3 | 184.99 | MeV / mm
9 |  | 1.5727e+23 | atoms/cm3 | [5 empty] | 4 | 1 | keV / (ug/cm2)
10 | BraggCrct= | -5.99% | [6 empty] | 5 | 1 | MeV / (mg/cm2)
11 |  | row# | SRIM E range | [5 empty] | 6 | 1000 | keV / (mg/cm2)
12 | Emin= | 20 | 1.97 | 10eV/A |  |  |  |  | 7 | 11.763 | eV / (1E15 atoms/cm2)
13 | Emax= | 228 | 197000000 | 1GeV/A |  |  |  |  | 8 | 0.022043 | L.S.S. reduced unit
14 | if Gas; Ptbl = |  | Pa |  |  |  | 100 | 100 | 0 | == 5 : MeV/(mg/cm2)
15 | if Gas; Ttbl = |  | degC
16 |  |  |  |  | SRIM Stopping Power Unit = [MeV/(mg/cm2)] |  |  | Plastics / Polymers : Epoxy (molded)
17 | Ion |  |  | dE/dx Elec | dE/dx Nucl | dE/dx tot | Projected |  |  | Longitudinal |  |  | Lateral
18 | Energy |  | [MeV/u] | [MeV/(mg/cm2)] |  |  | Range |  | [um] | Straggling |  | [um] | Straggling |  | [um]
19
20 | 2 | keV | 1.0152e-05 | 0.5152 | 3.592 | 4.1072 | 58 | A | 0.0058 | 10 | A | 0.001 | 7 | A | 0.0007
21 | 2.25 | keV | 1.1421e-05 | 0.5465 | 3.811 | 4.3575 | 61 | A | 0.0061 | 11 | A | 0.0011 | 7 | A | 0.0007
22 | 2.5 | keV | 1.269e-05 | 0.576 | 4.017 | 4.593 | 64 | A | 0.0064 | 11 | A | 0.0011 | 8 | A | 0.0008
23 | 2.75 | keV | 1.3959e-05 | 0.6041 | 4.21 | 4.8141 | 66 | A | 0.0066 | 12 | A | 0.0012 | 8 | A | 0.0008
24 | 3 | keV | 1.5228e-05 | 0.631 | 4.392 | 5.023 | 69 | A | 0.0069 | 12 | A | 0.0012 | 8 | A | 0.0008
25 | 3.25 | keV | 1.6497e-05 | 0.6568 | 4.565 | 5.2218 | 72 | A | 0.0072 | 13 | A | 0.0013 | 9 | A | 0.0009
26 | 3.5 | keV | 1.7766e-05 | 0.6815 | 4.729 | 5.4105 | 74 | A | 0.0074 | 13 | A | 0.0013 | 9 | A | 0.0009
27 | 3.75 | keV | 1.9036e-05 | 0.7055 | 4.886 | 5.5915 | 76 | A | 0.0076 | 13 | A | 0.0013 | 9 | A | 0.0009
28 | 4 | keV | 2.0305e-05 | 0.7286 | 5.036 | 5.7646 | 79 | A | 0.0079 | 14 | A | 0.0014 | 10 | A | 0.001
29 | 4.5 | keV | 2.2843e-05 | 0.7728 | 5.318 | 6.0908 | 83 | A | 0.0083 | 14 | A | 0.0014 | 10 | A | 0.001
30 | 5 | keV | 2.5381e-05 | 0.8146 | 5.579 | 6.3936 | 87 | A | 0.0087 | 15 | A | 0.0015 | 11 | A | 0.0011
31 | 5.5 | keV | 2.7919e-05 | 0.8544 | 5.823 | 6.6774 | 91 | A | 0.0091 | 16 | A | 0.0016 | 11 | A | 0.0011
32 | 6 | keV | 3.0457e-05 | 0.8924 | 6.051 | 6.9434 | 95 | A | 0.0095 | 16 | A | 0.0016 | 11 | A | 0.0011
33 | 6.5 | keV | 3.2995e-05 | 0.9288 | 6.267 | 7.1958 | 98 | A | 0.0098 | 17 | A | 0.0017 | 12 | A | 0.0012
34 | 7 | keV | 3.5533e-05 | 0.9639 | 6.47 | 7.4339 | 102 | A | 0.0102 | 17 | A | 0.0017 | 12 | A | 0.0012
35 | 8 | keV | 4.0609e-05 | 1.03 | 6.847 | 7.877 | 109 | A | 0.0109 | 18 | A | 0.0018 | 13 | A | 0.0013
36 | 9 | keV | 4.5685e-05 | 1.093 | 7.189 | 8.282 | 115 | A | 0.0115 | 19 | A | 0.0019 | 14 | A | 0.0014
37 | 10 | keV | 5.0761e-05 | 1.152 | 7.503 | 8.655 | 121 | A | 0.0121 | 20 | A | 0.002 | 14 | A | 0.0014
38 | 11 | keV | 5.5838e-05 | 1.208 | 7.794 | 9.002 | 127 | A | 0.0127 | 21 | A | 0.0021 | 15 | A | 0.0015
39 | 12 | keV | 6.0914e-05 | 1.262 | 8.063 | 9.325 | 132 | A | 0.0132 | 22 | A | 0.0022 | 16 | A | 0.0016
40 | 13 | keV | 6.599e-05 | 1.314 | 8.315 | 9.629 | 138 | A | 0.0138 | 22 | A | 0.0022 | 16 | A | 0.0016
41 | 14 | keV | 7.1066e-05 | 1.363 | 8.552 | 9.915 | 143 | A | 0.0143 | 23 | A | 0.0023 | 17 | A | 0.0017
42 | 15 | keV | 7.6142e-05 | 1.411 | 8.774 | 10.185 | 148 | A | 0.0148 | 24 | A | 0.0024 | 18 | A | 0.0018
43 | 16 | keV | 8.1218e-05 | 1.457 | 8.985 | 10.442 | 153 | A | 0.0153 | 25 | A | 0.0025 | 18 | A | 0.0018
44 | 17 | keV | 8.6294e-05 | 1.502 | 9.184 | 10.686 | 158 | A | 0.0158 | 25 | A | 0.0025 | 19 | A | 0.0019
45 | 18 | keV | 9.1371e-05 | 1.546 | 9.373 | 10.919 | 163 | A | 0.0163 | 26 | A | 0.0026 | 19 | A | 0.0019
46 | 20 | keV | 0.00010152 | 1.629 | 9.725 | 11.354 | 172 | A | 0.0172 | 27 | A | 0.0027 | 20 | A | 0.002
47 | 22.5 | keV | 0.00011421 | 1.728 | 10.12 | 11.848 | 183 | A | 0.0183 | 28 | A | 0.0028 | 21 | A | 0.0021
48 | 25 | keV | 0.0001269 | 1.822 | 10.48 | 12.302 | 194 | A | 0.0194 | 30 | A | 0.003 | 23 | A | 0.0023
49 | 27.5 | keV | 0.00013959 | 1.91 | 10.81 | 12.72 | 204 | A | 0.0204 | 31 | A | 0.0031 | 24 | A | 0.0024
50 | 30 | keV | 0.00015228 | 1.995 | 11.1 | 13.095 | 214 | A | 0.0214 | 32 | A | 0.0032 | 25 | A | 0.0025
51 | 32.5 | keV | 0.00016497 | 2.077 | 11.38 | 13.457 | 224 | A | 0.0224 | 34 | A | 0.0034 | 26 | A | 0.0026
52 | 35 | keV | 0.00017766 | 2.155 | 11.63 | 13.785 | 234 | A | 0.0234 | 35 | A | 0.0035 | 27 | A | 0.0027
53 | 37.5 | keV | 0.00019036 | 2.231 | 11.87 | 14.101 | 243 | A | 0.0243 | 36 | A | 0.0036 | 28 | A | 0.0028
54 | 40 | keV | 0.00020305 | 2.304 | 12.09 | 14.394 | 252 | A | 0.0252 | 37 | A | 0.0037 | 29 | A | 0.0029
55 | 45 | keV | 0.00022843 | 2.444 | 12.49 | 14.934 | 270 | A | 0.027 | 39 | A | 0.0039 | 31 | A | 0.0031
56 | 50 | keV | 0.00025381 | 2.576 | 12.84 | 15.416 | 287 | A | 0.0287 | 41 | A | 0.0041 | 33 | A | 0.0033
57 | 55 | keV | 0.00027919 | 2.702 | 13.16 | 15.862 | 303 | A | 0.0303 | 43 | A | 0.0043 | 34 | A | 0.0034
58 | 60 | keV | 0.00030457 | 2.822 | 13.44 | 16.262 | 320 | A | 0.032 | 45 | A | 0.0045 | 36 | A | 0.0036
59 | 65 | keV | 0.00032995 | 2.937 | 13.7 | 16.637 | 335 | A | 0.0335 | 46 | A | 0.0046 | 38 | A | 0.0038
60 | 70 | keV | 0.00035533 | 3.048 | 13.93 | 16.978 | 351 | A | 0.0351 | 48 | A | 0.0048 | 39 | A | 0.0039
61 | 80 | keV | 0.00040609 | 3.259 | 14.34 | 17.599 | 381 | A | 0.0381 | 51 | A | 0.0051 | 42 | A | 0.0042
62 | 90 | keV | 0.00045685 | 3.456 | 14.69 | 18.146 | 410 | A | 0.041 | 55 | A | 0.0055 | 45 | A | 0.0045
63 | 100 | keV | 0.00050761 | 3.643 | 14.99 | 18.633 | 439 | A | 0.0439 | 58 | A | 0.0058 | 48 | A | 0.0048
64 | 110 | keV | 0.00055838 | 3.821 | 15.25 | 19.071 | 466 | A | 0.0466 | 61 | A | 0.0061 | 51 | A | 0.0051
65 | 120 | keV | 0.00060914 | 3.991 | 15.47 | 19.461 | 493 | A | 0.0493 | 63 | A | 0.0063 | 54 | A | 0.0054
66 | 130 | keV | 0.0006599 | 4.154 | 15.67 | 19.824 | 520 | A | 0.052 | 66 | A | 0.0066 | 56 | A | 0.0056
67 | 140 | keV | 0.00071066 | 4.311 | 15.84 | 20.151 | 546 | A | 0.0546 | 69 | A | 0.0069 | 59 | A | 0.0059
68 | 150 | keV | 0.00076142 | 4.462 | 16 | 20.462 | 572 | A | 0.0572 | 71 | A | 0.0071 | 61 | A | 0.0061
69 | 160 | keV | 0.00081218 | 4.608 | 16.13 | 20.738 | 597 | A | 0.0597 | 74 | A | 0.0074 | 64 | A | 0.0064
70 | 170 | keV | 0.00086294 | 4.75 | 16.25 | 21 | 623 | A | 0.0623 | 76 | A | 0.0076 | 66 | A | 0.0066
71 | 180 | keV | 0.00091371 | 4.888 | 16.36 | 21.248 | 647 | A | 0.0647 | 79 | A | 0.0079 | 68 | A | 0.0068
72 | 200 | keV | 0.0010152 | 5.152 | 16.54 | 21.692 | 696 | A | 0.0696 | 83 | A | 0.0083 | 73 | A | 0.0073
73 | 225 | keV | 0.0011421 | 5.465 | 16.72 | 22.185 | 756 | A | 0.0756 | 89 | A | 0.0089 | 78 | A | 0.0078
74 | 250 | keV | 0.001269 | 5.761 | 16.85 | 22.611 | 815 | A | 0.0815 | 95 | A | 0.0095 | 84 | A | 0.0084
75 | 275 | keV | 0.0013959 | 6.042 | 16.94 | 22.982 | 872 | A | 0.0872 | 100 | A | 0.01 | 89 | A | 0.0089
76 | 300 | keV | 0.0015228 | 6.31 | 17 | 23.31 | 929 | A | 0.0929 | 105 | A | 0.0105 | 94 | A | 0.0094
77 | 325 | keV | 0.0016497 | 6.568 | 17.05 | 23.618 | 985 | A | 0.0985 | 111 | A | 0.0111 | 99 | A | 0.0099
78 | 350 | keV | 0.0017766 | 6.816 | 17.07 | 23.886 | 1041 | A | 0.1041 | 115 | A | 0.0115 | 104 | A | 0.0104
79 | 375 | keV | 0.0019036 | 7.055 | 17.08 | 24.135 | 1095 | A | 0.1095 | 120 | A | 0.012 | 108 | A | 0.0108
80 | 400 | keV | 0.0020305 | 7.322 | 17.08 | 24.402 | 1150 | A | 0.115 | 125 | A | 0.0125 | 113 | A | 0.0113
81 | 450 | keV | 0.0022843 | 7.939 | 17.04 | 24.979 | 1256 | A | 0.1256 | 134 | A | 0.0134 | 122 | A | 0.0122
82 | 500 | keV | 0.0025381 | 8.392 | 16.97 | 25.362 | 1361 | A | 0.1361 | 143 | A | 0.0143 | 130 | A | 0.013
83 | 550 | keV | 0.0027919 | 8.746 | 16.88 | 25.626 | 1465 | A | 0.1465 | 152 | A | 0.0152 | 139 | A | 0.0139
84 | 600 | keV | 0.0030457 | 9.037 | 16.78 | 25.817 | 1567 | A | 0.1567 | 161 | A | 0.0161 | 147 | A | 0.0147
85 | 650 | keV | 0.0032995 | 9.284 | 16.66 | 25.944 | 1670 | A | 0.167 | 169 | A | 0.0169 | 155 | A | 0.0155
86 | 700 | keV | 0.0035533 | 9.502 | 16.53 | 26.032 | 1771 | A | 0.1771 | 177 | A | 0.0177 | 163 | A | 0.0163
87 | 800 | keV | 0.0040609 | 9.881 | 16.27 | 26.151 | 1974 | A | 0.1974 | 194 | A | 0.0194 | 178 | A | 0.0178
88 | 900 | keV | 0.0045685 | 10.21 | 15.99 | 26.2 | 2177 | A | 0.2177 | 209 | A | 0.0209 | 194 | A | 0.0194
89 | 1 | MeV | 0.0050761 | 10.52 | 15.71 | 26.23 | 2379 | A | 0.2379 | 225 | A | 0.0225 | 208 | A | 0.0208
90 | 1.1 | MeV | 0.0055838 | 10.8 | 15.43 | 26.23 | 2581 | A | 0.2581 | 240 | A | 0.024 | 223 | A | 0.0223
91 | 1.2 | MeV | 0.0060914 | 11.06 | 15.16 | 26.22 | 2784 | A | 0.2784 | 254 | A | 0.0254 | 237 | A | 0.0237
92 | 1.3 | MeV | 0.006599 | 11.32 | 14.89 | 26.21 | 2986 | A | 0.2986 | 269 | A | 0.0269 | 251 | A | 0.0251
93 | 1.4 | MeV | 0.0071066 | 11.56 | 14.63 | 26.19 | 3189 | A | 0.3189 | 283 | A | 0.0283 | 265 | A | 0.0265
94 | 1.5 | MeV | 0.0076142 | 11.78 | 14.38 | 26.16 | 3393 | A | 0.3393 | 296 | A | 0.0296 | 279 | A | 0.0279
95 | 1.6 | MeV | 0.0081218 | 11.99 | 14.13 | 26.12 | 3596 | A | 0.3596 | 310 | A | 0.031 | 293 | A | 0.0293
96 | 1.7 | MeV | 0.0086294 | 12.19 | 13.89 | 26.08 | 3800 | A | 0.38 | 323 | A | 0.0323 | 307 | A | 0.0307
97 | 1.8 | MeV | 0.0091371 | 12.38 | 13.67 | 26.05 | 4004 | A | 0.4004 | 335 | A | 0.0335 | 320 | A | 0.032
98 | 2 | MeV | 0.010152 | 12.71 | 13.23 | 25.94 | 4414 | A | 0.4414 | 363 | A | 0.0363 | 347 | A | 0.0347
99 | 2.25 | MeV | 0.011421 | 13.06 | 12.73 | 25.79 | 4929 | A | 0.4929 | 397 | A | 0.0397 | 379 | A | 0.0379
100 | 2.5 | MeV | 0.01269 | 13.34 | 12.27 | 25.61 | 5448 | A | 0.5448 | 430 | A | 0.043 | 412 | A | 0.0412
101 | 2.75 | MeV | 0.013959 | 13.58 | 11.85 | 25.43 | 5971 | A | 0.5971 | 462 | A | 0.0462 | 444 | A | 0.0444
102 | 3 | MeV | 0.015228 | 13.77 | 11.46 | 25.23 | 6498 | A | 0.6498 | 492 | A | 0.0492 | 476 | A | 0.0476
103 | 3.25 | MeV | 0.016497 | 13.94 | 11.09 | 25.03 | 7029 | A | 0.7029 | 522 | A | 0.0522 | 507 | A | 0.0507
104 | 3.5 | MeV | 0.017766 | 14.09 | 10.76 | 24.85 | 7565 | A | 0.7565 | 551 | A | 0.0551 | 538 | A | 0.0538
105 | 3.75 | MeV | 0.019036 | 14.22 | 10.45 | 24.67 | 8105 | A | 0.8105 | 580 | A | 0.058 | 570 | A | 0.057
106 | 4 | MeV | 0.020305 | 14.33 | 10.15 | 24.48 | 8649 | A | 0.8649 | 608 | A | 0.0608 | 601 | A | 0.0601
107 | 4.5 | MeV | 0.022843 | 14.53 | 9.624 | 24.154 | 9749 | A | 0.9749 | 671 | A | 0.0671 | 662 | A | 0.0662
108 | 5 | MeV | 0.025381 | 14.69 | 9.155 | 23.845 | 1.09 | um | 1.09 | 732 | A | 0.0732 | 723 | A | 0.0723
109 | 5.5 | MeV | 0.027919 | 14.82 | 8.738 | 23.558 | 1.2 | um | 1.2 | 790 | A | 0.079 | 784 | A | 0.0784
110 | 6 | MeV | 0.030457 | 14.92 | 8.363 | 23.283 | 1.31 | um | 1.31 | 846 | A | 0.0846 | 844 | A | 0.0844
111 | 6.5 | MeV | 0.032995 | 15.02 | 8.024 | 23.044 | 1.43 | um | 1.43 | 901 | A | 0.0901 | 904 | A | 0.0904
112 | 7 | MeV | 0.035533 | 15.1 | 7.716 | 22.816 | 1.55 | um | 1.55 | 954 | A | 0.0954 | 964 | A | 0.0964
113 | 8 | MeV | 0.040609 | 15.27 | 7.177 | 22.447 | 1.78 | um | 1.78 | 1082 | A | 0.1082 | 1082 | A | 0.1082
114 | 9 | MeV | 0.045685 | 15.45 | 6.719 | 22.169 | 2.02 | um | 2.02 | 1202 | A | 0.1202 | 1199 | A | 0.1199
115 | 10 | MeV | 0.050761 | 15.66 | 6.324 | 21.984 | 2.27 | um | 2.27 | 1315 | A | 0.1315 | 1314 | A | 0.1314
116 | 11 | MeV | 0.055838 | 15.92 | 5.979 | 21.899 | 2.51 | um | 2.51 | 1421 | A | 0.1421 | 1428 | A | 0.1428
117 | 12 | MeV | 0.060914 | 16.24 | 5.676 | 21.916 | 2.76 | um | 2.76 | 1522 | A | 0.1522 | 1539 | A | 0.1539
118 | 13 | MeV | 0.06599 | 16.61 | 5.406 | 22.016 | 3 | um | 3 | 1617 | A | 0.1617 | 1647 | A | 0.1647
119 | 14 | MeV | 0.071066 | 17.04 | 5.164 | 22.204 | 3.24 | um | 3.24 | 1707 | A | 0.1707 | 1753 | A | 0.1753
120 | 15 | MeV | 0.076142 | 17.54 | 4.946 | 22.486 | 3.49 | um | 3.49 | 1792 | A | 0.1792 | 1855 | A | 0.1855
121 | 16 | MeV | 0.081218 | 18.09 | 4.748 | 22.838 | 3.72 | um | 3.72 | 1872 | A | 0.1872 | 1954 | A | 0.1954
122 | 17 | MeV | 0.086294 | 18.69 | 4.567 | 23.257 | 3.96 | um | 3.96 | 1947 | A | 0.1947 | 2049 | A | 0.2049
123 | 18 | MeV | 0.091371 | 19.35 | 4.402 | 23.752 | 4.18 | um | 4.18 | 2017 | A | 0.2017 | 2141 | A | 0.2141
124 | 20 | MeV | 0.10152 | 20.8 | 4.109 | 24.909 | 4.63 | um | 4.63 | 2190 | A | 0.219 | 2313 | A | 0.2313
125 | 22.5 | MeV | 0.11421 | 22.85 | 3.8 | 26.65 | 5.15 | um | 5.15 | 2393 | A | 0.2393 | 2506 | A | 0.2506
126 | 25 | MeV | 0.1269 | 25.1 | 3.539 | 28.639 | 5.64 | um | 5.64 | 2560 | A | 0.256 | 2677 | A | 0.2677
127 | 27.5 | MeV | 0.13959 | 27.49 | 3.316 | 30.806 | 6.09 | um | 6.09 | 2698 | A | 0.2698 | 2828 | A | 0.2828
128 | 30 | MeV | 0.15228 | 29.99 | 3.123 | 33.113 | 6.51 | um | 6.51 | 2813 | A | 0.2813 | 2961 | A | 0.2961
129 | 32.5 | MeV | 0.16497 | 32.55 | 2.953 | 35.503 | 6.9 | um | 6.9 | 2911 | A | 0.2911 | 3078 | A | 0.3078
130 | 35 | MeV | 0.17766 | 35.15 | 2.803 | 37.953 | 7.27 | um | 7.27 | 2994 | A | 0.2994 | 3182 | A | 0.3182
131 | 37.5 | MeV | 0.19036 | 37.75 | 2.669 | 40.419 | 7.61 | um | 7.61 | 3066 | A | 0.3066 | 3275 | A | 0.3275
132 | 40 | MeV | 0.20305 | 40.35 | 2.549 | 42.899 | 7.94 | um | 7.94 | 3129 | A | 0.3129 | 3359 | A | 0.3359
133 | 45 | MeV | 0.22843 | 45.44 | 2.341 | 47.781 | 8.53 | um | 8.53 | 3287 | A | 0.3287 | 3501 | A | 0.3501
134 | 50 | MeV | 0.25381 | 50.34 | 2.169 | 52.509 | 9.07 | um | 9.07 | 3411 | A | 0.3411 | 3619 | A | 0.3619
135 | 55 | MeV | 0.27919 | 55.02 | 2.022 | 57.042 | 9.56 | um | 9.56 | 3512 | A | 0.3512 | 3718 | A | 0.3718
136 | 60 | MeV | 0.30457 | 59.46 | 1.896 | 61.356 | 10.02 | um | 10.02 | 3595 | A | 0.3595 | 3802 | A | 0.3802
137 | 65 | MeV | 0.32995 | 63.64 | 1.786 | 65.426 | 10.44 | um | 10.44 | 3667 | A | 0.3667 | 3875 | A | 0.3875
138 | 70 | MeV | 0.35533 | 67.58 | 1.689 | 69.269 | 10.84 | um | 10.84 | 3728 | A | 0.3728 | 3939 | A | 0.3939
139 | 80 | MeV | 0.40609 | 74.77 | 1.527 | 76.297 | 11.58 | um | 11.58 | 3902 | A | 0.3902 | 4047 | A | 0.4047
140 | 90 | MeV | 0.45685 | 81.08 | 1.395 | 82.475 | 12.26 | um | 12.26 | 4041 | A | 0.4041 | 4135 | A | 0.4135
141 | 100 | MeV | 0.50761 | 86.6 | 1.287 | 87.887 | 12.9 | um | 12.9 | 4157 | A | 0.4157 | 4209 | A | 0.4209
142 | 110 | MeV | 0.55838 | 91.41 | 1.195 | 92.605 | 13.5 | um | 13.5 | 4258 | A | 0.4258 | 4272 | A | 0.4272
143 | 120 | MeV | 0.60914 | 95.59 | 1.117 | 96.707 | 14.07 | um | 14.07 | 4346 | A | 0.4346 | 4327 | A | 0.4327
144 | 130 | MeV | 0.6599 | 99.22 | 1.049 | 100.269 | 14.62 | um | 14.62 | 4426 | A | 0.4426 | 4376 | A | 0.4376
145 | 140 | MeV | 0.71066 | 102.4 | 0.9898 | 103.3898 | 15.15 | um | 15.15 | 4499 | A | 0.4499 | 4420 | A | 0.442
146 | 150 | MeV | 0.76142 | 105.1 | 0.9373 | 106.0373 | 15.66 | um | 15.66 | 4566 | A | 0.4566 | 4460 | A | 0.446
147 | 160 | MeV | 0.81218 | 107.5 | 0.8906 | 108.3906 | 16.17 | um | 16.17 | 4629 | A | 0.4629 | 4496 | A | 0.4496
148 | 170 | MeV | 0.86294 | 109.6 | 0.8487 | 110.4487 | 16.66 | um | 16.66 | 4689 | A | 0.4689 | 4530 | A | 0.453
149 | 180 | MeV | 0.91371 | 111.4 | 0.8109 | 112.2109 | 17.14 | um | 17.14 | 4745 | A | 0.4745 | 4562 | A | 0.4562
150 | 200 | MeV | 1.0152 | 114.4 | 0.7453 | 115.1453 | 18.1 | um | 18.1 | 4943 | A | 0.4943 | 4619 | A | 0.4619
151 | 225 | MeV | 1.1421 | 117.3 | 0.6779 | 117.9779 | 19.25 | um | 19.25 | 5219 | A | 0.5219 | 4683 | A | 0.4683
152 | 250 | MeV | 1.269 | 119.4 | 0.6225 | 120.0225 | 20.39 | um | 20.39 | 5471 | A | 0.5471 | 4740 | A | 0.474
153 | 275 | MeV | 1.3959 | 120.9 | 0.5761 | 121.4761 | 21.51 | um | 21.51 | 5703 | A | 0.5703 | 4792 | A | 0.4792
154 | 300 | MeV | 1.5228 | 122.1 | 0.5366 | 122.6366 | 22.61 | um | 22.61 | 5922 | A | 0.5922 | 4839 | A | 0.4839
155 | 325 | MeV | 1.6497 | 122.9 | 0.5026 | 123.4026 | 23.71 | um | 23.71 | 6129 | A | 0.6129 | 4883 | A | 0.4883
156 | 350 | MeV | 1.7766 | 123.5 | 0.4729 | 123.9729 | 24.81 | um | 24.81 | 6327 | A | 0.6327 | 4925 | A | 0.4925
157 | 375 | MeV | 1.9036 | 123.9 | 0.4468 | 124.3468 | 25.89 | um | 25.89 | 6517 | A | 0.6517 | 4965 | A | 0.4965
158 | 400 | MeV | 2.0305 | 124.5 | 0.4236 | 124.9236 | 26.98 | um | 26.98 | 6700 | A | 0.67 | 5002 | A | 0.5002
159 | 450 | MeV | 2.2843 | 126.6 | 0.3843 | 126.9843 | 29.12 | um | 29.12 | 7364 | A | 0.7364 | 5072 | A | 0.5072
160 | 500 | MeV | 2.5381 | 126.8 | 0.352 | 127.152 | 31.25 | um | 31.25 | 7962 | A | 0.7962 | 5137 | A | 0.5137
161 | 550 | MeV | 2.7919 | 126.6 | 0.3251 | 126.9251 | 33.38 | um | 33.38 | 8518 | A | 0.8518 | 5198 | A | 0.5198
162 | 600 | MeV | 3.0457 | 126.3 | 0.3023 | 126.6023 | 35.51 | um | 35.51 | 9041 | A | 0.9041 | 5256 | A | 0.5256
163 | 650 | MeV | 3.2995 | 126 | 0.2826 | 126.2826 | 37.65 | um | 37.65 | 9539 | A | 0.9539 | 5312 | A | 0.5312
164 | 700 | MeV | 3.5533 | 125.6 | 0.2656 | 125.8656 | 39.79 | um | 39.79 | 1 | um | 1 | 5366 | A | 0.5366
165 | 800 | MeV | 4.0609 | 124.6 | 0.2373 | 124.8373 | 44.1 | um | 44.1 | 1.17 | um | 1.17 | 5470 | A | 0.547
166 | 900 | MeV | 4.5685 | 123.6 | 0.2147 | 123.8147 | 48.45 | um | 48.45 | 1.33 | um | 1.33 | 5569 | A | 0.5569
167 | 1 | GeV | 5.0761 | 122.4 | 0.1964 | 122.5964 | 52.84 | um | 52.84 | 1.46 | um | 1.46 | 5664 | A | 0.5664
168 | 1.1 | GeV | 5.5838 | 121.2 | 0.181 | 121.381 | 57.27 | um | 57.27 | 1.59 | um | 1.59 | 5758 | A | 0.5758
169 | 1.2 | GeV | 6.0914 | 120 | 0.1681 | 120.1681 | 61.75 | um | 61.75 | 1.71 | um | 1.71 | 5849 | A | 0.5849
170 | 1.3 | GeV | 6.599 | 118.7 | 0.157 | 118.857 | 66.27 | um | 66.27 | 1.83 | um | 1.83 | 5940 | A | 0.594
171 | 1.4 | GeV | 7.1066 | 117.5 | 0.1473 | 117.6473 | 70.84 | um | 70.84 | 1.94 | um | 1.94 | 6029 | A | 0.6029
172 | 1.5 | GeV | 7.6142 | 116.2 | 0.1388 | 116.3388 | 75.46 | um | 75.46 | 2.05 | um | 2.05 | 6118 | A | 0.6118
173 | 1.6 | GeV | 8.1218 | 114.9 | 0.1313 | 115.0313 | 80.13 | um | 80.13 | 2.15 | um | 2.15 | 6207 | A | 0.6207
174 | 1.7 | GeV | 8.6294 | 113.7 | 0.1246 | 113.8246 | 84.86 | um | 84.86 | 2.26 | um | 2.26 | 6295 | A | 0.6295
175 | 1.8 | GeV | 9.1371 | 112.4 | 0.1187 | 112.5187 | 89.63 | um | 89.63 | 2.35 | um | 2.35 | 6383 | A | 0.6383
176 | 2 | GeV | 10.1523 | 110 | 0.1083 | 110.1083 | 99.35 | um | 99.35 | 2.73 | um | 2.73 | 6560 | A | 0.656
177 | 2.25 | GeV | 11.4213 | 107 | 0.09782 | 107.0978 | 111.8 | um | 111.8 | 3.25 | um | 3.25 | 6783 | A | 0.6783
178 | 2.5 | GeV | 12.6904 | 104.1 | 0.08927 | 104.1893 | 124.59 | um | 124.59 | 3.72 | um | 3.72 | 7009 | A | 0.7009
179 | 2.75 | GeV | 13.9594 | 101.4 | 0.08217 | 101.4822 | 137.74 | um | 137.74 | 4.16 | um | 4.16 | 7239 | A | 0.7239
180 | 3 | GeV | 15.2284 | 98.73 | 0.07617 | 98.8062 | 151.24 | um | 151.24 | 4.58 | um | 4.58 | 7473 | A | 0.7473
181 | 3.25 | GeV | 16.4975 | 96.21 | 0.07103 | 96.281 | 165.1 | um | 165.1 | 4.98 | um | 4.98 | 7711 | A | 0.7711
182 | 3.5 | GeV | 17.7665 | 93.81 | 0.06657 | 93.8766 | 179.32 | um | 179.32 | 5.37 | um | 5.37 | 7954 | A | 0.7954
183 | 3.75 | GeV | 19.0355 | 91.5 | 0.06267 | 91.5627 | 193.89 | um | 193.89 | 5.75 | um | 5.75 | 8203 | A | 0.8203
184 | 4 | GeV | 20.3046 | 89.29 | 0.05923 | 89.3492 | 208.84 | um | 208.84 | 6.13 | um | 6.13 | 8457 | A | 0.8457
185 | 4.5 | GeV | 22.8426 | 85.12 | 0.05341 | 85.1734 | 239.83 | um | 239.83 | 7.54 | um | 7.54 | 8981 | A | 0.8981
186 | 5 | GeV | 25.3807 | 81.22 | 0.04868 | 81.2687 | 272.33 | um | 272.33 | 8.83 | um | 8.83 | 9529 | A | 0.9529
187 | 5.5 | GeV | 27.9188 | 77.54 | 0.04476 | 77.5848 | 306.38 | um | 306.38 | 10.06 | um | 10.06 | 1.01 | um | 1.01
188 | 6 | GeV | 30.4569 | 74.15 | 0.04145 | 74.1915 | 342.01 | um | 342.01 | 11.25 | um | 11.25 | 1.07 | um | 1.07
189 | 6.5 | GeV | 32.9949 | 71.5 | 0.03862 | 71.5386 | 379.12 | um | 379.12 | 12.41 | um | 12.41 | 1.13 | um | 1.13
190 | 7 | GeV | 35.533 | 69.04 | 0.03617 | 69.0762 | 417.58 | um | 417.58 | 13.55 | um | 13.55 | 1.2 | um | 1.2
191 | 8 | GeV | 40.6091 | 64.64 | 0.03214 | 64.6721 | 498.49 | um | 498.49 | 17.74 | um | 17.74 | 1.33 | um | 1.33
192 | 9 | GeV | 45.6853 | 60.81 | 0.02895 | 60.839 | 584.7 | um | 584.7 | 21.53 | um | 21.53 | 1.48 | um | 1.48
193 | 10 | GeV | 50.7614 | 57.47 | 0.02636 | 57.4964 | 676.13 | um | 676.13 | 25.12 | um | 25.12 | 1.63 | um | 1.63
194 | 11 | GeV | 55.8376 | 54.52 | 0.02422 | 54.5442 | 772.69 | um | 772.69 | 28.59 | um | 28.59 | 1.79 | um | 1.79
195 | 12 | GeV | 60.9137 | 51.91 | 0.02241 | 51.9324 | 874.3 | um | 874.3 | 32 | um | 32 | 1.95 | um | 1.95
196 | 13 | GeV | 65.9898 | 49.57 | 0.02086 | 49.5909 | 980.84 | um | 980.84 | 35.37 | um | 35.37 | 2.12 | um | 2.12
197 | 14 | GeV | 71.066 | 47.48 | 0.01953 | 47.4995 | 1.09 | mm | 1090 | 38.72 | um | 38.72 | 2.3 | um | 2.3
198 | 15 | GeV | 76.1421 | 45.59 | 0.01836 | 45.6084 | 1.21 | mm | 1210 | 42.07 | um | 42.07 | 2.49 | um | 2.49
199 | 16 | GeV | 81.2183 | 43.87 | 0.01733 | 43.8873 | 1.33 | mm | 1330 | 45.41 | um | 45.41 | 2.68 | um | 2.68
200 | 17 | GeV | 86.2944 | 42.31 | 0.01641 | 42.3264 | 1.45 | mm | 1450 | 48.75 | um | 48.75 | 2.88 | um | 2.88
201 | 18 | GeV | 91.3706 | 40.88 | 0.01559 | 40.8956 | 1.58 | mm | 1580 | 52.1 | um | 52.1 | 3.09 | um | 3.09
202 | 20 | GeV | 101.5228 | 38.36 | 0.01419 | 38.3742 | 1.86 | mm | 1860 | 64.86 | um | 64.86 | 3.51 | um | 3.51
203 | 22.5 | GeV | 114.2132 | 35.71 | 0.01276 | 35.7228 | 2.22 | mm | 2220 | 82.92 | um | 82.92 | 4.08 | um | 4.08
204 | 25 | GeV | 126.9036 | 33.5 | 0.01161 | 33.5116 | 2.61 | mm | 2610 | 99.65 | um | 99.65 | 4.67 | um | 4.67
205 | 27.5 | GeV | 139.5939 | 31.63 | 0.01065 | 31.6406 | 3.03 | mm | 3030 | 115.66 | um | 115.66 | 5.3 | um | 5.3
206 | 30 | GeV | 152.2843 | 30.02 | 0.009851 | 30.0299 | 3.47 | mm | 3470 | 131.25 | um | 131.25 | 5.95 | um | 5.95
207 | 32.5 | GeV | 164.9746 | 28.63 | 0.009164 | 28.6392 | 3.93 | mm | 3930 | 146.55 | um | 146.55 | 6.63 | um | 6.63
208 | 35 | GeV | 177.665 | 27.41 | 0.008571 | 27.4186 | 4.41 | mm | 4410 | 161.66 | um | 161.66 | 7.34 | um | 7.34
209 | 37.5 | GeV | 190.3553 | 26.33 | 0.008053 | 26.3381 | 4.91 | mm | 4910 | 176.63 | um | 176.63 | 8.06 | um | 8.06
210 | 40 | GeV | 203.0457 | 25.37 | 0.007597 | 25.3776 | 5.44 | mm | 5440 | 191.48 | um | 191.48 | 8.81 | um | 8.81
211 | 45 | GeV | 228.4264 | 23.74 | 0.006829 | 23.7468 | 6.54 | mm | 6540 | 246.85 | um | 246.85 | 10.37 | um | 10.37
212 | 50 | GeV | 253.8071 | 22.41 | 0.006207 | 22.4162 | 7.71 | mm | 7710 | 297.33 | um | 297.33 | 12 | um | 12
213 | 55 | GeV | 279.1878 | 21.31 | 0.005693 | 21.3157 | 8.95 | mm | 8950 | 344.97 | um | 344.97 | 13.69 | um | 13.69
214 | 60 | GeV | 304.5685 | 20.38 | 0.00526 | 20.3853 | 10.24 | mm | 10240 | 390.73 | um | 390.73 | 15.44 | um | 15.44
215 | 65 | GeV | 329.9492 | 19.58 | 0.004891 | 19.5849 | 11.6 | mm | 11600 | 435.09 | um | 435.09 | 17.23 | um | 17.23
216 | 70 | GeV | 355.3299 | 18.89 | 0.004573 | 18.8946 | 13 | mm | 13000 | 478.36 | um | 478.36 | 19.07 | um | 19.07
217 | 80 | GeV | 406.0914 | 17.75 | 0.00405 | 17.754 | 15.96 | mm | 15960 | 635.08 | um | 635.08 | 22.87 | um | 22.87
218 | 90 | GeV | 456.8528 | 16.86 | 0.003638 | 16.8636 | 19.08 | mm | 19080 | 773.8 | um | 773.8 | 26.78 | um | 26.78
219 | 100 | GeV | 507.6142 | 16.15 | 0.003304 | 16.1533 | 22.36 | mm | 22360 | 901.94 | um | 901.94 | 30.79 | um | 30.79
220 | 110 | GeV | 558.3756 | 15.57 | 0.003029 | 15.573 | 25.77 | mm | 25770 | 1.02 | mm | 1020 | 34.87 | um | 34.87
221 | 120 | GeV | 609.1371 | 15.1 | 0.002798 | 15.1028 | 29.29 | mm | 29290 | 1.14 | mm | 1140 | 38.99 | um | 38.99
222 | 130 | GeV | 659.8985 | 14.7 | 0.0026 | 14.7026 | 32.92 | mm | 32920 | 1.25 | mm | 1250 | 43.15 | um | 43.15
223 | 140 | GeV | 710.6599 | 14.36 | 0.00243 | 14.3624 | 36.64 | mm | 36640 | 1.35 | mm | 1350 | 47.32 | um | 47.32
224 | 150 | GeV | 761.4213 | 14.08 | 0.002281 | 14.0823 | 40.44 | mm | 40440 | 1.46 | mm | 1460 | 51.51 | um | 51.51
225 | 160 | GeV | 812.1827 | 13.83 | 0.00215 | 13.8322 | 44.31 | mm | 44310 | 1.56 | mm | 1560 | 55.7 | um | 55.7
226 | 170 | GeV | 862.9442 | 13.62 | 0.002034 | 13.622 | 48.25 | mm | 48250 | 1.65 | mm | 1650 | 59.88 | um | 59.88
227 | 180 | GeV | 913.7056 | 13.43 | 0.00193 | 13.4319 | 52.25 | mm | 52250 | 1.75 | mm | 1750 | 64.05 | um | 64.05
228 | 197 | GeV | 1000 | 13.18 | 0.001777 | 13.1818 | 59.15 | mm | 59150 | 2 | mm | 2000 | 71.09 | um | 71.09
229 |  |  | #N/A |  |  | #N/A |  |  | #N/A |  |  | #N/A |  |  | #N/A
230 |  |  | #N/A |  |  | #N/A |  |  | #N/A |  |  | #N/A |  |  | #N/A
231 |  |  | #N/A |  |  | #N/A |  |  | #N/A |  |  | #N/A |  |  | #N/A
232 |  |  | #N/A |  |  | #N/A |  |  | #N/A |  |  | #N/A |  |  | #N/A
233 |  |  | #N/A |  |  | #N/A |  |  | #N/A |  |  | #N/A |  |  | #N/A
234 |  |  | #N/A |  |  | #N/A |  |  | #N/A |  |  | #N/A |  |  | #N/A
235 |  |  | #N/A |  |  | #N/A |  |  | #N/A |  |  | #N/A |  |  | #N/A
236 |  |  | #N/A |  |  | #N/A |  |  | #N/A |  |  | #N/A |  |  | #N/A
237 |  |  | #N/A |  |  | #N/A |  |  | #N/A |  |  | #N/A |  |  | #N/A
238 |  |  | #N/A |  |  | #N/A |  |  | #N/A |  |  | #N/A |  |  | #N/A
239 |  |  | #N/A |  |  | #N/A |  |  | #N/A |  |  | #N/A |  |  | #N/A
240 |  |  | #N/A |  |  | #N/A |  |  | #N/A |  |  | #N/A |  |  | #N/A
241 |  |  | #N/A |  |  | #N/A |  |  | #N/A |  |  | #N/A |  |  | #N/A
242 |  |  | #N/A |  |  | #N/A |  |  | #N/A |  |  | #N/A |  |  | #N/A
243 |  |  | #N/A |  |  | #N/A |  |  | #N/A |  |  | #N/A |  |  | #N/A
244 |  |  | #N/A |  |  | #N/A |  |  | #N/A |  |  | #N/A |  |  | #N/A
245 |  |  | #N/A |  |  | #N/A |  |  | #N/A |  |  | #N/A |  |  | #N/A
246 |  |  | #N/A |  |  | #N/A |  |  | #N/A |  |  | #N/A |  |  | #N/A
247 |  |  | #N/A |  |  | #N/A |  |  | #N/A |  |  | #N/A |  |  | #N/A
248 |  |  | #N/A |  |  | #N/A |  |  | #N/A |  |  | #N/A |  |  | #N/A
249 |  |  | #N/A |  |  | #N/A |  |  | #N/A |  |  | #N/A |  |  | #N/A
250 |  |  | #N/A |  |  | #N/A |  |  | #N/A |  |  | #N/A |  |  | #N/A
251 |  |  | #N/A |  |  | #N/A |  |  | #N/A |  |  | #N/A |  |  | #N/A
252 |  |  | #N/A |  |  | #N/A |  |  | #N/A |  |  | #N/A |  |  | #N/A
253 |  |  | #N/A |  |  | #N/A |  |  | #N/A |  |  | #N/A |  |  | #N/A
254 |  |  | #N/A |  |  | #N/A |  |  | #N/A |  |  | #N/A |  |  | #N/A
255 |  |  | #N/A |  |  | #N/A |  |  | #N/A |  |  | #N/A |  |  | #N/A
256 |  |  | #N/A |  |  | #N/A |  |  | #N/A |  |  | #N/A |  |  | #N/A
257 |  |  | #N/A |  |  | #N/A |  |  | #N/A |  |  | #N/A |  |  | #N/A
258 |  |  | #N/A |  |  | #N/A |  |  | #N/A |  |  | #N/A |  |  | #N/A
259 |  |  | #N/A |  |  | #N/A |  |  | #N/A |  |  | #N/A |  |  | #N/A
260 |  |  | #N/A |  |  | #N/A |  |  | #N/A |  |  | #N/A |  |  | #N/A
261 |  |  | #N/A |  |  | #N/A |  |  | #N/A |  |  | #N/A |  |  | #N/A
262 |  |  | #N/A |  |  | #N/A |  |  | #N/A |  |  | #N/A |  |  | #N/A
263 |  |  | #N/A |  |  | #N/A |  |  | #N/A |  |  | #N/A |  |  | #N/A
264 |  |  | #N/A |  |  | #N/A |  |  | #N/A |  |  | #N/A |  |  | #N/A
265 |  |  | #N/A |  |  | #N/A |  |  | #N/A |  |  | #N/A |  |  | #N/A
266 |  |  | #N/A |  |  | #N/A |  |  | #N/A |  |  | #N/A |  |  | #N/A
267 |  |  | #N/A |  |  | #N/A |  |  | #N/A |  |  | #N/A |  |  | #N/A
268 |  |  | #N/A |  |  | #N/A |  |  | #N/A |  |  | #N/A |  |  | #N/A
269 |  |  | #N/A |  |  | #N/A |  |  | #N/A |  |  | #N/A |  |  | #N/A
270 |  |  | #N/A |  |  | #N/A |  |  | #N/A |  |  | #N/A |  |  | #N/A
271 |  |  | #N/A |  |  | #N/A |  |  | #N/A |  |  | #N/A |  |  | #N/A
272 |  |  | #N/A |  |  | #N/A |  |  | #N/A |  |  | #N/A |  |  | #N/A
273 |  |  | #N/A |  |  | #N/A |  |  | #N/A |  |  | #N/A |  |  | #N/A
274 |  |  | #N/A |  |  | #N/A |  |  | #N/A |  |  | #N/A |  |  | #N/A
275 |  |  | #N/A |  |  | #N/A |  |  | #N/A |  |  | #N/A |  |  | #N/A
276 |  |  | #N/A |  |  | #N/A |  |  | #N/A |  |  | #N/A |  |  | #N/A
277 |  |  | #N/A |  |  | #N/A |  |  | #N/A |  |  | #N/A |  |  | #N/A
278 |  |  | #N/A |  |  | #N/A |  |  | #N/A |  |  | #N/A |  |  | #N/A
279 |  |  | #N/A |  |  | #N/A |  |  | #N/A |  |  | #N/A |  |  | #N/A
280 |  |  | #N/A |  |  | #N/A |  |  | #N/A |  |  | #N/A |  |  | #N/A
281 |  |  | #N/A |  |  | #N/A |  |  | #N/A |  |  | #N/A |  |  | #N/A
282 |  |  | #N/A |  |  | #N/A |  |  | #N/A |  |  | #N/A |  |  | #N/A
283 |  |  | #N/A |  |  | #N/A |  |  | #N/A |  |  | #N/A |  |  | #N/A
284 |  |  | #N/A |  |  | #N/A |  |  | #N/A |  |  | #N/A |  |  | #N/A
285 |  |  | #N/A |  |  | #N/A |  |  | #N/A |  |  | #N/A |  |  | #N/A
286 |  |  | #N/A |  |  | #N/A |  |  | #N/A |  |  | #N/A |  |  | #N/A
287 |  |  | #N/A |  |  | #N/A |  |  | #N/A |  |  | #N/A |  |  | #N/A
288 |  |  | #N/A |  |  | #N/A |  |  | #N/A |  |  | #N/A |  |  | #N/A
289 |  |  | #N/A |  |  | #N/A |  |  | #N/A |  |  | #N/A |  |  | #N/A
290 |  |  | #N/A |  |  | #N/A |  |  | #N/A |  |  | #N/A |  |  | #N/A
291 |  |  | #N/A |  |  | #N/A |  |  | #N/A |  |  | #N/A |  |  | #N/A
292 |  |  | #N/A |  |  | #N/A |  |  | #N/A |  |  | #N/A |  |  | #N/A
293 |  |  | #N/A |  |  | #N/A |  |  | #N/A |  |  | #N/A |  |  | #N/A
294 |  |  | #N/A |  |  | #N/A |  |  | #N/A |  |  | #N/A |  |  | #N/A
295 |  |  | #N/A |  |  | #N/A |  |  | #N/A |  |  | #N/A |  |  | #N/A
296 |  |  | #N/A |  |  | #N/A |  |  | #N/A |  |  | #N/A |  |  | #N/A
297 |  |  | #N/A |  |  | #N/A |  |  | #N/A |  |  | #N/A |  |  | #N/A
298 |  |  | #N/A |  |  | #N/A |  |  | #N/A |  |  | #N/A |  |  | #N/A
299 |  |  | #N/A |  |  | #N/A |  |  | #N/A |  |  | #N/A |  |  | #N/A
300 |  |  | #N/A |  |  | #N/A |  |  | #N/A |  |  | #N/A |  |  | #N/A

## srim238U_Epoxy
1 | 2 | 3 | 4 | 5 | 6 | 7 | 8 | 9 | 10 | 11 | 12 | 13 | 14 | 15 | 16
2 | "SRIMfit"data table | [9 empty] | please fill in | fill | from SRIM output |  |  | please check in | check | as appropriate value
3 | SRIM ver= | SRIM-2013.00 |  | Gas? |  | == Target Composition == |  |  |  |  | please change in | change | for appropriate value/formula
4 | Ion Z= | 92 |  |  | Atom | Atom | Atomic | Mass |  | Multiply Stopping by ; for Stopping Units
5 | Ion A= | 238 | amu |  | Name | Numb | [%] | [%] | unitID | Cnv. Factor |  |  |  | ThisWSname | srim238U_Epoxy
6 | Target= | Epoxy | short name |  | H | 1 | 47.5 | 6.76 | 1 | 18.499 | eV / Angstrom |  |  | Corded | Ayoshida.RIKEN 2020.10
7 |  | Epoxy(molded) |  |  | C | 6 | 45 | 76.3 | 2 | 184.99 | keV / micron
8 | Trg.Dens= | 1.85 | g/cm3 |  | O | 8 | 7.5 | 16.94 | 3 | 184.99 | MeV / mm
9 |  | 1.5727e+23 | atoms/cm3 | [5 empty] | 4 | 1 | keV / (ug/cm2)
10 | BraggCrct= | -5.99% | [6 empty] | 5 | 1 | MeV / (mg/cm2)
11 |  | row# | SRIM E range | [5 empty] | 6 | 1000 | keV / (mg/cm2)
12 | Emin= | 20 | 2.38 | 10eV/A |  |  |  |  | 7 | 11.763 | eV / (1E15 atoms/cm2)
13 | Emax= | 228 | 238000000 | 1GeV/A |  |  |  |  | 8 | 0.019683 | L.S.S. reduced unit
14 | if Gas; Ptbl = |  | Pa |  |  |  | 100 | 100 | 0 | == 5 : MeV/(mg/cm2)
15 | if Gas; Ttbl = |  | degC
16 |  |  |  |  | SRIM Stopping Power Unit = [MeV/(mg/cm2)] |  |  | Plastics / Polymers : Epoxy (molded)
17 | Ion |  |  | dE/dx Elec | dE/dx Nucl | dE/dx tot | Projected |  |  | Longitudinal |  |  | Lateral
18 | Energy |  | [MeV/u] | [MeV/(mg/cm2)] |  |  | Range |  | [um] | Straggling |  | [um] | Straggling |  | [um]
19
20 | 2.5 | keV | 1.0504e-05 | 0.6226 | 3.857 | 4.4796 | 68 | A | 0.0068 | 11 | A | 0.0011 | 8 | A | 0.0008
21 | 2.75 | keV | 1.1555e-05 | 0.653 | 4.05 | 4.703 | 70 | A | 0.007 | 11 | A | 0.0011 | 8 | A | 0.0008
22 | 3 | keV | 1.2605e-05 | 0.6821 | 4.232 | 4.9141 | 73 | A | 0.0073 | 12 | A | 0.0012 | 8 | A | 0.0008
23 | 3.25 | keV | 1.3655e-05 | 0.7099 | 4.406 | 5.1159 | 76 | A | 0.0076 | 12 | A | 0.0012 | 8 | A | 0.0008
24 | 3.5 | keV | 1.4706e-05 | 0.7367 | 4.572 | 5.3087 | 78 | A | 0.0078 | 13 | A | 0.0013 | 9 | A | 0.0009
25 | 3.75 | keV | 1.5756e-05 | 0.7626 | 4.73 | 5.4926 | 80 | A | 0.008 | 13 | A | 0.0013 | 9 | A | 0.0009
26 | 4 | keV | 1.6807e-05 | 0.7876 | 4.882 | 5.6696 | 83 | A | 0.0083 | 13 | A | 0.0013 | 9 | A | 0.0009
27 | 4.5 | keV | 1.8908e-05 | 0.8354 | 5.169 | 6.0044 | 87 | A | 0.0087 | 14 | A | 0.0014 | 10 | A | 0.001
28 | 5 | keV | 2.1008e-05 | 0.8805 | 5.436 | 6.3165 | 91 | A | 0.0091 | 15 | A | 0.0015 | 10 | A | 0.001
29 | 5.5 | keV | 2.3109e-05 | 0.9235 | 5.686 | 6.6095 | 95 | A | 0.0095 | 15 | A | 0.0015 | 10 | A | 0.001
30 | 6 | keV | 2.521e-05 | 0.9646 | 5.922 | 6.8866 | 99 | A | 0.0099 | 16 | A | 0.0016 | 11 | A | 0.0011
31 | 6.5 | keV | 2.7311e-05 | 1.004 | 6.144 | 7.148 | 103 | A | 0.0103 | 16 | A | 0.0016 | 11 | A | 0.0011
32 | 7 | keV | 2.9412e-05 | 1.042 | 6.355 | 7.397 | 106 | A | 0.0106 | 17 | A | 0.0017 | 12 | A | 0.0012
33 | 8 | keV | 3.3613e-05 | 1.114 | 6.747 | 7.861 | 113 | A | 0.0113 | 18 | A | 0.0018 | 12 | A | 0.0012
34 | 9 | keV | 3.7815e-05 | 1.181 | 7.106 | 8.287 | 120 | A | 0.012 | 19 | A | 0.0019 | 13 | A | 0.0013
35 | 10 | keV | 4.2017e-05 | 1.245 | 7.437 | 8.682 | 126 | A | 0.0126 | 19 | A | 0.0019 | 14 | A | 0.0014
36 | 11 | keV | 4.6218e-05 | 1.306 | 7.744 | 9.05 | 132 | A | 0.0132 | 20 | A | 0.002 | 14 | A | 0.0014
37 | 12 | keV | 5.042e-05 | 1.364 | 8.031 | 9.395 | 137 | A | 0.0137 | 21 | A | 0.0021 | 15 | A | 0.0015
38 | 13 | keV | 5.4622e-05 | 1.42 | 8.301 | 9.721 | 143 | A | 0.0143 | 22 | A | 0.0022 | 15 | A | 0.0015
39 | 14 | keV | 5.8824e-05 | 1.473 | 8.554 | 10.027 | 148 | A | 0.0148 | 22 | A | 0.0022 | 16 | A | 0.0016
40 | 15 | keV | 6.3025e-05 | 1.525 | 8.794 | 10.319 | 153 | A | 0.0153 | 23 | A | 0.0023 | 16 | A | 0.0016
41 | 16 | keV | 6.7227e-05 | 1.575 | 9.021 | 10.596 | 158 | A | 0.0158 | 24 | A | 0.0024 | 17 | A | 0.0017
42 | 17 | keV | 7.1429e-05 | 1.624 | 9.238 | 10.862 | 163 | A | 0.0163 | 24 | A | 0.0024 | 17 | A | 0.0017
43 | 18 | keV | 7.563e-05 | 1.671 | 9.444 | 11.115 | 168 | A | 0.0168 | 25 | A | 0.0025 | 18 | A | 0.0018
44 | 20 | keV | 8.4034e-05 | 1.761 | 9.829 | 11.59 | 177 | A | 0.0177 | 26 | A | 0.0026 | 19 | A | 0.0019
45 | 22.5 | keV | 9.4538e-05 | 1.868 | 10.27 | 12.138 | 188 | A | 0.0188 | 27 | A | 0.0027 | 20 | A | 0.002
46 | 25 | keV | 0.00010504 | 1.969 | 10.66 | 12.629 | 198 | A | 0.0198 | 28 | A | 0.0028 | 21 | A | 0.0021
47 | 27.5 | keV | 0.00011555 | 2.065 | 11.03 | 13.095 | 208 | A | 0.0208 | 30 | A | 0.003 | 22 | A | 0.0022
48 | 30 | keV | 0.00012605 | 2.157 | 11.36 | 13.517 | 218 | A | 0.0218 | 31 | A | 0.0031 | 23 | A | 0.0023
49 | 32.5 | keV | 0.00013655 | 2.245 | 11.68 | 13.925 | 228 | A | 0.0228 | 32 | A | 0.0032 | 24 | A | 0.0024
50 | 35 | keV | 0.00014706 | 2.33 | 11.96 | 14.29 | 237 | A | 0.0237 | 33 | A | 0.0033 | 25 | A | 0.0025
51 | 37.5 | keV | 0.00015756 | 2.412 | 12.24 | 14.652 | 246 | A | 0.0246 | 34 | A | 0.0034 | 26 | A | 0.0026
52 | 40 | keV | 0.00016807 | 2.491 | 12.49 | 14.981 | 255 | A | 0.0255 | 35 | A | 0.0035 | 27 | A | 0.0027
53 | 45 | keV | 0.00018908 | 2.642 | 12.95 | 15.592 | 272 | A | 0.0272 | 37 | A | 0.0037 | 28 | A | 0.0028
54 | 50 | keV | 0.00021008 | 2.785 | 13.37 | 16.155 | 288 | A | 0.0288 | 39 | A | 0.0039 | 30 | A | 0.003
55 | 55 | keV | 0.00023109 | 2.921 | 13.74 | 16.661 | 304 | A | 0.0304 | 40 | A | 0.004 | 32 | A | 0.0032
56 | 60 | keV | 0.0002521 | 3.05 | 14.08 | 17.13 | 319 | A | 0.0319 | 42 | A | 0.0042 | 33 | A | 0.0033
57 | 65 | keV | 0.00027311 | 3.175 | 14.39 | 17.565 | 335 | A | 0.0335 | 44 | A | 0.0044 | 35 | A | 0.0035
58 | 70 | keV | 0.00029412 | 3.295 | 14.68 | 17.975 | 349 | A | 0.0349 | 45 | A | 0.0045 | 36 | A | 0.0036
59 | 80 | keV | 0.00033613 | 3.522 | 15.18 | 18.702 | 378 | A | 0.0378 | 48 | A | 0.0048 | 39 | A | 0.0039
60 | 90 | keV | 0.00037815 | 3.736 | 15.62 | 19.356 | 405 | A | 0.0405 | 51 | A | 0.0051 | 41 | A | 0.0041
61 | 100 | keV | 0.00042017 | 3.938 | 16.01 | 19.948 | 432 | A | 0.0432 | 54 | A | 0.0054 | 44 | A | 0.0044
62 | 110 | keV | 0.00046218 | 4.13 | 16.34 | 20.47 | 458 | A | 0.0458 | 56 | A | 0.0056 | 46 | A | 0.0046
63 | 120 | keV | 0.0005042 | 4.314 | 16.64 | 20.954 | 483 | A | 0.0483 | 59 | A | 0.0059 | 49 | A | 0.0049
64 | 130 | keV | 0.00054622 | 4.49 | 16.91 | 21.4 | 508 | A | 0.0508 | 61 | A | 0.0061 | 51 | A | 0.0051
65 | 140 | keV | 0.00058824 | 4.66 | 17.15 | 21.81 | 532 | A | 0.0532 | 63 | A | 0.0063 | 53 | A | 0.0053
66 | 150 | keV | 0.00063025 | 4.823 | 17.37 | 22.193 | 556 | A | 0.0556 | 66 | A | 0.0066 | 55 | A | 0.0055
67 | 160 | keV | 0.00067227 | 4.981 | 17.57 | 22.551 | 580 | A | 0.058 | 68 | A | 0.0068 | 57 | A | 0.0057
68 | 170 | keV | 0.00071429 | 5.135 | 17.75 | 22.885 | 603 | A | 0.0603 | 70 | A | 0.007 | 59 | A | 0.0059
69 | 180 | keV | 0.0007563 | 5.284 | 17.91 | 23.194 | 626 | A | 0.0626 | 72 | A | 0.0072 | 61 | A | 0.0061
70 | 200 | keV | 0.00084034 | 5.569 | 18.2 | 23.769 | 671 | A | 0.0671 | 76 | A | 0.0076 | 65 | A | 0.0065
71 | 225 | keV | 0.00094538 | 5.907 | 18.49 | 24.397 | 725 | A | 0.0725 | 81 | A | 0.0081 | 70 | A | 0.007
72 | 250 | keV | 0.0010504 | 6.227 | 18.73 | 24.957 | 779 | A | 0.0779 | 86 | A | 0.0086 | 75 | A | 0.0075
73 | 275 | keV | 0.0011555 | 6.531 | 18.93 | 25.461 | 831 | A | 0.0831 | 91 | A | 0.0091 | 79 | A | 0.0079
74 | 300 | keV | 0.0012605 | 6.821 | 19.08 | 25.901 | 882 | A | 0.0882 | 95 | A | 0.0095 | 83 | A | 0.0083
75 | 325 | keV | 0.0013655 | 7.1 | 19.21 | 26.31 | 933 | A | 0.0933 | 99 | A | 0.0099 | 87 | A | 0.0087
76 | 350 | keV | 0.0014706 | 7.368 | 19.32 | 26.688 | 982 | A | 0.0982 | 104 | A | 0.0104 | 92 | A | 0.0092
77 | 375 | keV | 0.0015756 | 7.626 | 19.4 | 27.026 | 1032 | A | 0.1032 | 108 | A | 0.0108 | 96 | A | 0.0096
78 | 400 | keV | 0.0016807 | 7.877 | 19.47 | 27.347 | 1080 | A | 0.108 | 112 | A | 0.0112 | 99 | A | 0.0099
79 | 450 | keV | 0.0018908 | 8.354 | 19.56 | 27.914 | 1176 | A | 0.1176 | 120 | A | 0.012 | 107 | A | 0.0107
80 | 500 | keV | 0.0021008 | 8.503 | 19.6 | 28.103 | 1270 | A | 0.127 | 127 | A | 0.0127 | 115 | A | 0.0115
81 | 550 | keV | 0.0023109 | 8.52 | 19.61 | 28.13 | 1364 | A | 0.1364 | 135 | A | 0.0135 | 122 | A | 0.0122
82 | 600 | keV | 0.002521 | 8.696 | 19.6 | 28.296 | 1458 | A | 0.1458 | 143 | A | 0.0143 | 129 | A | 0.0129
83 | 650 | keV | 0.0027311 | 8.95 | 19.56 | 28.51 | 1551 | A | 0.1551 | 150 | A | 0.015 | 136 | A | 0.0136
84 | 700 | keV | 0.0029412 | 9.235 | 19.5 | 28.735 | 1644 | A | 0.1644 | 157 | A | 0.0157 | 143 | A | 0.0143
85 | 800 | keV | 0.0033613 | 9.812 | 19.36 | 29.172 | 1827 | A | 0.1827 | 171 | A | 0.0171 | 156 | A | 0.0156
86 | 900 | keV | 0.0037815 | 10.33 | 19.18 | 29.51 | 2008 | A | 0.2008 | 185 | A | 0.0185 | 169 | A | 0.0169
87 | 1 | MeV | 0.0042017 | 10.78 | 18.98 | 29.76 | 2187 | A | 0.2187 | 199 | A | 0.0199 | 182 | A | 0.0182
88 | 1.1 | MeV | 0.0046218 | 11.15 | 18.77 | 29.92 | 2365 | A | 0.2365 | 212 | A | 0.0212 | 195 | A | 0.0195
89 | 1.2 | MeV | 0.005042 | 11.46 | 18.55 | 30.01 | 2543 | A | 0.2543 | 224 | A | 0.0224 | 207 | A | 0.0207
90 | 1.3 | MeV | 0.0054622 | 11.72 | 18.32 | 30.04 | 2720 | A | 0.272 | 236 | A | 0.0236 | 219 | A | 0.0219
91 | 1.4 | MeV | 0.0058824 | 11.95 | 18.1 | 30.05 | 2897 | A | 0.2897 | 248 | A | 0.0248 | 231 | A | 0.0231
92 | 1.5 | MeV | 0.0063025 | 12.14 | 17.87 | 30.01 | 3074 | A | 0.3074 | 260 | A | 0.026 | 243 | A | 0.0243
93 | 1.6 | MeV | 0.0067227 | 12.31 | 17.65 | 29.96 | 3252 | A | 0.3252 | 272 | A | 0.0272 | 254 | A | 0.0254
94 | 1.7 | MeV | 0.0071429 | 12.47 | 17.43 | 29.9 | 3430 | A | 0.343 | 283 | A | 0.0283 | 266 | A | 0.0266
95 | 1.8 | MeV | 0.007563 | 12.61 | 17.21 | 29.82 | 3608 | A | 0.3608 | 294 | A | 0.0294 | 277 | A | 0.0277
96 | 2 | MeV | 0.0084034 | 12.88 | 16.79 | 29.67 | 3966 | A | 0.3966 | 318 | A | 0.0318 | 300 | A | 0.03
97 | 2.25 | MeV | 0.0094538 | 13.2 | 16.29 | 29.49 | 4417 | A | 0.4417 | 348 | A | 0.0348 | 328 | A | 0.0328
98 | 2.5 | MeV | 0.010504 | 13.51 | 15.81 | 29.32 | 4871 | A | 0.4871 | 377 | A | 0.0377 | 356 | A | 0.0356
99 | 2.75 | MeV | 0.011555 | 13.82 | 15.37 | 29.19 | 5327 | A | 0.5327 | 405 | A | 0.0405 | 383 | A | 0.0383
100 | 3 | MeV | 0.012605 | 14.14 | 14.95 | 29.09 | 5786 | A | 0.5786 | 433 | A | 0.0433 | 411 | A | 0.0411
101 | 3.25 | MeV | 0.013655 | 14.47 | 14.55 | 29.02 | 6245 | A | 0.6245 | 459 | A | 0.0459 | 437 | A | 0.0437
102 | 3.5 | MeV | 0.014706 | 14.8 | 14.18 | 28.98 | 6706 | A | 0.6706 | 484 | A | 0.0484 | 464 | A | 0.0464
103 | 3.75 | MeV | 0.015756 | 15.14 | 13.83 | 28.97 | 7167 | A | 0.7167 | 509 | A | 0.0509 | 490 | A | 0.049
104 | 4 | MeV | 0.016807 | 15.49 | 13.5 | 28.99 | 7629 | A | 0.7629 | 534 | A | 0.0534 | 516 | A | 0.0516
105 | 4.5 | MeV | 0.018908 | 16.18 | 12.89 | 29.07 | 8550 | A | 0.855 | 587 | A | 0.0587 | 567 | A | 0.0567
106 | 5 | MeV | 0.021008 | 16.86 | 12.34 | 29.2 | 9469 | A | 0.9469 | 637 | A | 0.0637 | 617 | A | 0.0617
107 | 5.5 | MeV | 0.023109 | 17.53 | 11.85 | 29.38 | 1.04 | um | 1.04 | 684 | A | 0.0684 | 666 | A | 0.0666
108 | 6 | MeV | 0.02521 | 18.15 | 11.4 | 29.55 | 1.13 | um | 1.13 | 729 | A | 0.0729 | 713 | A | 0.0713
109 | 6.5 | MeV | 0.027311 | 18.74 | 10.98 | 29.72 | 1.22 | um | 1.22 | 771 | A | 0.0771 | 759 | A | 0.0759
110 | 7 | MeV | 0.029412 | 19.29 | 10.61 | 29.9 | 1.31 | um | 1.31 | 811 | A | 0.0811 | 804 | A | 0.0804
111 | 8 | MeV | 0.033613 | 20.26 | 9.935 | 30.195 | 1.49 | um | 1.49 | 904 | A | 0.0904 | 890 | A | 0.089
112 | 9 | MeV | 0.037815 | 21.07 | 9.356 | 30.426 | 1.67 | um | 1.67 | 988 | A | 0.0988 | 973 | A | 0.0973
113 | 10 | MeV | 0.042017 | 21.76 | 8.852 | 30.612 | 1.84 | um | 1.84 | 1066 | A | 0.1066 | 1053 | A | 0.1053
114 | 11 | MeV | 0.046218 | 22.33 | 8.408 | 30.738 | 2.02 | um | 2.02 | 1138 | A | 0.1138 | 1130 | A | 0.113
115 | 12 | MeV | 0.05042 | 22.82 | 8.013 | 30.833 | 2.19 | um | 2.19 | 1206 | A | 0.1206 | 1205 | A | 0.1205
116 | 13 | MeV | 0.054622 | 23.25 | 7.659 | 30.909 | 2.36 | um | 2.36 | 1271 | A | 0.1271 | 1277 | A | 0.1277
117 | 14 | MeV | 0.058824 | 23.64 | 7.34 | 30.98 | 2.54 | um | 2.54 | 1332 | A | 0.1332 | 1348 | A | 0.1348
118 | 15 | MeV | 0.063025 | 24 | 7.05 | 31.05 | 2.71 | um | 2.71 | 1391 | A | 0.1391 | 1416 | A | 0.1416
119 | 16 | MeV | 0.067227 | 24.35 | 6.786 | 31.136 | 2.88 | um | 2.88 | 1447 | A | 0.1447 | 1483 | A | 0.1483
120 | 17 | MeV | 0.071429 | 24.69 | 6.544 | 31.234 | 3.06 | um | 3.06 | 1502 | A | 0.1502 | 1549 | A | 0.1549
121 | 18 | MeV | 0.07563 | 25.04 | 6.321 | 31.361 | 3.23 | um | 3.23 | 1554 | A | 0.1554 | 1613 | A | 0.1613
122 | 20 | MeV | 0.084034 | 25.76 | 5.923 | 31.683 | 3.57 | um | 3.57 | 1687 | A | 0.1687 | 1736 | A | 0.1736
123 | 22.5 | MeV | 0.094538 | 26.77 | 5.501 | 32.271 | 3.99 | um | 3.99 | 1856 | A | 0.1856 | 1883 | A | 0.1883
124 | 25 | MeV | 0.10504 | 27.94 | 5.142 | 33.082 | 4.4 | um | 4.4 | 2005 | A | 0.2005 | 2020 | A | 0.202
125 | 27.5 | MeV | 0.11555 | 29.26 | 4.833 | 34.093 | 4.8 | um | 4.8 | 2138 | A | 0.2138 | 2148 | A | 0.2148
126 | 30 | MeV | 0.12605 | 30.74 | 4.564 | 35.304 | 5.19 | um | 5.19 | 2256 | A | 0.2256 | 2268 | A | 0.2268
127 | 32.5 | MeV | 0.13655 | 32.36 | 4.327 | 36.687 | 5.57 | um | 5.57 | 2362 | A | 0.2362 | 2379 | A | 0.2379
128 | 35 | MeV | 0.14706 | 34.11 | 4.116 | 38.226 | 5.93 | um | 5.93 | 2456 | A | 0.2456 | 2483 | A | 0.2483
129 | 37.5 | MeV | 0.15756 | 35.96 | 3.927 | 39.887 | 6.27 | um | 6.27 | 2540 | A | 0.254 | 2578 | A | 0.2578
130 | 40 | MeV | 0.16807 | 37.9 | 3.757 | 41.657 | 6.6 | um | 6.6 | 2615 | A | 0.2615 | 2666 | A | 0.2666
131 | 45 | MeV | 0.18908 | 41.98 | 3.462 | 45.442 | 7.22 | um | 7.22 | 2813 | A | 0.2813 | 2823 | A | 0.2823
132 | 50 | MeV | 0.21008 | 46.21 | 3.215 | 49.425 | 7.79 | um | 7.79 | 2970 | A | 0.297 | 2957 | A | 0.2957
133 | 55 | MeV | 0.23109 | 50.49 | 3.005 | 53.495 | 8.31 | um | 8.31 | 3098 | A | 0.3098 | 3072 | A | 0.3072
134 | 60 | MeV | 0.2521 | 54.76 | 2.823 | 57.583 | 8.8 | um | 8.8 | 3205 | A | 0.3205 | 3173 | A | 0.3173
135 | 65 | MeV | 0.27311 | 58.95 | 2.664 | 61.614 | 9.25 | um | 9.25 | 3295 | A | 0.3295 | 3261 | A | 0.3261
136 | 70 | MeV | 0.29412 | 63.04 | 2.524 | 65.564 | 9.68 | um | 9.68 | 3372 | A | 0.3372 | 3338 | A | 0.3338
137 | 80 | MeV | 0.33613 | 70.83 | 2.288 | 73.118 | 10.45 | um | 10.45 | 3583 | A | 0.3583 | 3469 | A | 0.3469
138 | 90 | MeV | 0.37815 | 78.03 | 2.097 | 80.127 | 11.16 | um | 11.16 | 3747 | A | 0.3747 | 3576 | A | 0.3576
139 | 100 | MeV | 0.42017 | 84.6 | 1.937 | 86.537 | 11.81 | um | 11.81 | 3880 | A | 0.388 | 3665 | A | 0.3665
140 | 110 | MeV | 0.46218 | 90.56 | 1.803 | 92.363 | 12.41 | um | 12.41 | 3991 | A | 0.3991 | 3741 | A | 0.3741
141 | 120 | MeV | 0.5042 | 95.93 | 1.687 | 97.617 | 12.98 | um | 12.98 | 4087 | A | 0.4087 | 3806 | A | 0.3806
142 | 130 | MeV | 0.54622 | 100.8 | 1.587 | 102.387 | 13.52 | um | 13.52 | 4171 | A | 0.4171 | 3864 | A | 0.3864
143 | 140 | MeV | 0.58824 | 105.1 | 1.499 | 106.599 | 14.04 | um | 14.04 | 4247 | A | 0.4247 | 3916 | A | 0.3916
144 | 150 | MeV | 0.63025 | 109 | 1.421 | 110.421 | 14.53 | um | 14.53 | 4315 | A | 0.4315 | 3963 | A | 0.3963
145 | 160 | MeV | 0.67227 | 112.4 | 1.352 | 113.752 | 15.02 | um | 15.02 | 4378 | A | 0.4378 | 4005 | A | 0.4005
146 | 170 | MeV | 0.71429 | 115.5 | 1.29 | 116.79 | 15.48 | um | 15.48 | 4436 | A | 0.4436 | 4044 | A | 0.4044
147 | 180 | MeV | 0.7563 | 118.3 | 1.233 | 119.533 | 15.94 | um | 15.94 | 4490 | A | 0.449 | 4080 | A | 0.408
148 | 200 | MeV | 0.84034 | 123.1 | 1.135 | 124.235 | 16.83 | um | 16.83 | 4675 | A | 0.4675 | 4145 | A | 0.4145
149 | 225 | MeV | 0.94538 | 127.9 | 1.034 | 128.934 | 17.89 | um | 17.89 | 4926 | A | 0.4926 | 4216 | A | 0.4216
150 | 250 | MeV | 1.0504 | 131.7 | 0.9512 | 132.6512 | 18.93 | um | 18.93 | 5149 | A | 0.5149 | 4278 | A | 0.4278
151 | 275 | MeV | 1.1555 | 134.7 | 0.8814 | 135.5814 | 19.93 | um | 19.93 | 5352 | A | 0.5352 | 4334 | A | 0.4334
152 | 300 | MeV | 1.2605 | 137.2 | 0.822 | 138.022 | 20.92 | um | 20.92 | 5539 | A | 0.5539 | 4385 | A | 0.4385
153 | 325 | MeV | 1.3655 | 139.3 | 0.7706 | 140.0706 | 21.89 | um | 21.89 | 5715 | A | 0.5715 | 4432 | A | 0.4432
154 | 350 | MeV | 1.4706 | 141 | 0.7258 | 141.7258 | 22.85 | um | 22.85 | 5880 | A | 0.588 | 4475 | A | 0.4475
155 | 375 | MeV | 1.5756 | 142.5 | 0.6863 | 143.1863 | 23.8 | um | 23.8 | 6037 | A | 0.6037 | 4516 | A | 0.4516
156 | 400 | MeV | 1.6807 | 143.7 | 0.6512 | 144.3512 | 24.74 | um | 24.74 | 6187 | A | 0.6187 | 4554 | A | 0.4554
157 | 450 | MeV | 1.8908 | 145.8 | 0.5914 | 146.3914 | 26.6 | um | 26.6 | 6732 | A | 0.6732 | 4625 | A | 0.4625
158 | 500 | MeV | 2.1008 | 148.6 | 0.5424 | 149.1424 | 28.43 | um | 28.43 | 7219 | A | 0.7219 | 4689 | A | 0.4689
159 | 550 | MeV | 2.3109 | 151.3 | 0.5015 | 151.8015 | 30.22 | um | 30.22 | 7660 | A | 0.766 | 4749 | A | 0.4749
160 | 600 | MeV | 2.521 | 152.5 | 0.4667 | 152.9667 | 32 | um | 32 | 8066 | A | 0.8066 | 4804 | A | 0.4804
161 | 650 | MeV | 2.7311 | 153.3 | 0.4367 | 153.7367 | 33.76 | um | 33.76 | 8448 | A | 0.8448 | 4856 | A | 0.4856
162 | 700 | MeV | 2.9412 | 154 | 0.4106 | 154.4106 | 35.51 | um | 35.51 | 8809 | A | 0.8809 | 4905 | A | 0.4905
163 | 800 | MeV | 3.3613 | 155 | 0.3673 | 155.3673 | 39 | um | 39 | 1.01 | um | 1.01 | 4998 | A | 0.4998
164 | 900 | MeV | 3.7815 | 155.7 | 0.3328 | 156.0328 | 42.47 | um | 42.47 | 1.12 | um | 1.12 | 5084 | A | 0.5084
165 | 1 | GeV | 4.2017 | 156.1 | 0.3046 | 156.4046 | 45.93 | um | 45.93 | 1.23 | um | 1.23 | 5165 | A | 0.5165
166 | 1.1 | GeV | 4.6218 | 156.1 | 0.2811 | 156.3811 | 49.39 | um | 49.39 | 1.32 | um | 1.32 | 5242 | A | 0.5242
167 | 1.2 | GeV | 5.042 | 156 | 0.2611 | 156.2611 | 52.85 | um | 52.85 | 1.41 | um | 1.41 | 5316 | A | 0.5316
168 | 1.3 | GeV | 5.4622 | 155.6 | 0.244 | 155.844 | 56.31 | um | 56.31 | 1.49 | um | 1.49 | 5387 | A | 0.5387
169 | 1.4 | GeV | 5.8824 | 155.1 | 0.2291 | 155.3291 | 59.78 | um | 59.78 | 1.57 | um | 1.57 | 5456 | A | 0.5456
170 | 1.5 | GeV | 6.3025 | 154.4 | 0.2161 | 154.6161 | 63.27 | um | 63.27 | 1.65 | um | 1.65 | 5524 | A | 0.5524
171 | 1.6 | GeV | 6.7227 | 153.6 | 0.2045 | 153.8045 | 66.78 | um | 66.78 | 1.72 | um | 1.72 | 5591 | A | 0.5591
172 | 1.7 | GeV | 7.1429 | 152.7 | 0.1942 | 152.8942 | 70.3 | um | 70.3 | 1.79 | um | 1.79 | 5656 | A | 0.5656
173 | 1.8 | GeV | 7.563 | 151.7 | 0.1849 | 151.8849 | 73.85 | um | 73.85 | 1.86 | um | 1.86 | 5720 | A | 0.572
174 | 2 | GeV | 8.4034 | 149.5 | 0.1689 | 149.6689 | 81.02 | um | 81.02 | 2.12 | um | 2.12 | 5847 | A | 0.5847
175 | 2.25 | GeV | 9.4538 | 146.5 | 0.1527 | 146.6527 | 90.14 | um | 90.14 | 2.48 | um | 2.48 | 6004 | A | 0.6004
176 | 2.5 | GeV | 10.5042 | 143.4 | 0.1394 | 143.5394 | 99.46 | um | 99.46 | 2.81 | um | 2.81 | 6159 | A | 0.6159
177 | 2.75 | GeV | 11.5546 | 140.1 | 0.1284 | 140.2284 | 108.99 | um | 108.99 | 3.12 | um | 3.12 | 6315 | A | 0.6315
178 | 3 | GeV | 12.605 | 136.9 | 0.1191 | 137.0191 | 118.74 | um | 118.74 | 3.41 | um | 3.41 | 6471 | A | 0.6471
179 | 3.25 | GeV | 13.6555 | 133.7 | 0.1111 | 133.8111 | 128.72 | um | 128.72 | 3.69 | um | 3.69 | 6629 | A | 0.6629
180 | 3.5 | GeV | 14.7059 | 130.6 | 0.1042 | 130.7042 | 138.93 | um | 138.93 | 3.96 | um | 3.96 | 6789 | A | 0.6789
181 | 3.75 | GeV | 15.7563 | 127.7 | 0.09814 | 127.7981 | 149.39 | um | 149.39 | 4.23 | um | 4.23 | 6952 | A | 0.6952
182 | 4 | GeV | 16.8067 | 124.8 | 0.09278 | 124.8928 | 160.09 | um | 160.09 | 4.49 | um | 4.49 | 7117 | A | 0.7117
183 | 4.5 | GeV | 18.9076 | 119.5 | 0.08372 | 119.5837 | 182.22 | um | 182.22 | 5.48 | um | 5.48 | 7456 | A | 0.7456
184 | 5 | GeV | 21.0084 | 114.6 | 0.07636 | 114.6764 | 205.31 | um | 205.31 | 6.38 | um | 6.38 | 7808 | A | 0.7808
185 | 5.5 | GeV | 23.1092 | 110.4 | 0.07024 | 110.4702 | 229.33 | um | 229.33 | 7.23 | um | 7.23 | 8172 | A | 0.8172
186 | 6 | GeV | 25.2101 | 106.6 | 0.06508 | 106.6651 | 254.24 | um | 254.24 | 8.04 | um | 8.04 | 8549 | A | 0.8549
187 | 6.5 | GeV | 27.3109 | 103.2 | 0.06067 | 103.2607 | 280 | um | 280 | 8.83 | um | 8.83 | 8939 | A | 0.8939
188 | 7 | GeV | 29.4118 | 100.3 | 0.05684 | 100.3568 | 306.55 | um | 306.55 | 9.59 | um | 9.59 | 9339 | A | 0.9339
189 | 8 | GeV | 33.6134 | 94.08 | 0.05053 | 94.1305 | 362.2 | um | 362.2 | 12.41 | um | 12.41 | 1.02 | um | 1.02
190 | 9 | GeV | 37.8151 | 88.56 | 0.04554 | 88.6055 | 421.41 | um | 421.41 | 14.97 | um | 14.97 | 1.11 | um | 1.11
191 | 10 | GeV | 42.0168 | 83.75 | 0.04149 | 83.7915 | 484.17 | um | 484.17 | 17.41 | um | 17.41 | 1.2 | um | 1.2
192 | 11 | GeV | 46.2185 | 79.51 | 0.03813 | 79.5481 | 550.4 | um | 550.4 | 19.77 | um | 19.77 | 1.3 | um | 1.3
193 | 12 | GeV | 50.4202 | 75.76 | 0.0353 | 75.7953 | 620.03 | um | 620.03 | 22.09 | um | 22.09 | 1.4 | um | 1.4
194 | 13 | GeV | 54.6218 | 72.41 | 0.03288 | 72.4429 | 693.01 | um | 693.01 | 24.38 | um | 24.38 | 1.51 | um | 1.51
195 | 14 | GeV | 58.8235 | 69.39 | 0.03078 | 69.4208 | 769.26 | um | 769.26 | 26.66 | um | 26.66 | 1.62 | um | 1.62
196 | 15 | GeV | 63.0252 | 66.67 | 0.02895 | 66.6989 | 848.72 | um | 848.72 | 28.93 | um | 28.93 | 1.74 | um | 1.74
197 | 16 | GeV | 67.2269 | 64.2 | 0.02733 | 64.2273 | 931.33 | um | 931.33 | 31.2 | um | 31.2 | 1.86 | um | 1.86
198 | 17 | GeV | 71.4286 | 61.94 | 0.02589 | 61.9659 | 1.02 | mm | 1020 | 33.48 | um | 33.48 | 1.99 | um | 1.99
199 | 18 | GeV | 75.6303 | 59.87 | 0.02461 | 59.8946 | 1.11 | mm | 1110 | 35.75 | um | 35.75 | 2.12 | um | 2.12
200 | 20 | GeV | 84.0336 | 56.22 | 0.0224 | 56.2424 | 1.29 | mm | 1290 | 44.42 | um | 44.42 | 2.39 | um | 2.39
201 | 22.5 | GeV | 94.5378 | 52.37 | 0.02016 | 52.3902 | 1.54 | mm | 1540 | 56.7 | um | 56.7 | 2.75 | um | 2.75
202 | 25 | GeV | 105.042 | 49.14 | 0.01834 | 49.1583 | 1.81 | mm | 1810 | 68.08 | um | 68.08 | 3.13 | um | 3.13
203 | 27.5 | GeV | 115.5462 | 46.39 | 0.01684 | 46.4068 | 2.09 | mm | 2090 | 78.98 | um | 78.98 | 3.53 | um | 3.53
204 | 30 | GeV | 126.0504 | 44.02 | 0.01557 | 44.0356 | 2.39 | mm | 2390 | 89.6 | um | 89.6 | 3.95 | um | 3.95
205 | 32.5 | GeV | 136.5546 | 41.96 | 0.01449 | 41.9745 | 2.7 | mm | 2700 | 100.03 | um | 100.03 | 4.38 | um | 4.38
206 | 35 | GeV | 147.0588 | 40.15 | 0.01356 | 40.1636 | 3.03 | mm | 3030 | 110.34 | um | 110.34 | 4.84 | um | 4.84
207 | 37.5 | GeV | 157.563 | 38.55 | 0.01274 | 38.5627 | 3.38 | mm | 3380 | 120.56 | um | 120.56 | 5.3 | um | 5.3
208 | 40 | GeV | 168.0672 | 37.11 | 0.01202 | 37.122 | 3.73 | mm | 3730 | 130.72 | um | 130.72 | 5.79 | um | 5.79
209 | 45 | GeV | 189.0756 | 34.67 | 0.01081 | 34.6808 | 4.49 | mm | 4490 | 168.67 | um | 168.67 | 6.79 | um | 6.79
210 | 50 | GeV | 210.084 | 32.67 | 0.009831 | 32.6798 | 5.29 | mm | 5290 | 203.36 | um | 203.36 | 7.85 | um | 7.85
211 | 55 | GeV | 231.0924 | 30.99 | 0.009019 | 30.999 | 6.14 | mm | 6140 | 236.21 | um | 236.21 | 8.95 | um | 8.95
212 | 60 | GeV | 252.1008 | 29.57 | 0.008337 | 29.5783 | 7.03 | mm | 7030 | 267.86 | um | 267.86 | 10.09 | um | 10.09
213 | 65 | GeV | 273.1092 | 28.35 | 0.007754 | 28.3578 | 7.97 | mm | 7970 | 298.64 | um | 298.64 | 11.26 | um | 11.26
214 | 70 | GeV | 294.1176 | 27.29 | 0.00725 | 27.2972 | 8.94 | mm | 8940 | 328.75 | um | 328.75 | 12.47 | um | 12.47
215 | 80 | GeV | 336.1345 | 25.55 | 0.006423 | 25.5564 | 10.99 | mm | 10990 | 438.13 | um | 438.13 | 14.97 | um | 14.97
216 | 90 | GeV | 378.1513 | 24.18 | 0.005772 | 24.1858 | 13.16 | mm | 13160 | 535.38 | um | 535.38 | 17.57 | um | 17.57
217 | 100 | GeV | 420.1681 | 23.07 | 0.005245 | 23.0752 | 15.45 | mm | 15450 | 625.66 | um | 625.66 | 20.24 | um | 20.24
218 | 110 | GeV | 462.1849 | 22.17 | 0.004809 | 22.1748 | 17.84 | mm | 17840 | 711.18 | um | 711.18 | 22.98 | um | 22.98
219 | 120 | GeV | 504.2017 | 21.41 | 0.004443 | 21.4144 | 20.32 | mm | 20320 | 793.05 | um | 793.05 | 25.76 | um | 25.76
220 | 130 | GeV | 546.2185 | 20.78 | 0.00413 | 20.7841 | 22.88 | mm | 22880 | 871.96 | um | 871.96 | 28.58 | um | 28.58
221 | 140 | GeV | 588.2353 | 20.24 | 0.00386 | 20.2439 | 25.52 | mm | 25520 | 948.31 | um | 948.31 | 31.42 | um | 31.42
222 | 150 | GeV | 630.2521 | 19.78 | 0.003625 | 19.7836 | 28.22 | mm | 28220 | 1.02 | mm | 1020 | 34.29 | um | 34.29
223 | 160 | GeV | 672.2689 | 19.37 | 0.003417 | 19.3734 | 30.98 | mm | 30980 | 1.09 | mm | 1090 | 37.17 | um | 37.17
224 | 170 | GeV | 714.2857 | 19.02 | 0.003233 | 19.0232 | 33.8 | mm | 33800 | 1.16 | mm | 1160 | 40.05 | um | 40.05
225 | 180 | GeV | 756.3025 | 18.72 | 0.003069 | 18.7231 | 36.66 | mm | 36660 | 1.23 | mm | 1230 | 42.94 | um | 42.94
226 | 200 | GeV | 840.3361 | 18.21 | 0.002787 | 18.2128 | 42.52 | mm | 42520 | 1.49 | mm | 1490 | 48.71 | um | 48.71
227 | 225 | GeV | 945.3782 | 17.72 | 0.002502 | 17.7225 | 50.04 | mm | 50040 | 1.83 | mm | 1830 | 55.88 | um | 55.88
228 | 238 | GeV | 1000 | 17.53 | 0.002377 | 17.5324 | 54.03 | mm | 54030 | 1.91 | mm | 1910 | 59.58 | um | 59.58
229 |  |  | #N/A |  |  | #N/A |  |  | #N/A |  |  | #N/A |  |  | #N/A
230 |  |  | #N/A |  |  | #N/A |  |  | #N/A |  |  | #N/A |  |  | #N/A
231 |  |  | #N/A |  |  | #N/A |  |  | #N/A |  |  | #N/A |  |  | #N/A
232 |  |  | #N/A |  |  | #N/A |  |  | #N/A |  |  | #N/A |  |  | #N/A
233 |  |  | #N/A |  |  | #N/A |  |  | #N/A |  |  | #N/A |  |  | #N/A
234 |  |  | #N/A |  |  | #N/A |  |  | #N/A |  |  | #N/A |  |  | #N/A
235 |  |  | #N/A |  |  | #N/A |  |  | #N/A |  |  | #N/A |  |  | #N/A
236 |  |  | #N/A |  |  | #N/A |  |  | #N/A |  |  | #N/A |  |  | #N/A
237 |  |  | #N/A |  |  | #N/A |  |  | #N/A |  |  | #N/A |  |  | #N/A
238 |  |  | #N/A |  |  | #N/A |  |  | #N/A |  |  | #N/A |  |  | #N/A
239 |  |  | #N/A |  |  | #N/A |  |  | #N/A |  |  | #N/A |  |  | #N/A
240 |  |  | #N/A |  |  | #N/A |  |  | #N/A |  |  | #N/A |  |  | #N/A
241 |  |  | #N/A |  |  | #N/A |  |  | #N/A |  |  | #N/A |  |  | #N/A
242 |  |  | #N/A |  |  | #N/A |  |  | #N/A |  |  | #N/A |  |  | #N/A
243 |  |  | #N/A |  |  | #N/A |  |  | #N/A |  |  | #N/A |  |  | #N/A
244 |  |  | #N/A |  |  | #N/A |  |  | #N/A |  |  | #N/A |  |  | #N/A
245 |  |  | #N/A |  |  | #N/A |  |  | #N/A |  |  | #N/A |  |  | #N/A
246 |  |  | #N/A |  |  | #N/A |  |  | #N/A |  |  | #N/A |  |  | #N/A
247 |  |  | #N/A |  |  | #N/A |  |  | #N/A |  |  | #N/A |  |  | #N/A
248 |  |  | #N/A |  |  | #N/A |  |  | #N/A |  |  | #N/A |  |  | #N/A
249 |  |  | #N/A |  |  | #N/A |  |  | #N/A |  |  | #N/A |  |  | #N/A
250 |  |  | #N/A |  |  | #N/A |  |  | #N/A |  |  | #N/A |  |  | #N/A
251 |  |  | #N/A |  |  | #N/A |  |  | #N/A |  |  | #N/A |  |  | #N/A
252 |  |  | #N/A |  |  | #N/A |  |  | #N/A |  |  | #N/A |  |  | #N/A
253 |  |  | #N/A |  |  | #N/A |  |  | #N/A |  |  | #N/A |  |  | #N/A
254 |  |  | #N/A |  |  | #N/A |  |  | #N/A |  |  | #N/A |  |  | #N/A
255 |  |  | #N/A |  |  | #N/A |  |  | #N/A |  |  | #N/A |  |  | #N/A
256 |  |  | #N/A |  |  | #N/A |  |  | #N/A |  |  | #N/A |  |  | #N/A
257 |  |  | #N/A |  |  | #N/A |  |  | #N/A |  |  | #N/A |  |  | #N/A
258 |  |  | #N/A |  |  | #N/A |  |  | #N/A |  |  | #N/A |  |  | #N/A
259 |  |  | #N/A |  |  | #N/A |  |  | #N/A |  |  | #N/A |  |  | #N/A
260 |  |  | #N/A |  |  | #N/A |  |  | #N/A |  |  | #N/A |  |  | #N/A
261 |  |  | #N/A |  |  | #N/A |  |  | #N/A |  |  | #N/A |  |  | #N/A
262 |  |  | #N/A |  |  | #N/A |  |  | #N/A |  |  | #N/A |  |  | #N/A
263 |  |  | #N/A |  |  | #N/A |  |  | #N/A |  |  | #N/A |  |  | #N/A
264 |  |  | #N/A |  |  | #N/A |  |  | #N/A |  |  | #N/A |  |  | #N/A
265 |  |  | #N/A |  |  | #N/A |  |  | #N/A |  |  | #N/A |  |  | #N/A
266 |  |  | #N/A |  |  | #N/A |  |  | #N/A |  |  | #N/A |  |  | #N/A
267 |  |  | #N/A |  |  | #N/A |  |  | #N/A |  |  | #N/A |  |  | #N/A
268 |  |  | #N/A |  |  | #N/A |  |  | #N/A |  |  | #N/A |  |  | #N/A
269 |  |  | #N/A |  |  | #N/A |  |  | #N/A |  |  | #N/A |  |  | #N/A
270 |  |  | #N/A |  |  | #N/A |  |  | #N/A |  |  | #N/A |  |  | #N/A
271 |  |  | #N/A |  |  | #N/A |  |  | #N/A |  |  | #N/A |  |  | #N/A
272 |  |  | #N/A |  |  | #N/A |  |  | #N/A |  |  | #N/A |  |  | #N/A
273 |  |  | #N/A |  |  | #N/A |  |  | #N/A |  |  | #N/A |  |  | #N/A
274 |  |  | #N/A |  |  | #N/A |  |  | #N/A |  |  | #N/A |  |  | #N/A
275 |  |  | #N/A |  |  | #N/A |  |  | #N/A |  |  | #N/A |  |  | #N/A
276 |  |  | #N/A |  |  | #N/A |  |  | #N/A |  |  | #N/A |  |  | #N/A
277 |  |  | #N/A |  |  | #N/A |  |  | #N/A |  |  | #N/A |  |  | #N/A
278 |  |  | #N/A |  |  | #N/A |  |  | #N/A |  |  | #N/A |  |  | #N/A
279 |  |  | #N/A |  |  | #N/A |  |  | #N/A |  |  | #N/A |  |  | #N/A
280 |  |  | #N/A |  |  | #N/A |  |  | #N/A |  |  | #N/A |  |  | #N/A
281 |  |  | #N/A |  |  | #N/A |  |  | #N/A |  |  | #N/A |  |  | #N/A
282 |  |  | #N/A |  |  | #N/A |  |  | #N/A |  |  | #N/A |  |  | #N/A
283 |  |  | #N/A |  |  | #N/A |  |  | #N/A |  |  | #N/A |  |  | #N/A
284 |  |  | #N/A |  |  | #N/A |  |  | #N/A |  |  | #N/A |  |  | #N/A
285 |  |  | #N/A |  |  | #N/A |  |  | #N/A |  |  | #N/A |  |  | #N/A
286 |  |  | #N/A |  |  | #N/A |  |  | #N/A |  |  | #N/A |  |  | #N/A
287 |  |  | #N/A |  |  | #N/A |  |  | #N/A |  |  | #N/A |  |  | #N/A
288 |  |  | #N/A |  |  | #N/A |  |  | #N/A |  |  | #N/A |  |  | #N/A
289 |  |  | #N/A |  |  | #N/A |  |  | #N/A |  |  | #N/A |  |  | #N/A
290 |  |  | #N/A |  |  | #N/A |  |  | #N/A |  |  | #N/A |  |  | #N/A
291 |  |  | #N/A |  |  | #N/A |  |  | #N/A |  |  | #N/A |  |  | #N/A
292 |  |  | #N/A |  |  | #N/A |  |  | #N/A |  |  | #N/A |  |  | #N/A
293 |  |  | #N/A |  |  | #N/A |  |  | #N/A |  |  | #N/A |  |  | #N/A
294 |  |  | #N/A |  |  | #N/A |  |  | #N/A |  |  | #N/A |  |  | #N/A
295 |  |  | #N/A |  |  | #N/A |  |  | #N/A |  |  | #N/A |  |  | #N/A
296 |  |  | #N/A |  |  | #N/A |  |  | #N/A |  |  | #N/A |  |  | #N/A
297 |  |  | #N/A |  |  | #N/A |  |  | #N/A |  |  | #N/A |  |  | #N/A
298 |  |  | #N/A |  |  | #N/A |  |  | #N/A |  |  | #N/A |  |  | #N/A
299 |  |  | #N/A |  |  | #N/A |  |  | #N/A |  |  | #N/A |  |  | #N/A
300 |  |  | #N/A |  |  | #N/A |  |  | #N/A |  |  | #N/A |  |  | #N/A